## Title
IEEE P802.11 Wireless LANs
Submission
Designator: | doc.: IEEE 802.11-10/0539r2
Venue Date: | May 2010
First Author: | Kazuyuki Sakoda (Sony Corporation)
Subject: | MAC beaconing sync comment resolution xls
Full Date: | 2010-05-18
Author(s): | Kazuyuki Sakoda
Sony Corporation
5-1-12 Kitashinagawa, Shinagawa-ku, Tokyo, Japan
81-3-5448-4018
KazuyukiA.Sakoda@jp.sony.com
Abstract:
Comment resolution on M-BS category

## Comments
CID | Submitter | Submitter Affiliation | Original Clause | Orig Page No. | Orig Line No. | Orig Comment Type | Part of No Vote? | Page | Line | Type | Clause | Topic Category | Issue Ident. | Duplicate of CID | Asignee | Submission | TGs Approval Date | Resolution Status | Comment / Explanation | Recommended Change | Resolution Code | Resolution Notes | Updated (to assist editor) | Edit Status | Edit Notes | Edited in Draft | Closed by:
3013 | Bahr, Michael | Siemens AG | 11C.12 | 251-257 | 8-65 | T | N | 251-257 | 8-65 | T | 11C.12 | MAC | M-BS |  | Kazuyuki |  |  | Open | The clause on synchronization and beaconing changed a lot. In general, it is an improvement in the description and definition. However, it is very likely that there are still errors and flaws in the definition of the procedures for synchronization and beaconing. The correctness has to be validated with other mechanisms such as MCCA in mind. | Check the clause on synchronization and beaconing thoroughly for correctness, completeness, and efficient working without any deadlock or wrong results. Do these checks with all the mechanisms in mind that rely on synchronization and beaconing, especially with MCCA and power save. | Counter | place holder: Synchronization related mechanisms are carefully reviewed again so that the interaction with MCCA and power save can be workable. | xxx
3014 | Bahr, Michael | Siemens AG | 11C.12 | 251-257 | 8-65 | T | N | 251-257 | 8-65 | T | 11C.12 | MAC | M-BS |  | Kazuyuki |  |  | Open | The current procedure for changing the TBTT by adjusting the TSF might not be a good choice in a distributed mesh network. | Consider a different mechanism than TSF adjustment for changing the TBTT. | Reject | place holder: It should be useful and desirable to reuse the relationship between TSF and TBTT as defined for infrastructure BSS and IBSS. The current rule allows STAs to infer the neighbor STA's TBTT from the received beacon or probe response frame, regardless of the frame transmission delay as described in 11C.12.4.2.2 (Calculation of neighbor STA’s TBTT). In order to keep the relationship between TSF and TBTT, TSF adjustment should be the reasonable approach to change its TBTT. | xxx
3105 | Denteneer, Dee | Philips | 11C.12.2.2.1 | 251 | 55 | T | N | 251 | 55 | T | 11C.12.2.2.1 | MAC | M-BS |  | Kazuyuki |  |  | Open | Change "should" to "shall" twice. | as suggested | Counter | editorial: Change the sentence to "A mesh STA should maintain synchronization with up to the dot11MeshNbrOffsetMaxNeighbor neighbor mesh STAs that are in the same the MBSS. Additionally, a mesh STA should maintain synchronization with up to the dot11MeshNbrOffsetMaxNeighbor neighbor STAs that are outside of the MBSS." implemented in the 11-10/540r2 and the later version.
3106 | Denteneer, Dee | Philips | 11C.12.4.4.3 | 257 | 13 | T | N | 257 | 13 | T | 11C.12.4.4.3 | MAC | M-BS |  | Kazuyuki |  |  | Open | Change "The mesh STA shall adjust the neighbor STA’s TBTT information (see 11C.12.4.2.2 (Calculation of neighbor STA’s TBTT)), which are to be contained in the Beacon Timing element, accordingly by subtracting the delay amount." to "The mesh STA shall adjust the neighbor STA’s TBTT information (see 11C.12.4.2.2 (Calculation of neighbor STA’s TBTT)), that is contained in the Beacon Timing element, accordingly by subtracting the delay amount." | as suggested | Accept | editorial implemented in the 11-10/540r0 and the later version. | xxx
3107 | Denteneer, Dee | Philips | 11C.12.4.4.3 | 257 | 7 | T | N | 257 | 7 | T | 11C.12.4.4.3 | MAC | M-BS |  | Kazuyuki |  |  | Open | Change "it shall stay awake state" to "it shall stay in awake state" | as suggested | Counter | editorial: Change "it shall stay awake state" to "it shall stay in the Awake state". Further, change "Active state" to "Awake state" in line 3 page 253, and in line 33 page 257 (2 places). implemented in the 11-10/540r0 and the later version. | xxx
3108 | Denteneer, Dee | Philips | 11C.12.4.5 | 257 | 42 | T | N | 257 | 42 | T | 11C.12.4.5 | MAC | M-BS |  | Kazuyuki |  |  | Open | Change "When dot11MBCAActivated is true, a mesh STA should not extend its transmission other than Beacon frames across its neighbors’ beacon reception timing that are recognized as neighbor’s essential beacon reception timing (see 11C.12.4.2.4 (Receiver’s procedure))," to "When dot11MBCAActivated is true, a mesh STA should not extend its transmissions, other than Beacon frames, across its neighbors’ beacon reception timing (see 11C.12.4.2.4 (Receiver’s procedure))," | as suggested | Counter | review: The mesh STA does not need to silence TBTTs in 2 hop ranges if the neighbor STA does not listen to that beacon frame. Hence, "neighbors’ beacon reception timing that are recognized as neighbor’s essential beacon reception timing" should be described here. As for MCCA activated mesh STA, all neighbor's beacon should be treated as essential as it contains MCCAOP Advertisements. So, MCCA activated mesh STA shall silences reported TBTT regardless of the essentiality of the beacon reception timing. Change the paragraph to "When dot11MBCAActivated is true, a mesh STA should not extend its transmissions, other than Beacon frames, across its neighbors’ beacon reception timing that are recognized as neighbor’s essential beacon reception timing (see 11C.12.4.2.4 (Receiver’s procedure)), in order to assist the proper Beacon frame reception at its neighbor mesh STAs. This operation helps in reducing the hidden STA interference with beacon reception at its neighbor mesh STA. When both dot11MBCAActivated and dot11MCCAActivated are true, a mesh STA shall not extend its transmissions, other than Beacon frames, across its neighbors’ beacon reception timing. After silencing for dot11MeshAverageBeaconFrameDuration µs from the reported neighbor’s TBTT, the mesh STA may start transmitting frames again." implemented in the 11-10/540r2 and the later version.
3143 | Kneckt, Jarkko | Nokia Corporation | 11C.12.2.2.2 | 252 | 58 | T | N | 252 | 58 | T | 11C.12.2.2.2 | MAC | M-BS |  | Kazuyuki |  |  | Open | Is the discarding of the Voffset,1 the same as setting Voffset,1 to zero? | Please clarify. | Counter | clarification: Discarding of the V_offset,1 means "invalidate the Voffset value obtained from the previous Beacon or Probe Response frame reception". To be precise, add the following text to the end of the cited text. "(invalidate the V_offset value obtained from the previous Beacon or Probe Response frame reception)". implemented in the 11-10/540r0 and the later version. | x
3144 | Kneckt, Jarkko | Nokia Corporation | 11C.12.4.2.1 | 254 | 1 | T | N | 254 | 1 | T | 11C.12.4.2.1 | MAC | M-BS |  | Kazuyuki |  |  | Open | Why the number of beacon timinig elements since the last updates is calculated? The beacon timing element may be unicasted (or transmitted in probe.response) or transmitted as part of group addressed frame and the recipients are not aware of the amount of transmitted beacon timing elements since they have received the element last time. Please justiify why for instance the number of beacons the beacon timing element reporting node has transmitted since the last changed cannot be used. | Please justify the use of number of Beacon Timing element transmissions and change accordingly. | Counter | beacon timing status number: Assuming that the commenter is questioning about the status number, the status number is not a "number of Beacon Timing element". The status number is managed and announced to tell its neighbor STAs that the "beacon timing information set is updated". The number itself does not carry any information, but the change of the number tell the fact that the "beacon timing information set is updated". This information can be used for 2 purposes. 1. As written in the NOTE in 11C.12.4.2.4 Receiver's procedure, the receiver of the beacon timing element can determine if the beacon timing information set is changed or not, even if the beacon timing element does not contain all the beacon timing information (i.e., the number of beacon timing information is larger than dot11MeshBeaconTimingReportMaxNum). If the status number remains the same as previously received, the mesh STA does not need to retrieve all the beacon timing information or even do not need to parse the content of beacon timing information, since they are identical to the previous report. 2. As written in NOTE2 in 11C.12.4.4.3, mesh STA in deep sleep mode may interpret the neighbor's TBTT adjustment as a large clock jitter, when the mesh STA in deep sleep mode did not listen to the neighbor's beacon frames during the TBTT adjustment. The Report Status subfield (copied from the status number) can be used to avoid this misunderstanding. When the mesh STA in deep sleep mode observes that the number contained in the Report Status subfield is changed, it is possible that the neighbor STA has operated TBTT adjustment and the mesh STA in deep sleep mode shall not try to operate the clock jitter compensation. | x
3145 | Kneckt, Jarkko | Nokia Corporation | 11C.12.4.2.1 | 254 | 4 | T | N | 254 | 4 | T | 11C.12.4.2.1 | MAC | M-BS |  | Kazuyuki |  |  | Open | What does it mean if the mesh STA starts or stops the maintaining of the synchronisation with a neighbor? Is the device maintaining synchronisation with a neighbor device that has set TBTT Adjusting field? i.e. the neighboring device is adjusting its synchronisation. Each device may freely decide the amount of neighbor non-peer mesh STAs with whom it maintains synhronisation. Why the synchronisation maintenance with non-peer device is so important knowledge that status number needs to be updated? For peer mesh STAs the synchronisation maintenance is mandated by the standard.right? | Please justify why the a)it starts or stops maintainingsynchronisation with neighbor STA. is needed and change accordingly. | Counter | beacon timing status number: "STA-A starts maintaining synchronization with STA-B" means that the STA-A starts to keep track of TSF offset with STA-B and operates the clock jitter compensation." For instance, if the STA-A finds a new STA-C and establish mesh peering, STA-A starts maintaining synchronization with STA-C. Similarly, "STA-A stops maintaining synchroniation with STA-B" means that the STA-A stops to keep track of TSF offset with STA-B". For instance, if the STA-A sees that its neighbor peer mesh STA-C is disappeared, it may close mesh peering with STA-C and stops maintaining synchronization with STA-C. As for the rationale regarding the synchronization, 11C.12.2.2 Neighbor Offset Protocol provides sufficient information. Why is the status number updated upon start/stop of synchronization? The main reason why the Status Number is announced in the beacon timing element is to announce that there is a change in the beacon timing information. When a mesh STA starts or stops sync with a particular neighbor STA, there will be a change in the beacon timing information. In such case, the mesh STA shall announce that there is a change in the beacon timing information. | x
3146 | Kneckt, Jarkko | Nokia Corporation | 11C.12.4.2.2 | 254 | 9 | T | N | 254 | 9 | T | 11C.12.4.2.2 | MAC | M-BS |  | Kazuyuki |  |  | Open | The completion of the TBTT adjustment procedure zeros the status number. Should the initiatiation of the TBTT adjustment procedure also zero the status field. | Please clarify the target of monitoring the end of the TBTT adjustment. | Counter | beacon timing status number: Upon completion of the TBTT adjustment, status number is incremented (not reset to zero). This enables receivers (neighbors) to detect there is a change in the beacon timing information, even if the receivers (neighbors) did not listen to the mesh STA's beacon frames during the TBTT adjustment. This is helpful especially for mesh STAs in deep sleep mode which does not listen to each of neighbor's beacon frames. As written in NOTE2 in 11C.12.4.4.3, mesh STAs in deep sleep mode will use the status number change in order to detect the clock drift appropriately. In order to describe the use of status number more clearly, add the following text to the end of 11C.12.4.2.1. "The Report Status subfield in the Report Control field facilitates the detection of the changes in the beacon timing information set by the receiving mesh STA." 11-10/540r1 and the later version. | x
3147 | Kneckt, Jarkko | Nokia Corporation | 11C.12.4.3 | 256 | 8 | E | N | 256 | 8 | E | 11C.12.4.3 | MAC | M-BS |  | Kazuyuki |  |  | Open | The sentence: "Before start beaconing, a mesh STA shall" could be better: " Before a mesh STA starts beaconing, the mesh STA…" | As commented | Accept | editorial implemented in the 11-10/540r0 and the later version. | x
3148 | Kneckt, Jarkko | Nokia Corporation | 11C.12.4.4.3 | 257 | 7 | T | N | 257 | 7 | T | 11C.12.4.4.3 | MAC | M-BS |  | Kazuyuki |  |  | Open | The condition that light or deep sleep mode STA shall stay awake at least for its beacon period is impossible to test in WiFi. Also the constant monitoring of the channel may not provide the best understanding of the media allocation. Rather the mesh STA should monitor close to beacon transmission time where it changed its beacon transmission time. The listening logic should be implementation specific detail. | Delete the condition to monitor media for the beacon interval duration to assure that alternative TBTTs do not collide with the new TBTT. | Counter | clarification: Replace "When the mesh STA is in light sleep mode or in deep sleep mode, it shall stay awake state at least for its beacon period and assure that the alternative TBTT does not cause beacon collision." with "It shall collect new beacon timing information from its neighbor STAs at least for its beacon period and try to assure that the alternative TBTT does not cause beacon collision." 11-10/540r1 and the later version. | x
3149 | Kneckt, Jarkko | Nokia Corporation | 11C.12.4.4.3 | 257 | 18 | T | N | 257 | 18 | T | 11C.12.4.4.3 | MAC | M-BS |  | Kazuyuki |  |  | Open | The statemen: " when it activates MCCA." is more correctly written:" when it operates in MCCA enabled state". | As commented | Counter | editorial: Replace "when it activates MCCA." with "when dot11MCCAActivated is true". | x
3150 | Kneckt, Jarkko | Nokia Corporation | 11C.12.4.6 | 257 | 56 | T | N | 257 | 56 | T | 11C.12.4.6 | MAC | M-BS |  | Kazuyuki |  |  | Open | Why the beacon transmission cannot be skipped? The transmission of the delayed beacon easily complicates the maintenance of the synchronisation and may cause unnecessary clock adjustments and update of the status number in the beacon timing element | Decide which one is more simple to implement: a) the skipping of the beacon transmission or b) the delaying of the beacon transmission And allow only this possiblity. Please clarify why this option is selected. | Counter | clarification: It seems that the delaying of the beacon transmission fits better to 802.11s. Followings are the reasoning. 1. Keep the beacon rational from the base standard: Historically, the beacon frame in 802.11 is cosidered to be delivered periodically. In the base standard, subclause 11.1.2.1, the beacon frame delay is already taken into consideration. Skipping a beacon transmission may cause some problem for passive scan operation which is used for the discovery service (the STA may not be discovered). 2. Delayed beacon transmission does not harm sync or MBCA: Delayed beacon transmission does not cause the clock adjustment confusion. Because the beacon frame contains TSF timer value which reflects the exact transmission time of the frame, the receiving STA can obtain the TSF offset value using the equation Voffset = VT - Tr, regardless of the frame transmission delay from the TBTT. Also, neighbor STA's TBTT are calculated using the equation TTBTT = Tr – (VT modulo (VB * 1024)). The calculated TBTT does not contain the delay factor. So, the delayed beacon transmission does not cause confusion for MBCA as well. 3. Skipping of the beacon transmission may harm power save performance: When the scheduled beacon is not received, the STA (in the light sleep mode) shall remain in awake state at least for The Group Delivery Idle Time from the TBTT (The Group Delivery Idle Time is typically much longer than the beacon transmission delay amount). This will be an additional burden for the neighbor peer mesh STAs. There are some more drawbacks for skipping beacon transmission. - Skipping a beacon transmission loses the chance to announce TIM. This will impact the frame delivery delay toward the STA in light sleep mode. - Skipping a beacon transmission loses the initiation of Awake Window. This will cause the lost of chance to transmit frame toward the STA in deep sleep mode. | x
3157 | Purnadi, Rene | Research In Motion | 7.4.18.9 | 80 | 20 | T | Y | 80 | 20 | T | 7.4.18.9 | MAC | M-BS |  | Kazuyuki |  |  | Open | Table s31: Order 4 to (N_info+3) instead of (N_info+2) | Change as recommended | Accept | editorial implemented in the 11-10/540r0 and the later version. | x
3190 | Sakoda, Kazuyuki | Sony Corporation | 7.2.3.1 | 25 | 57 | T | N | 25 | 57 | T | 7.2.3.1 | MAC | M-BS |  | Kazuyuki |  |  | Open | Beacon Timing element is optionally present when dot1MBCAActivated is true. | Replace "The Beacon Timing element is optionally present when dot11MeshActivated is true and dot11MeshBeaconTimingReportInterval is set to non-zero value" with "The Beacon Timing element is optionally present when both dot11MeshActivated and dot11MBCAActivated are true" | Accept | editorial implemented in the 11-10/540r0 and the later version. | x
3192 | Sakoda, Kazuyuki | Sony Corporation | 7.2.3.9 | 28 | 30 | T | N | 28 | 30 | T | 7.2.3.9 | MAC | M-BS |  | Kazuyuki |  |  | Open | Beacon Timing element is optionally present when dot1MBCAActivated is true. | Replace "The Beacon Timing element is optionally present when dot11MeshActivated is true and dot11MeshBeaconTimingReportInterval is set to non-zero value" with "The Beacon Timing element is optionally present when both dot11MeshActivated and dot11MBCAActivated are true" | Accept | editorial implemented in the 11-10/540r0 and the later version. | x
3229 | Sakoda, Kazuyuki | Sony Corporation | 10.3.76.1 | 140 | 34 | T | N | 140 | 34 | T | 10.3.76.1 | MAC | M-BS |  | Kazuyuki |  |  | Open | MLME-MeshNeighborOffsetMeasure primitive provides the measurement of TSF offset value only. It must be useful to define a service primitive to specify which neighbor STA to maintain synchronization. | Replace MLME-MeshNeighborOffsetMeasure primitive with MLME-MeshNeighborOffsetSync primitie that specifies which neighbor STA to maintain synchronization. | Counter | MLME definition: Rather than replacing the existing primitive, MLME-MeshNeighborOffsetStart and MLME-MeshNeighborOffsetStop are added so that SME can explicitly specify which STA to start/stop synchronization. implemented in the 11-10/540r1 and the later version. | x
3267 | Wang, Qi | Broadcom Corporation | 11C.12.2.2.1 | 252 | 20 | T | Y | 252 | 20 | T | 11C.12.2.2.1 | MAC | M-BS |  | Kazuyuki |  |  | Open | "… Where T_own is the translated time in its own TSF, and T_another is the time measured in another mesh STA’s TSF." T_own seems to be equal to T_r. And, T_another seems to be V_T of another STA? Is this correct? | Clarify notations and behaviors, and modify the text accordingly. | Counter | clarification: When you assume T_another for the beacon (or probe response) frame transmision time, T_another is equal to V_T and T_own is equal to T_r. However, the notation T_own or T_another has more generic meaning. The use of T_own or T_another is not restricted to the T_r or V_T. For instence, mesh STA uses this equation to translate the contents of beacon timing element. The beacon timing information is expressed in T_another fashion. Mesh STA that receives the beacon timing element calculate the timing in its own TSF using this equation. No need to change the text in D5.0. | x
3268 | Wang, Qi | Broadcom Corporation | 11C.12.2.2.2 | 252 | 30 | T | Y | 252 | 30 | T | 11C.12.2.2.2 | MAC | M-BS |  | Kazuyuki |  |  | Open | With respect to the TSF values of its neighbors, is a mesh STA required to (a) actually adjust its TSF timer, or (b) only maintain (i.e., keep tracking of) the TSF offset values? If (a) is true, why (b) itself is insufficient, and how often is the TSF adjustment performed? | Clarify the behavior and modify the text accordingly. | Counter | clarification: As described in 11C.12.2.2.2 (Clock drift adjustment), a mesh STA is requred to operate clock drift adjustment. There are some reasons for this. Keeping track of neighbor's TSF does not resolve clock drifting. If we do not stop clock drift, scheduled transmission will be suffering from collision even if the STAs allocate the scheduled transmissions orthogonally at the beginning (i.e., see slide 3-5 of 11-09/121r0). This causes, at least, beacon collisions and collision of MCCAOPs. These collisions affects poor characteristic of mesh operation and shall be avoided. In order to avoid such problem, the clock drift compensation is mandated. However, due to the distributed nature, maintaining the strict synchronization is very challenging. Thus, TGs has chosen to take a loose synchronization approach, as described in NOTE in 11C.12.2.2.2 (Clock drift adjustment). The TSF adjustment frequency requirement is defined in terms of jitter allowance and described in item d) in 11C.12.2.2.2 as "The mesh STA shall suspend its TSF timer frequently enough so that the delay amount within a single beacon period does not exceed 0.08% of its beacon interval." | x
3269 | Wang, Qi | Broadcom Corporation | 11C.12.4.2.2 | 254 | 24 | T | Y | 254 | 24 | T | 11C.12.4.2.2 | MAC | M-BS |  | Kazuyuki |  |  | Open | If the two mesh STAs (i.e., the one transmitting the beacon and the one receiving the beacon), then the T_r and V_T are equal to each other when the propagation delay is ignored. So, why both T_r and V_T are introduced? | Clarify the behavior and modify the text accordingly. | Reject | clarification: T_r and V_T are not equal to each other for 2 mesh STAs. V_T is a TSF value of transmitting mesh STA and T_r is a TSF value of the receiving mesh STA. The notation is in line with what is written in 11C.12.2.2.1 (Basic operation). Please note that each mesh STA calculate the value V_offset or T_TBTT independently. | x
3270 | Wang, Qi | Broadcom Corporation | 11C.12.4.2.2 | 254 |  | T | Y | 254 |  | T | 11C.12.4.2.2 | MAC | M-BS |  | Kazuyuki |  |  | Open | Replace "T_r is the frame reception time measured in the mesh STA’s TSF timer," with "T_r is the frame reception time measured using the receiving mesh STA’s TSF timer," to be precise. |  | Counter | editorial Change to "T_r is the frame reception time measured in the receiving mesh STA’s TSF timer,". implemented in the 11-10/540r0 and the later version. | x
3271 | Wang, Qi | Broadcom Corporation | 11C.12.3.1 | 253 | 23 | T | Y | 253 | 23 | T | 11C.12.3.1 | MAC | M-BS |  | Kazuyuki |  |  | Open | "At each TBTT, the mesh STA shall schedule a Beacon frame as the next frame for transmission according to the medium access rules specified in Clause 9." The wording of "schedule a Beacon frame as the next frame" is confusing and imprecise. Replace the sentence with "Beacon transmission at each TBTT shall follow the medium access rules specified in Clause 9." | As in comment. | Reject | editorial The cited text "... shall schedule a Beacon frame as the next frame for transmission according to the medium access rules specified in Clause 9." is copied from the base standard (11.1.2.1 Beacon generation in infrastructure networks). It should be better to keep the same language for mesh STA to keep the consistency within the specification. | x
3272 | Wang, Qi | Broadcom Corporation | 11C.12.3.2 | 253 | 33 | T | Y | 253 | 33 | T | 11C.12.3.2 | MAC | M-BS |  | Kazuyuki |  |  | Open | "A mesh STA may receive the Beacon frames from neighboring STAs with which it synchronize, without regard for the BSSID, SSID, or Mesh ID." A mesh STA may also receive the Beacon frames from neighboring STAs with which it does not synchronize. Modify the quoted sentence so that it conveys the intended meaning precisely. | As in comment. | Counter | editorial: Replace the paragraph with the following text in order to align with the description in the base standard. "Mesh STAs shall use information from the Timestamp field without regard for the BSSID or Mesh ID, if the mesh STA maintains synchronization with the transmitter of the Beacon frame, to obtain information necessary for synchronization. Mesh STAs may use information from the Beacon interval field, the Beacon Timing element, and the MCCAOP Advertisements element without regard for the BSSID or Mesh ID, if the mesh STA maintains synchronization with the transmitter of the Beacon frame, to obtain information necessary for MBCA or MCCA. STAs in a mesh BSS shall use information that is not in the CF Parameter Set lement, the Timestamp field, the Beacon interval field, the Beacon Timing element, or the MCCAOP Advertisements element in received Beacon frames only if the mesh STA maintains mesh peerings with the transmitter of the Beacon frame." implemented in the 11-10/540r1 and the later version. | x
3273 | Wang, Qi | Broadcom Corporation | 11C.14.2.2.3 | 253 | 1 | T | Y | 253 | 1 | T | 11C.14.2.2.3 | MAC | M-BS |  | Kazuyuki |  |  | Open | "NOTE— This clock drift compensation procedure does not intend to maintain a strict synchronization. It aims to stop TBTT drifting away among neighbor mesh STAs, allowing affordable jitter of TSF timer. | What is "affordable" jitter? Do you mean "acceptable" jitter? Clarify the behavior and modify the text accordingly. | Counter | editorial: Yes. "affordable" is intended to express some acceptable jitter here. It is not clear how much is acceptable in general. So, the term "acceptable" should be avoided either. Change "affordable jitter" to "some jitter". implemented in the 11-10/540r1 and the later version. | x
3274 | Wang, Qi | Broadcom Corporation | 11C.12.4.3 | 256 | 12 | T | Y | 256 | 12 | T | 11C.12.4.3 | MAC | M-BS |  | Kazuyuki |  |  | Open | "After collecting these information, the mesh STA shall look for the appropriate timing of its beacon transmission so that its Beacon frames do not collide with Beacon frames transmitted by other STAs in its 2 hop range." Suppose STA1 is in the middle of STA2 and STA3, where STA2 and STA3 are at the 2-hop distance from each other. If STA2 and STA3 both adjust their TBTTs independently, their selection of their respective new TBTTs may still collide with each other. How is this avoided (e.g., by introducing some randomness when selecting the new TBTTs)? | As in comment. | Counter | clarification: There are 2 events that triggers the change of TBTT. 1. Proactive adjustment: This is tiggered only when the mesh STA discovers that its TBTT appears later than that of colliding STA, as described in the 2nd paragraph in 11C.12.4.4.1 (Proactive adjustment). This rule assures that only one of the colliding STAs (STA2 or STA3 in your comment) starts changing its TBTT. 2. Reactive adjustment: This is typically triggered by the TBTT Adjustment Request frame transmission by the STA that finds the collision (STA1 in your comment). As described in the first paragraph in 11C.12.4.4.2 (Reactive adjustment) mesh STA transmit a TBTT Adjustment Request frame to the mesh STA whose TBTT appears last at a particular collision timing. This is a same rule as 1. and elimnate the possibility that the differnt STAs initiate the TBTT adjustment procedure. In either case, the probability of triggering the simultaneous TBTT adjustment at STA2 and STA3 (in your comment situation) is very low and such a corner case is not taken into consideration here. | x
3413 | Bahr, Michael | Siemens AG | 10.3.2.2.2 | 123 | 1-8 | T | NN | 123 | 1-8 | T | 10.3.2.2.2 | MAC | M-BS |  | Kazuyuki |  |  | Open | The Beacon Timing element does not provide necessary or useful information to the scanning mesh STA. (The information in the beacon timing element requires additional knowledge which is only available after joining the MBSS). | remove the Beacon Timing element from the BSSDescription parameter table. | Reject | clarification: The intent of this was to allow mesh STA discover beacon timings of neighbor STAs and use that to define its TBTT and mesh beacon interval when starting (or becoming a member of) mesh. This is inline with MBCA, and in the absence of this, mesh STA would discover only late that its beacon collides with other STA in the vicinity and then it would use MBCA procedures to change its TBTT. | x

## Issue Ids
Issue IDs are used to identify groups of CIDs that are related to the same issue
MAC
| M-BS | Beaconing and Synchronization | 27 | 0 | 27 | Kazuyuki | 27 | 0
| M-CC | Congestion Control | 0 | 0 | 0 |  | 0 | 0
| M-CS | Channel Selection | 0 | 0 | 0 | Ashish | 0 | 0
| M-General |  | 0 | 0 | 0 |  | 0 | 0
| M-MCCA | MCCA | 0 | 0 | 0 | Guido/Dee | 0 | 0
| M-PM | Power Management | 0 | 0 | 0 | Jarkko | 0 | 0
| M-QoS | QoS related issues | 0 | 0 | 0 |  | 0 | 0
| M-11n | 11n compatibility | 0 | 0 | 0 |  | 0 | 0
|  |  | 27 | 0 | 27 |  | 27 | 0

## Statistics
Statistics
| Overall Summary | Total | Open | Closed | % Closed
| Total Comments: | 27 | 27 | 0 | 0%
| Editorial Comments: | 1 | 1 | 0 | 0%
| Technical Comments: | 26 | 26 | 0 | 0%
| Total Comments: | 27 | 27 | 0 | 0%
| General | 0 | 0 | 0 | #DIV/0!
| MAC | 27 | 27 | 0 | 0%
| RFI | 0 | 0 | 0 | #DIV/0!
| Security | 0 | 0 | 0 | #DIV/0!

## Rev. History
Revisision | Date | Notes / Summary of Changes
r0 | 2010-05-13 | initial revision
r1 | 2010-05-17 | 2nd revision
r2 | 2010-05-18 | 3rd revision which includes the discussion during EVE session on Monday.