## Title
IEEE P802.11 Wireless LANs
Submission
Designator: | doc.: IEEE 802.11-10/0551r2
Venue Date: | May 2010
First Author: | Jon Rosdahl, (CSR)
Subject: | LB162 - Gen AdHoc Comment Resolutions
Full Date: | 2010-05-19
Author(s): | Jon Rosdahl
10871 N 5750 W
Highland, UT 84003
+1-801-492-4023
jrosdahl@ieee.org
Abstract:
This spreadsheet contains a set of proposed resolutions to the General AdHoc comments. For WGLB 160
As comments are resolved, they are moved to the Editor and out of this file.

## Revision History
Revision | Comments
R0 | Initial pass on the General Adhoc Comments. Added comments from Kaberi and from the May 7th Telecon. Comment groups formed on separate tabs.
R1 | Comment resolutions through May 18 PM2. added.
R2 | Comment resolutions through May 19 PM2. added. -- Note that there were some PICS comments that should have been in Temperature that were moved to Temperature.

## General - Clause 11.3
CID | Commenter | LB | Draft | Clause Number(C) | Page(C) | Line(C) | Type of Comment | Part of No Vote | Page | Line | Clause | Duplicate of CID | Resn Status | Assignee | Submission | Motion Number | Comment | Proposed Change | Resolution | Owning Ad-hoc | Comment Group | Ad-hoc Status | Ad-hoc Notes | Edit Status | Edit Notes | Edited in Draft | Last Updated | Last Updated By
3073 | Rosdahl, Jon | 162 | 3 | 11.3 | 800 | 25 | T | Y | 800 | 25 | 11.3.0a | [5 empty] | 11.3.2.3.d says: If a Reassociation Response frame is received with a status code other than Successful or the ReassociateFailureTimeout expires, the state for the AP shall be set to State 2. This Transition is missing from Figure 11-6 Figure 11-6 shows that unsuccessful association in State 4 takes you back to State 2 but: - says nothing about unsuccessful reassociation in States 3 and 4 (it takes you back to State 2 as stated in 11.3.2.3.d says for the non-AP STA, though 11.3.2.4.e says otherwise for the AP) | Add a transitionin figure 11-6 for the ReassociateFailure case for State 3 and 4 returning to state 2 as noted in 11.3.2.2.d |  | GEN | General - Clause 11.3 | Discuss | Mark R: -- Proposed resolutionfrom Mark is a change from 2007 and should be rejected. Mark H.: --Disagree/Principle: The proposed change would undo CID 2110 changes, which made failed Reassociation result in no state change. The only problem is that CID 2110 missed 11.3.2.3.d. Counter proposal is to change 11.3.2.3.d text "the state for the AP shall be set to State 2 with respect to the new AP" to "the state for the AP shall be left unchanged with respect to the new AP" Jon: -- Agree -- EDITOR: 2010-05-07 15:33:49Z - Clause 11.3 comments moved to Gen at 2010-05-07 telecon. EDITOR: 2010-05-07 15:32:25Z - Security comments moved to MAC ad-hoc at 2010-05-07 telecon.. |  |  |  | 2010-05-18 09:11 | GEN
3074 | Rosdahl, Jon | 162 | 3 | 11.3.0a | 801 |  | T | Y | 801 |  | 11.3.0a | [5 empty] | Some argue that at least some Action frames such as ADDTS can only be used in State 4. This needs to be considered, and if agreed, explicitly stated. | Make clear if Action Frames specifically ADDTS can only be used in State 4. |  | GEN | General - Clause 11.3 | Discuss | Mark R: -- suggest that Dave Stephenson be quesitoned about WMM-AC issue. Mark H: -- Disagree: The commenter makes no case for change, nor provides any proposed change text. EDITOR: 2010-05-07 15:33:49Z - Clause 11.3 comments moved to Gen at 2010-05-07 telecon. EDITOR: 2010-05-07 15:32:25Z - Security comments moved to MAC ad-hoc at 2010-05-07 telecon.. |  |  |  | 2010-05-18 09:13 | GEN
3097 | Stephens, Adrian | 162 | 3 |  | 802 | 49 | T | N | 802 | 49 | 11.3.1.2 | [5 empty] | Editor’s Note: The following procedure contains requirements for both MLME and SME, so the change introduced by CID 2165 “the destination STA’s MLME shall ... using the following procedure:“ is misleading, as it implies the procedure is solely for the SME. Need also to check the other subclauses touched by CID 2165 (11.3.1.3, 11.3.1.4, 11.3.2.1, 11.3.2.2, 11.3.2.3, 11.3.2.4, 11.3.2.5, 11.2.3.6, 11.2.3.7 and 11.3.2.8) | In the lettered lists in: 11.3.1.2, 11.3.1.3, 11.3.1.4, 11.3.2.1, 11.3.2.2, 11.3.2.3, 11.3.2.4, 11.3.2.6, 11.3.2.7 and 11.3.2.8; remove "'s MLME", and replace use of STA with MLME, where it is an action performed by the MLME. |  | GEN | General - Clause 11.3 | Proposed | Mark H: - Agree in principle. Remove "'s MLME" as indicated (see also CID 3075). Change "STA" to "MLME" in 11.3.1.2.b (first occurance), 11.3.1.3.a (second occurance), 11.3.2.1.a, 11.3.2.1.b, 11.3.2.3.a (second occurance), 11.3.2.3.b, 11.3.2.5.a Jon -- Accept. EDITOR: 2010-05-07 15:33:49Z - Clause 11.3 comments moved to Gen at 2010-05-07 telecon. EDITOR: 2010-05-07 15:32:25Z - Security comments moved to MAC ad-hoc at 2010-05-07 telecon.. |  |  |  | 2010-05-17 12:00 | GEN
3080 | Rosdahl, Jon | 162 | 3 | 11.3.1.2 | 802 | 62 | T | Y | 802 | 62 | 11.3.1.2 | [5 empty] | 11.3.1.2. As far as I can tell from reading this, if a STA receives an Authentication frame from another STA, and the authentication fails, the state is left at 2, even if MFP/FTauth is not in use. This seems wrong (consider the case where the other STA has rebooted and is wanting to reconnect) | Add a case to address when MFP/FT Authentication is not in use. |  | GEN | General - Clause 11.3 | Proposed | Mark R: the proposal from Mark H seems to go back to my initial proposal for failure to auth (11.3.1.1) to take you back to State 1; the suggested request for 3080 was only about failure to be auth someone else (11.3.1.2); also the deauth (11.3.1.3/4) changes are spurious since the existing text already sets the State to 1 Mark H: Agree in principle. Add ", and the STA shall be set to state 1", near the end of the first paragraph of 11.3.1.1, just before "before invoking MLME-AUTHENTICATE.request primitive." Same thing in 11.3.1.3. Add ", and the STA shall be set to state 1", near the end of the first paragraph of 11.3.1.2, just before "upon receiving a MLME-AUTHENTICATE.indication primitive." Same thing in 11.3.1.4. EDITOR: 2010-05-07 15:33:49Z - Clause 11.3 comments moved to Gen at 2010-05-07 telecon. EDITOR: 2010-05-07 15:32:25Z - Security comments moved to MAC ad-hoc at 2010-05-07 telecon.. |  |  |  | 2010-05-18 09:14 | GEN
3076 | Rosdahl, Jon | 162 | 3 | 11.3.1.0a | 802 | 8 | T | Y | 802 | 8 | 11.3.1.0a |  | A |  |  |  | "STA A sends" should be "STA A shall send" | Change "STA A sends" to "STA A shall send" | AGREE (GEN: 2010-05-19 09:53:03Z) | GEN | General - Clause 11.3 | Ready for motion | Mark H: -- Agree Accept. EDITOR: 2010-05-07 15:33:49Z - Clause 11.3 comments moved to Gen at 2010-05-07 telecon. EDITOR: 2010-05-07 15:32:25Z - Security comments moved to MAC ad-hoc at 2010-05-07 telecon.. |  |  |  | 2010-05-19 09:53 | GEN
3075 | Rosdahl, Jon | 162 | 3 | 11.3.1.2 | 802 | 50 | T | Y | 802 | 50 | 11.3.1.2 | [5 empty] | The editor note points out that CID 2165 made an error in causing a blanket statement that the "STA's MLME" in the opening paragraph to a list of actions that in some cases the SME acts on. | Recind or change CID 2165 actions to remove the "STA's MLME" addition as noted, and allow the list of actions to be for MLME or SME. |  | GEN | General - Clause 11.3 | Proposed | Mark H: Agree in principle. Revert all CID 2165 changes (in: 11.3.1.1, 11.3.1.2, 11.3.1.3, 11.3.1.4, 11.3.2.1, 11.3.2.2, 11.3.2.3, 11.3.2.4, 11.3.2.5, 11.3.2.6, 11.3.2.7, and 11.3.2.8). Accept in Principle: See CID 3097. EDITOR: 2010-05-07 15:33:49Z - Clause 11.3 comments moved to Gen at 2010-05-07 telecon. EDITOR: 2010-05-07 15:32:25Z - Security comments moved to MAC ad-hoc at 2010-05-07 telecon.. |  |  |  | 2010-05-17 11:56 | GEN
3099 | Stephens, Adrian | 162 | 3 |  | 803 | 36 | T | N | 803 | 36 | 11.3.1.3 | [5 empty] | "The STA shall indicate the appropriate reason code for the STA deathentication as defined in Table 7-22 (Reason codes) of 7.3.1.7 (Reason Code field)." Where is this indicated? On a lighted placard sticking out of the top of the STA? In the personal ads of the local paper? I suspect what the author intended, but for reasons of unintentional obfuscation found so hard to say, was to insert the appropriate reason code in the outgoing deauthentication frame. | Replace the text of bullet b) with "The STA shall include in the Deauthentication frame the appropriate reason code for the STA deauthentication as defined in Table 7-22 (Reason codes) of 7.3.1.7 (Reason Code field)." and merge bullet b) into the previous bullet. |  | GEN | General - Clause 11.3 | Proposed | Mark H: -- Agree in principle This sentence adds nothing, and is not parallel with similar procedures in adjacent sub-cluses. Delete bullet b) and renumber accordingly. Jon -- Accept. EDITOR: 2010-05-07 15:33:49Z - Clause 11.3 comments moved to Gen at 2010-05-07 telecon. EDITOR: 2010-05-07 15:32:25Z - Security comments moved to MAC ad-hoc at 2010-05-07 telecon.. |  |  |  | 2010-05-17 12:01 | GEN
3077 | Rosdahl, Jon | 162 | 3 | 11.3.2.0a | 804 | 31 | T | Y | 804 | 31 | 11.3.2.0a |  | A | Kaberi |  |  | "STA A sends" should be "STA A shall send" | Change "STA A sends" to "STA A shall send" | AGREE (GEN: 2010-05-19 09:55:58Z) | GEN | General - Clause 11.3 | Ready for motion | Mark H: Agree Accept. Discussion: This section of the text is setup like an example frame exchange sequence. Not sure if this can be deemed as normative text. |  |  |  | 2010-05-19 09:56 | GEN
3101 | Stephens, Adrian | 162 | 3 |  | 808 | 54 | T | N | 808 | 54 | 11.3.2.6 |  | A | Kaberi |  |  | "the STA shall not attempt to associate or reassociate with the AP until a period of 2 s has elapsed." While many people don't care about an architecture, while we have one, we have to use it precisely. So is it the MLME or the SME that is the target of this "shall not"? If it were the MLME, I would expect to see a new status code "... denied because within 2s period", so I conclude it is the SME. | Replace second occurance of "STA" in 11.3.2.6 bullet d) with "STA's SME". (this does not conflict with my comment removing surplus STA's because there is a precident for this STA). | AGREE (GEN: 2010-05-19 09:57:49Z) | GEN | General - Clause 11.3 | Ready for motion | Mark H: Agree Jon - Accept |  |  |  | 2010-05-19 09:58 | GEN
3100 | Stephens, Adrian | 162 | 3 |  | 808 | 25 | T | N | 808 | 25 | 11.3.2.5 |  |  | Kaberi |  |  | The STA shall indicate the appropriate reason code for the AP disassociation as defined in Table 7- 22 (Reason codes) of 7.3.1.7 (Reason Code field). Yet more method-less indication. | Replace the text of bullet b) with "The STA shall include in the Disassociation frame the appropriate reason code for the AP disassociation as defined in Table 7-22 (Reason codes) of 7.3.1.7 (Reason Code field)." and merge bullet b) into the previous bullet. |  | GEN | General - Clause 11.3 | Proposed | Mark R: - there's another one to delete in 11.3.2.7 Mark H: - Agree in principle This sentence adds nothing, and is not parallel with similar procedures in adjacent sub-cluses. Delete bullet b) and renumber accordingly. Jon - Accept |  |  |  | 2010-05-18 09:23 | GEN
3079 | Rosdahl, Jon | 162 | 3 | 11.3.2.7 | 808 | 64 | T | Y | 808 | 64 | 11.3.2.7 |  |  | Kaberi |  |  | 11.3.2.7. Spurious reference to MLME-DISASSOCIATE.inidcation. Should refer to .request. Same as in 11.3.2.5 | Change MLME-Disassociate.indication to MLME-DISASSOCIATE.request. |  | GEN | General - Clause 11.3 | Proposed | Mark H: Agree in principle. Change "upon receiving a MLME-DISASSOCIATE.indication primitive." to "before invoking the MLME-DISASSOCIATE.request primitive" Jon -- Accept |  |  |  | 2010-05-17 11:59 | GEN
3078 | Rosdahl, Jon | 162 | 3 | 11.3.2.6 | 808 | 39 | T | Y | 808 | 39 | 11.3.2.6 |  |  | Kaberi |  |  | 11.3.2.6. Spurious reference to MLME-DISASSOCIATE.request. Should refer to .indication, as in 11.3.2.8. Need to make sure this blurb is consistent in all sections in 11.3.1 and 11.3.2 | Change MLME-Disassociate.request to MLME-DISASSOCIATE.indication. |  | GEN | General - Clause 11.3 | Proposed | Mark H: Agree in principle. Change "before invoking the MLME-DISASSOCIATE.request primitive" to "upon receiving the MLME-DISASSOCIATE.indication primitive" Jon -- Accept |  |  |  | 2010-05-17 12:15 | GEN
3102 | Stephens, Adrian | 162 | 3 |  | 809 | 26 | T | N | 809 | 26 | 11.3.2.8 |  | A |  |  |  | Editor’s Note: CID 2130 added the second sentence below. Are there other locations that need this addition? I don't see that the second sentence is needed. We could also call out "appropriate" values for all of the other parameters. i.e. in this case the PeerSTAAddress, but we don't. I think the fact that the MLME primitive defines a parameter (e.g. in this case "Specifies the reason the disassociation procedure was initiated.") suffices to require it be set to an appropriate value. | Remove Editor's note and the second sentence of the following para. | AGREE (GEN: 2010-05-19 09:58:20Z) | GEN | General - Clause 11.3 | Ready for motion | Mark H - Agree Jon - Accept |  |  |  | 2010-05-19 09:59 | GEN

## HT PHY
CID | Commenter | LB | Draft | Clause Number(C) | Page(C) | Line(C) | Type of Comment | Part of No Vote | Page | Line | Clause | Duplicate of CID | Resn Status | Assignee | Submission | Motion Number | Comment | Proposed Change | Resolution | Owning Ad-hoc | Comment Group | Ad-hoc Status | Ad-hoc Notes | Edit Status | Edit Notes | Edited in Draft | Last Updated | Last Updated By
3106 | Stephens, Adrian | 162 | 3 |  | 1259 | 56 | T | N | 1259 | 56 | 20.3.11.8.1 |  | A |  |  |  | Editor’s Note: The “asterisk” operator used above is not defined. It should be defined as the complex conjugate. | Add a footer row to the table with content "NOTE-- the '*' operator represents the complex conjugate." | AGREE (GEN: 2010-05-19 08:50:34Z) | GEN | HT PHY | Ready for motion | Accept |  |  |  | 2010-05-19 08:51 | GEN
3083 | Rosdahl, Jon | 162 | 3 | 20.3.12.1 | 1269 | 25 | T | Y | 1269 | 25 | 20.3.12.1 | [5 empty] | The text is ‘STA B sends the quantized estimates of H(tilde)_AB,k to STA A’. The normal interpretation of Figure 20-15 is that H(tilde)_AB,k includes the imbalances in transmit and receive chains at STA A and STA B and the over the air channel and that it does not include spatial mapping. This is further supported by the text on page 1269 Line 6 which states that ‘The relationship between the baseband-to-baseband channel, H(tilde)_AB,k, and the over-the-air channel, H_AB,k, is shown in Equation (20-64)’. - On page 575 Line 54 the text is ‘The calibration responder shall not remove the spatial mapping from the CSI to be fed back to the initiator of the frame exchange.’ I cannot see how these statements can be made to agree, with any amount of stretching the meanings of words and figures: in one case the channel matrix that is quantised and fed back to STA A does not include the spatial mapping and in the other case it does. | Correct or clarify the descrpancy. |  | GEN | HT PHY | Discuss | GEN: 2010-05-19 08:54:59Z - More details are needed. An email was sent to Eldad and VK. Requesting some insight to the text. the correct behaviour [i.e. intended by the current 802.11n text and assumed in existing implementations] is that the CSI feedback includes the transmitter’s spatial mapping. The relevant text and figures under 20.3.12.1 should be updated to reflect this. |  |  |  | 2010-05-19 08:58 | GEN
3108 | Stephens, Adrian | 162 | 3 |  | 1291 | 50 | T | N | 1291 | 50 | 20.3.24 |  | A |  |  |  | "Editor’s Note: The phrase “PHY shall maintain” in the following paragraph was aparently written on the understanding that the PHY SAP primitives were continuous signals. They are, however, discreet events." | Replace: "the HT PHY shall maintain the PHY-CCA.indication(BUSY, channel-list) primitive until the received level drops below the CCA sensitivity level (for a missed preamble) specified in 20.3.22.5 (CCA sensitivity)." with: "the HT PHY shall not generate a PHY-CCA.indication(IDLE) primitive until the received level drops below the CCA sensitivity level (for a missed preamble) specified in 20.3.22.5 (CCA sensitivity)." | AGREE (GEN: 2010-05-19 08:58:59Z) | GEN | HT PHY | Ready for motion | Accept. |  |  |  | 2010-05-19 08:59 | GEN
3109 | Stephens, Adrian | 162 | 3 |  | 1292 | 4 | T | N | 1292 | 4 | 20.3.24 |  | A |  |  |  | Editor’s Note: The phrase “PHY shall maintain” in the following paragraph was aparently written on the understanding that the PHY SAP primitives were continuous signals. They are, however, discreet events. | Replace: "Upon reception of an HT-mixed format preamble, the HT PHY shall maintain the PHY-CCA.indication(BUSY, channel-list) primitive for the predicted duration of the transmitted frame," with: "On reception of an HT-mixed format preamble, the HT PHY shall not generate a PHY-CCA.indication(IDLE) primitive until the end of the predicted duration of the transmitted frame," Make similar changes to the following 3 paragraphs. | AGREE (GEN: 2010-05-19 08:59:15Z) | GEN | HT PHY | Ready for motion | Accept |  |  |  | 2010-05-19 08:59 | GEN

## General - Temperature
CID | Commenter | LB | Draft | Clause Number(C) | Page(C) | Line(C) | Type of Comment | Part of No Vote | Page | Line | Clause | Duplicate of CID | Resn Status | Assignee | Submission | Motion Number | Comment | Proposed Change | Resolution | Owning Ad-hoc | Comment Group | Ad-hoc Status | Ad-hoc Notes | Edit Status | Edit Notes | Edited in Draft | Last Updated | Last Updated By
3014 | Cypher, David | 162 | 3 | 0 |  |  | T | N |  |  | 0 |  | A |  |  |  | It appears that the resolution of a comment that resulted in an attempt to remove all text related to Temperature failed. There are a number of Temperature references that also need to be removed for consistency. The accompanying ten comments are a listing of the remaining places. | Take action on my other comments listed. | AGREE (GEN: 2010-05-18 06:37:30Z) Another pass to remove the temperature references was taken. | GEN | General - Temperature | Ready for motion | Accept: Another pass to remove the temperature references was taken. |  |  |  | 2010-05-18 07:34 | GEN
3015 | Cypher, David | 162 | 3 | 14.8.2.4 | 1001 | 1 | T | Y | 1001 | 1 | 14.8.2.4 |  | D |  |  |  | Editor's note has already called out the point that this needs to be addressed. | action as editor's note indicates | AGREE (GEN: 2010-05-18 06:35:51Z) -- This note and heading will actually be done when the renumbering exercise is going to occur. | GEN | General - Temperature | Ready for motion | Accept |  |  |  | 2010-05-18 07:34 | GEN
3016 | Cypher, David | 162 | 3 | 17.4.2 | 1098 | 54 | T | Y | 1098 | 54 | 17.4.2 |  | A |  |  |  | Table 17-14 contains dot 11 Temp Type | please remove | AGREE (GEN: 2010-05-18 06:35:20Z) | GEN | General - Temperature | Ready for motion | Accept |  |  |  | 2010-05-18 07:34 | GEN
3017 | Cypher, David | 162 | 3 | 19.8.2 | 1196 | 29 | T | Y | 1196 | 29 | 19.8.2 |  | A |  |  |  | Table 19-6 contains dot 11 temp Type | please remove | AGREE (GEN: 2010-05-18 06:34:33Z) | GEN | General - Temperature | Ready for motion | Accept -- remove dot11TempType |  |  |  | 2010-05-18 07:34 | GEN
3006 | Armstrong, Lee | 162 | 3 | 19.8.2 | 1196 | 29 | T | Y | 1196 | 29 | 19.8.2 |  | A |  |  |  | Previously it had been agreed to remove all temperature references, and in most cases this has been done. dot11TempType should also be removed. | I assume that the intent is to remove this temperature related entry. This comment is supplied as a reminder to do so. | AGREE (GEN: 2010-05-18 06:34:42Z) | GEN | General - Temperature | Ready for motion | Accept -- remove dot11TempType |  |  |  | 2010-05-18 07:34 | GEN
3135 | Vlanits, George | 162 | 3 | 19.8.2 | 1196 | 28 | T | Y | 1196 | 28 | 19.8.2 |  | A |  |  |  | Please delete the "dot11TempType" MIB attribute row from Table 19-6 for the ERP PHY. There are no side effects. | See Comment. | AGREE (GEN: 2010-05-18 06:34:18Z) | GEN | General - Temperature | Ready for motion | Accept -- remove dot11TempType |  |  |  | 2010-05-18 07:34 | GEN
3028 | Ecclesine, Peter | 162 | 3 | 20.3.20 | 1279 | 7 | T | Y | 1279 | 7 | 20.3.20 |  | A |  |  |  | CID 1000 on operating temperature range was partially accepted with a resolution stating "Operating temperatures should not be part of the normative clauses defining the PHYs." Clause 20.3.20 and references to it should be removed from the draft. | Remove Clause 20.3.20 | AGREE (GEN: 2010-05-18 06:33:22Z) | GEN | General - Temperature | Ready for motion | Accept |  |  |  | 2010-05-18 07:34 | GEN
3107 | Stephens, Adrian | 162 | 3 |  | 1279 | 10 | T | Y | 1279 | 10 | 20.3.20 |  | A |  |  |  | Editor’s Note: 17.3.8.8 was removed in response to comment 1000 on letter ballot 149. | Remove the heading and contents of 20.3.20 and reserve the heading number by an editor's note. | AGREE (GEN: 2010-05-18 06:32:54Z) | GEN | General - Temperature | Ready for motion | Accept |  |  |  | 2010-05-18 07:34 | GEN
3136 | Vlanits, George | 162 | 3 | 20.3.20 | 1279 | 7 | T | Y | 1279 | 7 | 20.3.20 |  | A |  |  |  | Delete subclause 20.3.20 "Transmit and receive operating temperature range" in its entirety." It contains a normative sentence that refers to a non-existent subclause 17.3.8.8. Renumber the remainder of the subclauses from 20.3.21 to 20.3.23. | See Comment. | AGREE (GEN: 2010-05-18 06:33:11Z) | GEN | General - Temperature | Ready for motion | Accept |  |  |  | 2010-05-18 07:34 | GEN
3018 | Cypher, David | 162 | 3 | 20.3.20 | 1279 | 7 | T | Y | 1279 | 7 | 20.3.20 |  | A |  |  |  | Editor's note has already called out the point that this needs to be addressed. | please remove | AGREE (GEN: 2010-05-18 06:33:45Z) | GEN | General - Temperature | Ready for motion | Accept |  |  |  | 2010-05-18 07:34 | GEN
3000 | Armstrong, Lee | 162 | 3 | 20.3.20 | 1279 | 12 | T | Y | 1279 | 12 | 20.3.20 |  | A |  |  |  | Previously it had been agreed to remove all temperature references, and the editor's note indicates that the reference cited here has been removed. This subclause should also be removed. | I assume by the editor's note that the intent is to remove this subclause. This comment is supplied as a reminder to do so. | AGREE (GEN: 2010-05-18 06:33:34Z) | GEN | General - Temperature | Ready for motion | Accept |  |  |  | 2010-05-18 07:34 | GEN
3137 | Vlanits, George | 162 | 3 | 20.4.2 | 1294 | 44 | T | Y | 1294 | 44 | 20.4.2 |  | A |  |  |  | Please delete the "dot11TempType" MIB attribute row from Table 20-23 for the HT PHY. There are no side effects. | See Comment. | AGREE (GEN: 2010-05-18 06:31:19Z) | GEN | General - Temperature | Ready for motion | Accept -- remove dot11TempType |  |  |  | 2010-05-18 07:34 | GEN
3019 | Cypher, David | 162 | 3 | 20.4.2 | 1294 | 45 | T | Y | 1294 | 45 | 20.4.2 |  | A |  |  |  | Table 20-23 contains dot 11 Temp type | please remove | AGREE (GEN: 2010-05-18 06:31:35Z) | GEN | General - Temperature | Ready for motion | Accept -- remove dot11TempType |  |  |  | 2010-05-18 07:34 | GEN
3007 | Armstrong, Lee | 162 | 3 | 20.4.2 | 1294 | 40 | T | Y | 1294 | 40 | 20.4.2 |  | A |  |  |  | Previously it had been agreed to remove all temperature references, and in most cases this has been done. dot11TempType should also be removed. | I assume that the intent is to remove this temperature related entry. This comment is supplied as a reminder to do so. | AGREE (GEN: 2010-05-18 06:31:49Z) | GEN | General - Temperature | Ready for motion | Accept -- remove dot11TempType |  |  |  | 2010-05-18 07:34 | GEN
3020 | Cypher, David | 162 | 3 | A.4.3 | 1330 | 56-63 | T | Y | 1330 |  | A.4.3 |  | D |  |  |  | CFxx since there is no longer any reference therefore there can be no PICS proforma question | must be deleted | DISAGREE (GEN: 2010-05-18 06:27:02Z) All the entries in the PHY were removed an this entry in CFxx was added to allow manufacturers to have a single place to indicated the temperature range that the device was designed for. (See CID 3139) | GEN | General - Temperature | Ready for motion |  |  |  |  | 2010-05-18 07:34 | GEN
3001 | Armstrong, Lee | 162 | 3 | A | 1330 | 56 | T | Y | 1330 | 56 | A |  | D |  |  |  | Previously it had been agreed to remove all temperature references, and in most cases this has been done. CFxx.x should also be removed. | I assume that the intent is to remove this temperature related PICS entires. This comment is supplied as a reminder to do so. | DISAGREE (GEN: 2010-05-18 06:29:39Z) - All the entries in the PHY were removed an this entry in CFxx was added to allow manufacturers to have a single place to indicated the temperature range that the device was designed for. | GEN | General - Temperature | Ready for motion |  |  |  |  | 2010-05-18 07:34 | GEN
3138 | Vlanits, George | 162 | 3 | A.4.3 | 1330 | 53 | T | Y | 1330 | 53 | A.4.3 |  | D |  |  |  | Please delete the "Editor's Note" to renumber "Radio type". "CFxx" should be deleted because CFxx.2 has different values that the MIB, and no normative statements remain in the draft. | See Comment. | DISAGREE (GEN: 2010-05-18 06:28:51Z) - All the entries in the PHY were removed an this entry in CFxx was added to allow manufacturers to have a single place to indicated the temperature range that the device was designed for. (See CID 3139) | GEN | General - Temperature | Ready for motion | Accept |  |  |  | 2010-05-18 07:34 | GEN
3139 | Vlanits, George | 162 | 3 | A.4.3 | 1330 | 56 | T | Y | 1330 | 56 | A.4.3 |  | D |  |  |  | Please delete "CFxx" table entry. "CFxx" should be deleted because CFxx.2 has different values that the MIB, and no normative statements remain in the draft. | See Comment. | DISAGREE (GEN: 2010-05-18 06:29:19Z) -All the entries in the PHY were removed an this entry in CFxx was added to allow manufacturers to have a single place to indicated the temperature range that the device was designed for. | GEN | General - Temperature | Ready for motion |  |  |  |  | 2010-05-18 07:34 | GEN
3002 | Armstrong, Lee | 162 | 3 | A | 1354 | 47 | T | Y | 1354 | 47 | A |  | A |  |  |  | Previously it had been agreed to remove all temperature references, and in most cases this has been done. FH8.20.x should also be removed. | I assume that the intent is to remove this temperature related PICS entires. This comment is supplied as a reminder to do so. | AGREE (GEN: 2010-05-18 06:26:24Z) | GEN | General - Temperature | Ready for motion | Accept |  |  |  | 2010-05-18 07:34 | GEN
3140 | Vlanits, George | 162 | 3 | A.4.5 | 1354 | 47 | T | Y | 1354 | 47 | A.4.5 |  | A |  |  |  | I know that the Frequency Hopping PHY is not being maintained, but delete "FH8.20", "FH20.1", and "FH8.20.2" in their entirety (line 47 to 51). These values conflict with the definitions for "CFxx". Deleting it will have no side effects with respect to the rest of the draft. | See Comment. | AGREE (GEN: 2010-05-18 06:26:19Z) | GEN | General - Temperature | Ready for motion | Accept |  |  |  | 2010-05-18 07:34 | GEN
3021 | Cypher, David | 162 | 3 | A.4.5 | 1354 | 47-51 | T | Y | 1354 |  | A.4.5 |  | A |  |  |  | FH8.20 since there is no longer any reference therefore there can be no PICS proforma question, especially a mandatory one | must be deleted | AGREE (GEN: 2010-05-18 06:26:31Z) | GEN | General - Temperature | Ready for motion | Accept |  |  |  | 2010-05-18 07:34 | GEN
3022 | Cypher, David | 162 | 3 | A.4.8 | 1380 | 6-15 | T | Y | 1380 |  | A.4.8 |  | A |  |  |  | OF3.10 since there is no longer any reference therefore there can be no PICS proforma question | must be deleted | AGREE (GEN: 2010-05-19 09:39:33Z) | GEN | General - Temperature | Ready for motion | Accept. Delete OF3.10 |  |  |  | 2010-05-19 09:40 | GEN
3003 | Armstrong, Lee | 162 | 3 | A | 1380 | 7 | T | Y | 1380 | 7 | A |  | A |  |  |  | Previously it had been agreed to remove all temperature references, and in most cases this has been done. FH3.10.x should also be removed. | I assume that the intent is to remove this temperature related PICS entires. This comment is supplied as a reminder to do so. | AGREE (GEN: 2010-05-18 06:26:05Z) | GEN | General - Temperature | Ready for motion | Accept |  |  |  | 2010-05-18 07:34 | GEN
3141 | Vlanits, George | 162 | 3 | A.4.8 | 1380 | 6 | T | Y | 1380 | 6 | A.4.8 |  | A |  |  |  | Please delete "OF3.10", "OF3.10.1", "OF3.10.2", and "OF3.10.3" table entries in their entirety. These values conflict with the values in the MIB. Deleting it will have no side effects with respect to the rest of the draft. | See Comment. | AGREE (GEN: 2010-05-19 09:38:49Z) | GEN | General - Temperature | Ready for motion | Accept. |  |  |  | 2010-05-19 09:39 | GEN
3142 | Vlanits, George | 162 | 3 | A.4.9 | 1399 | 10 | T | Y | 1399 | 10 | A.4.9 |  | A |  |  |  | Please delete "*HRDS15", "HR15.1", and "HR15.2" table entries in their entirety. Insert and "Editorial Note" to renumber the subsequent rows. These values conflict with the definitions for "CFxx". Deleting it will have no side effects with respect to the rest of the draft. | See Comment. | AGREE (GEN: 2010-05-18 06:23:16Z) | GEN | General - Temperature | Ready for motion | Accept |  |  |  | 2010-05-18 07:34 | GEN
3023 | Cypher, David | 162 | 3 | A.4.9 | 1399 | 10-15 | T | Y | 1399 |  | A.4.9 |  | A |  |  |  | HRDS15 since there is no longer any reference therefore there can be no PICS proforma question | must be deleted | AGREE (GEN: 2010-05-19 09:40:18Z) | GEN | General - Temperature | Ready for motion | Accept |  |  |  | 2010-05-19 09:40 | GEN
3004 | Armstrong, Lee | 162 | 3 | A | 1399 | 10 | T | Y | 1399 | 10 | A |  | A |  |  |  | Previously it had been agreed to remove all temperature references, and in most cases this has been done. HRDS15.x should also be removed. | I assume that the intent is to remove this temperature related PICS entires. This comment is supplied as a reminder to do so. | AGREE (GEN: 2010-05-18 06:22:35Z) | GEN | General - Temperature | Ready for motion | Accept |  |  |  | 2010-05-18 07:34 | GEN
3009 | Armstrong, Lee | 162 | 3 | C | 1518 | 2 | T | Y | 1518 | 2 | C |  | D |  |  |  | Previously it had been agreed to remove all temperature references, and in most cases this has been done. "synonym dot11TempType Integer = 01" should also be removed. | I assume that the intent is to remove this temperature related entry. This comment is supplied as a reminder to do so. | DISAGREE (GEN: 2010-05-18 06:20:39Z) - We are not making any changes or maintainence to Appendix C, as this clause is already noted as it "may be out of date" and is subject to be removed in a subsequent revision. This would be a canidate in a future Revision (TGmc for example) for deletion. | GEN | General - Temperature | Ready for motion | Disagree: We are not making any changes or maintainence to Appendix C, as this clause is already noted as it "may be out of date" and is subject to be removed in a subsequent revision. |  |  |  | 2010-05-18 07:34 | GEN
3143 | Vlanits, George | 162 | 3 | C.2 | 1518 | 12 | T | N | 1518 | 12 | C.2 |  | D |  |  |  | Even though Annex C is no long being maintained, please delete the "synonym dot11TempType Integer = 01" statement, as it has no side effects elsewhere in the draft. | See Comment. | DISAGREE (GEN: 2010-05-18 06:20:23Z) - We are not making any changes or maintainence to Appendix C, as this clause is already noted as it "may be out of date" and is subject to be removed in a subsequent revision. This would be a canidate in a future Revision (TGmc for example) for deletion. (see CID 3008) | GEN | General - Temperature | Ready for motion | Disagree: We are not making any changes or maintainence to Appendix C, as this clause is already noted as it "may be out of date" and is subject to be removed in a subsequent revision. |  |  |  | 2010-05-18 07:34 | GEN
3008 | Armstrong, Lee | 162 | 3 | C | 1518 | 1 | T | Y | 1518 | 1 | C |  | D |  |  |  | Previously it had been agreed to remove all temperature references, and in most cases this has been done. "synonym dot11PHYType Integer = Fhphy" should also be removed. | I assume that the intent is to remove this temperature related entry. This comment is supplied as a reminder to do so. | DISAGREE (GEN: 2010-05-18 06:19:02Z) - We are not making any changes or maintainence to Appendix C, as this clause is already noted as it "may be out of date" and is subject to be removed in a subsequent revision. This would be a canidate in a future Revision (TGmc for example) for deletion. | GEN | General - Temperature | Ready for motion | Disagree: We are not making any changes or maintainence to Appendix C, as this clause is already noted as it "may be out of date" and is subject to be removed in a subsequent revision. |  |  |  | 2010-05-18 07:34 | GEN
3144 | Vlanits, George | 162 | 3 | D | 1878 | 56 | T | N | 1878 | 56 | D |  | A |  |  |  | Please delete "dot11TempType" from the entries of "Dot11PhyOperationEntry" | See Comment. | AGREE (GEN: 2010-05-18 06:08:48Z) | GEN | General - Temperature | Ready for motion | Agree |  |  |  | 2010-05-18 07:34 | GEN
3010 | Armstrong, Lee | 162 | 3 | D | 1878 | 53 | T | Y | 1878 | 53 | D |  | A |  |  |  | Previously it had been agreed to remove all temperature references, and in most cases this has been done. dot11TempType should be removed from "Dot11PhyOperationEntry ::=". | I assume that the intent is to remove this temperature related entry. This comment is supplied as a reminder to do so. | AGREE (GEN: 2010-05-18 06:07:37Z) | GEN | General - Temperature | Ready for motion |  |  |  |  | 2010-05-18 07:34 | GEN
3024 | Cypher, David | 162 | 3 | D.3 | 1878 | 56 | T | Y | 1878 | 56 | D.3 |  | P |  |  |  | if the dot11TempType is deprecated as stated on page 1879 line 27, then how is this MIB object to be modified? Can it? | do not know | AGREE IN PRINCIPLE (GEN: 2010-05-18 06:09:26Z) delete "dot11TempType" from the entries of "Dot11PhyOperationEntry" (See CID 3144) | GEN | General - Temperature | Ready for motion | Agree in Principle. delete "dot11TempType" from the entries of "Dot11PhyOperationEntry" |  |  |  | 2010-05-18 07:34 | GEN
3145 | Vlanits, George | 162 | 3 | D | 1879 | 27 | T | N | 1879 | 27 | D |  | D |  |  |  | Even though it has been deprecated, please delete "dot11TempType" MIB attribute in its entirety. There is ambiguity in the meaning of tempType2(2) in previous drafts and the current PICS (see "CFxx"), when comparing the MIB to the various PHY descriptions of the ranges | See Comment. | DISAGREE (GEN: 2010-05-18 06:05:50Z) This MIB entry has been marked deprecated for this revision. This would be a canidate in a future Revision (TGmc for example) for deletion. | GEN | General - Temperature | Ready for motion | GEN: 2010-05-18 06:01:34Z - Disagree -- This MIB entry has been marked deprecated this revision. This would be a canidate in a future Revision (TGmc for example) for deletion. |  |  |  | 2010-05-18 07:34 | GEN
3005 | Armstrong, Lee | 162 | 3 | D | 1879 | 27 | T | Y | 1879 | 27 | D |  | D |  |  |  | Previously it had been agreed to remove all temperature references, and in most cases this has been done. dot11TempType OBJECT-TYPE should also be removed. | I assume that the intent is to remove this temperature related entry. This comment is supplied as a reminder to do so. | DISAGREE (GEN: 2010-05-18 06:15:50Z) This MIB entry has been marked deprecated for this revision. This would be a canidate in a future Revision (TGmc for example) for deletion. (See CID 3145). | GEN | General - Temperature | Ready for motion |  |  |  |  | 2010-05-18 07:34 | GEN
3146 | Vlanits, George | 162 | 3 | D | 1879 | 28 | T | Y | 1879 | 28 | D |  | D |  |  |  | Even though it has been deprecated, please delete "tempType(2)" from the enumerated time declaration, as the value of 2 has had ambiguous meanings from previous drafts and the current PICS (see "CFxx"), between the MIB description and the text in the various PHYs. Delete line 49 in the Description, as well, leaving only "tempType(1)". | See Comment. | DISAGREE (GEN: 2010-05-18 06:12:54Z) This is part of a Deprecated MIB object and no change is warrented at this time. | GEN | General - Temperature | Ready for motion |  |  |  |  | 2010-05-18 07:34 | GEN
3147 | Vlanits, George | 162 | 3 | D | 1921 | 39 | T | N | 1921 | 39 | D |  | D |  |  |  | Please delete "dot11TempType" from the list of MIB attributes within the "dot11PhyOperationComplianceGroup" object | See Comment. | DISAGREE (GEN: 2010-05-18 06:15:37Z) This MIB entry has been marked deprecated for this revision. This would be a canidate in a future Revision (TGmc for example) for deletion. (see CID 3145). | GEN | General - Temperature | Ready for motion |  |  |  |  | 2010-05-18 07:34 | GEN
3011 | Armstrong, Lee | 162 | 3 | D | 1921 | 38 | T | Y | 1921 | 38 | D |  | D |  |  |  | Previously it had been agreed to remove all temperature references, and in most cases this has been done. dot11TempType should be removed from "dot11PhyOperationComplianceGroup OBJECT-GROUP". | I assume that the intent is to remove this temperature related entry. This comment is supplied as a reminder to do so. | DISAGREE (GEN: 2010-05-18 06:17:42Z) - This MIB entry has been marked deprecated for this revision. This would be a canidate in a future Revision (TGmc for example) for deletion. (See CID 3145). | GEN | General - Temperature | Ready for motion |  |  |  |  | 2010-05-18 07:34 | GEN

## General - Frame Types
CID | Commenter | LB | Draft | Clause Number(C) | Page(C) | Line(C) | Type of Comment | Part of No Vote | Page | Line | Clause | Duplicate of CID | Resn Status | Assignee | Submission | Motion Number | Comment | Proposed Change | Resolution | Owning Ad-hoc | Comment Group | Ad-hoc Status | Ad-hoc Notes | Edit Status | Edit Notes | Edited in Draft | Last Updated | Last Updated By
3084 | Sakoda, Kazuyuki | 162 | 3 | 7.4 | 279 |  | E | N | 279 | 1 | 7.4 |  | P | Adrian |  |  | In Figure 7-96, Figure 7-97, ..., etc, the caption is titled as XXX frame format. However, these figures define the Action field structure, not the frame body. | Suggest to replace "XXX frame body format" with "XXX frame Action field format". | AGREE IN PRINCIPLE (EDITOR: 2010-05-06 09:33:43Z) - Change "frame body" to "action field" where is refers to a structure that starts with a category subfield and does not end with vendor specific elements. Note that 7.4.1.0a implies that the following subclauses define the format of the Action Details field. In fact none of the following subclauses use the term "Action details", except in the headings. Resolve this conflict by rewording the para of 7.4.1.0a as follows: "Subclause 7.4 (Action frame format details)(#28) describes the Action field formats(#3084) allowed in each of the action categories defined in Table 7-24 (Category values) in 7.3.1.11 (Action field)." Also note conflicting definitions between the "Action field" defined in 7.3.1.12, and the names given to the first octet after the Category field: variously "Action Value", "Action". Resolve the conflict by renaming this field to "<name of category> Action", e.g. "QoS Action". Also note that nowhere is the size of the QoS Action field defined. It is implicitly 1 octet from the explicit definition for other categories. Reword the para of 7.4.2.0a to resolve this ambiguity thus: "Several Action frame formats are defined for QoS purposes. These frames a identified by the single octet QoS Action field, which follows immediately after the Category field. The values of the QoS Action field are defined in Table 7-45 (QoS Action field values)." Similarly, the size of the Block Ack Action field is not defined. Resolve by adding the following text in 7.4.4.0a: "A Block Ack(#3084) Action field, in the octet immediately after the Category field, differentiates the Block Ack Action frame formats." The Public Action field is not adequately defined. Resolve by adding the following text in 7.4.7.1: "A Public Action field, in the octet immediately after the Category field, differentiates the Public Action frame formats." The FT Action field is not adequately defined. Resolve by adding the following text in 7.4.8.0a: "An FT Action field, in the octet immediately after the Category field, differentiates the FT Action frame formats." The differentiating field for Protected Dual of Public Action frames is not adequately defined. Resolve by adding the following text in 7.4.9a.1: "A Public Action field, in the octet immediately after the Category field, differentiates the Protected Dual of Public Action frame formats." Also change the title of Table 7-57m to "Public Action field values defined for Protected Dual of Public Action frames" to reflect the proper naming of this field. The size of the HT Action field is not defined. Resolve by adding the following text in 7.4.10.1: "An HT Action field, in the octet immediately after the Category field, differentiates the HT Action frame formats." Generally adjust language in references to these field, and in column headings of tables to reflect the new names. Adjust names of tables defining action field formats for consistency. | GEN | General - Frame Types | Ready for motion | EDITOR: 2010-05-06 09:33:53Z Requires review in a technical group. Speculatively edited in D3.01. Transferred to GEN for a technical review. | I | EDITOR: 2010-05-06 09:33:34Z |  | 2010-05-18 07:09 | GEN
3086 | Sakoda, Kazuyuki | 162 | 3 | A.4.5.3 | 1360 | 27 | T | N | 1360 | 27 | A.4.5.3 |  | D | Kazuyuki Sakoda |  |  | The table in A.4.4.2 does not contain all the defined frame types. Why is that? The resolution note in 11-09/706r10 reads: "The table in A.4.4.2 only contains those frame types that the baseline standard and its amendments have seen fit to describe here, and the table makes no claims to be totally inclusive." It might be true. But is it a reasonable way to describe a standard? | Please clarify. Suggest to remove the table entirely, or complete the table. This halfway table confuses readers. | DISAGREE (GEN: 2010-05-19 08:38:29Z) The table in A.4.4.2 only contains those frame types that the baseline standard and its amendments have seen fit to describe here, and the table makes no claims to be totally inclusive. The commenter agreed to the rejection at this time. | GEN | General - Frame Types | Ready for motion | GEN: 2010-05-18 07:13:48Z -A submission detailing what should be added would be appriecated. A request to be sent to the commenter. GEN: In our previous discussion, as is noted in the comment, it was believed that the table was meaninful but not inclusive of all types. One possible resolution would be to reinterate the resolution from before. |  |  |  | 2010-05-19 08:40 | GEN

## PICS
CID | Commenter | LB | Draft | Clause Number(C) | Page(C) | Line(C) | Type of Comment | Part of No Vote | Page | Line | Clause | Duplicate of CID | Resn Status | Assignee | Submission | Motion Number | Comment | Proposed Change | Resolution | Owning Ad-hoc | Comment Group | Ad-hoc Status | Ad-hoc Notes | Edit Status | Edit Notes | Edited in Draft | Last Updated | Last Updated By
3082 | Rosdahl, Jon | 162 | 3 | A.4.4.1 | 1344 | 23 | T | Y | 1344 | 23 | A.4.4.1 |  | A | Kaberi |  |  | There is an Editor note "Editor’s Note: References to PC36 in children of PC37 should probably instead refer to PC37." | as per comment, and remove Editor Note. | AGREE (GEN: 2010-05-19 09:37:47Z) | GEN | PICS | Ready for motion | Accept -- change the references to PC37. |  |  |  | 2010-05-19 09:38 | GEN
3025 | Ecclesine, Peter | 162 | 3 | Annex A | 1401 | 34 | T | N | 1401 | 34 | A.4.10 |  | P |  |  |  | MD12 should be "Operating and Coverage classes" | per comment | AGREE IN PRINCIPLE (GEN: 2010-05-19 09:42:58Z) - change title and change reference to 7.3.2.9 | GEN | PICS | Ready for motion | Accept -- make MD12 "Operating and Coverage classes" |  |  |  | 2010-05-19 09:43 | GEN
3110 | Stephens, Adrian | 162 | 3 |  | 1407 | 13 | T | Y | 1407 | 13 | A.4.11 |  | A |  |  |  | Editor’s Note: the 20 ms below should probably be 20 us. | Change "20 ms" to "long slot time" | AGREE (GEN: 2010-05-19 09:44:10Z) | GEN | PICS | Proposed | Accept: Note CID 3081 needs the same resolution outcome: Actually the function referred to be this PICS item, namely that of reverting to the long slot time during association is in 9.2.0b.13. and the long slot time is 20 us. |  |  |  | 2010-05-19 09:44 | GEN
3081 | Rosdahl, Jon | 162 | 3 | A.4.11 | 1407 | 13 | T | N | 1407 | 13 | A.4.11 |  | P | Kaberi |  |  | There is an editor note to change the 20ms to 20us, but it should be actually changed. | change the "20 ms" to "20 us" and remove the Editor note. | AGREE IN PRINCIPLE (GEN: 2010-05-19 09:44:32Z) Change "20 ms" to "long slot time". Same resolution as CID 3110. | GEN | PICS | Ready for motion | Accept in Principle: Change "20 ms" to "long slot time". Same resolution as CID 3110. Discussion: Actually the function referred to be this PICS item, namely that of reverting to the long slot time during association is in 9.2.0b.13. and the long slot time is 20 us. |  |  |  | 2010-05-19 09:46 | GEN

## MLME - General
CID | Commenter | LB | Draft | Clause Number(C) | Page(C) | Line(C) | Type of Comment | Part of No Vote | Page | Line | Clause | Duplicate of CID | Resn Status | Assignee | Submission | Motion Number | Comment | Proposed Change | Resolution | Owning Ad-hoc | Comment Group | Ad-hoc Status | Ad-hoc Notes | Edit Status | Edit Notes | Edited in Draft | Last Updated | Last Updated By
3067 | Ramamurthy, Harish | 162 | 3 | 11.1.2.2 | 776 | 57-58 | T | Y | 776 |  | 11.1.2.2 |  | P | Harish Ramamurthy | 11-10/0604r0 |  | This bullet (d) mentions resuming backoff for ATIM, however, as per bullet a, ATIM backoff was not suspended. And if it was suspended somehow, then if 'd' is not true and STA sends beacon as per bullet 'e' then there is no text which says resume backoff for ATIM frame | Clarify. A submission can be made if needed. | AGREE IN PRINCIPLE (GEN: 2010-05-19 09:47:02Z) - Using the proposed change in 11-10/0604r1. Note there are some minor editorial modifcations required. | GEN | MLME - General | Ready for motion | GEN: 2010-05-18 06:49:59Z - Ashish presented the prepared presentation, but there was an inconsistency that needs to be updated in the proposal. A new revision will be supplied for discussion later this week. GEN: Teleconference notes: Kaberi has agreed to look at this as well as a request to Harish for a submission has been sent. |  |  |  | 2010-05-19 09:47 | GEN
3063 | Ramamurthy, Harish | 162 | 3 | 11.1.3.2.1 | 779 | 40-44 | T | Y | 779 |  | 11.1.3.2.1 |  | D |  |  |  | "Furthermore, a STA with dot11RadioMeasurementActivated true receiving a probe request with a DS Parameter Set element containing a Current Channel field value that is not the same as the value of dot11CurrentChannelNumber shall not respond with a probe response." Since DS parameter Set element can be optionally present even when dot11RadioMeasurementActivated is false (see Probe Request Frame Body), this needs to be modified | Replace with ""Furthermore, a STA receiving a Probe Request with a DS Parameter Set element containing a Current Channel field value that is not the same as the value of dot11CurrentChannelNumber shall not respond with a Probe Response." | DISAGREE (GEN: 2010-05-19 09:48:48Z) - The requirement to not respond is specific to when dot11RadioMeasurementActivated is true was added to avoid misleading channel numbers in radio measurement reports. Extending this behaviour is not necessary and is detrimental as it would make legacy devices non-compliant. | GEN | MLME - General | Ready for motion | GEN: 2010-05-07 15:59:34Z possibly not backward compatible. Propose reject if an existing STA would become non-compliant if this was accepted. Is there another way to resolve this, or is the non-compliance vs non-inoperable the issue. |  |  |  | 2010-05-19 09:52 | GEN
3048 | Liwen, Chu | 162 | 3 | 11.1.3.2.2 | 780 | 6 | T | Y | 780 | 6 | 11.1.3.2.2 |  | D | Kaberi |  |  | A probe request may also include a unicast destinaiton address. | Change the text to "Send a probe request to the broadcast or unicast destination address per MLME-SCAN.request primitive, ..." | DISAGREE (GEN: 2010-05-19 09:25:49Z) The cited line is correct. Note to commenter, the BSSID parameter is copied to the BSSID address field not the destination address field of the Probe request. | GEN | MLME - General | Ready for motion | GEN: 2010-05-19 09:26:42Z - after more discussion, it was felt that it was correct as it. Accept in Principle: Change the text to "Send a probe request to the broadcast or unicast destination address per MLME-SCAN.request primitive, ..." and add a reference "(Ref 10.3.2.1.2)". |  |  |  | 2010-05-19 09:28 | GEN

## MLME - Primitives
CID | Commenter | LB | Draft | Clause Number(C) | Page(C) | Line(C) | Type of Comment | Part of No Vote | Page | Line | Clause | Duplicate of CID | Resn Status | Assignee | Submission | Motion Number | Comment | Proposed Change | Resolution | Owning Ad-hoc | Comment Group | Ad-hoc Status | Ad-hoc Notes | Edit Status | Edit Notes | Edited in Draft | Last Updated | Last Updated By
3092 | Stephens, Adrian | 162 | 3 |  | 739 | 58 | T | N | 739 | 58 | 10.3.37.1.3 |  | P | Kaberi |  |  | Editor’s Note: The following description is misleading. The purpose of enablement is to allow transmission, not of public action frames, but of other frame types. | Reword so that it is not misleading. | AGREE IN PRINCIPLE (GEN: 2010-05-19 09:28:46Z) - see resolution for CID 3029 for details of change. | GEN | MLME - Primitives | Ready for motion | Accept; see resolution for CID 3029 . |  |  |  | 2010-05-19 09:29 | GEN
3029 | Ecclesine, Peter | 162 | 3 | 10.3.37.1.3 | 739 | 62 | T | N | 739 | 62 | 10.3.37.1.3 |  | P | Kaberi |  |  | First sentence is incomplete, and should end with "Public Action frames to be exchanged between the two STAs, and other frames to be exchanged with other STAs." | Change sentence per comment. | AGREE IN PRINCIPLE (GEN: 2010-05-18 07:20:09Z) - delete "in order to permit (Protected dual of) Public Action frames to be exchanged between the two STAs." from the first sentence. | GEN | MLME - Primitives | Ready for motion | Accept in Principle: add the following to the end of the first sentence: "Public Action frames to be exchanged between the two STAs, and other frames to be exchanged with other STAs. In order to permit the exchange of (Protected Dual of)Public Action frames between the two STA's and also the exchange of other frame types with other dependent STA's." (the assumption is that the dependent STA will interact with only other dependent STA's ) |  |  |  | 2010-05-18 07:30 | GEN

## MIB
CID | Commenter | LB | Draft | Clause Number(C) | Page(C) | Line(C) | Type of Comment | Part of No Vote | Page | Line | Clause | Duplicate of CID | Resn Status | Assignee | Submission | Motion Number | Comment | Proposed Change | Resolution | Owning Ad-hoc | Comment Group | Ad-hoc Status | Ad-hoc Notes | Edit Status | Edit Notes | Edited in Draft | Last Updated | Last Updated By
3111 | Stephens, Adrian | 162 | 3 |  | 1669 | 32 | T | Y | 1669 | 32 | D.2 |  | P |  |  |  | Editor Note: The following statement is not true in D2.04. When compiled, the D3 MIB exhibits multiple warnings of severity 4 or lower. Most of these relate to the fact that there are many, many MIB variables that are not a member of any compliance group. IMHO, if we have a variable cited in normative text, it must be part of a compliance group related to the presence of a feature (e.g. a "HT STA"). And if a variable is not cited in normative text (apart from counters), what value is it? | Add compliance groups for any missing features. Add all variables that are cited in normative text to a compliance group. Add references to any new compliance groups to a module compliance statement. | AGREE IN PRINCIPLE (GEN: 2010-05-19 08:42:36Z) - Do not make any changes to the MIB. Adjust the introductory material in Annex D so that it is consistent with the current MIB. | GEN | MIB | Ready for motion | Accept |  |  |  | 2010-05-19 08:43 | GEN
3112 | Stephens, Adrian | 162 | 3 |  | 1763 | 27 | T | Y | 1763 | 27 | D.3 |  | A |  |  |  | Editor Note: The following enumeration omits ht (.11n) | Add ht to the enumeration. Check any other enumerations of phy type to ensure they include ht. | AGREE (GEN: 2010-05-19 08:45:40Z) | GEN | MIB | Ready for motion | Accept. |  |  |  | 2010-05-19 08:47 | GEN
3113 | Stephens, Adrian | 162 | 3 |  | 1788 | 32 | T | N | 1788 | 32 | D.3 |  | A |  |  |  | Editor Note: The description "Type as four bits" is incorrect. | Remove: "as four bits encoding the type of altitude" | AGREE (GEN: 2010-05-19 08:46:12Z) | GEN | MIB | Ready for motion | Accept |  |  |  | 2010-05-19 08:47 | GEN
3114 | Stephens, Adrian | 162 | 3 |  | 1945 | 37 | T | N | 1945 | 37 | D.3 |  | A |  |  |  | Editor Note: The description below is incomplete in calling out The groups that this is exclusive to. Should also be exclusive to all The other PHY groups. | The phrase "This group is mutually exclusive ... " on the PHY compliance group description should be updated consistently for all the dot11Phy* compliance groups. Add a stock statement created by listing all the current PHY compliance groups and omitting the one in question. | AGREE (GEN: 2010-05-19 08:48:26Z) | GEN | MIB | Ready for motion | Accept |  |  |  | 2010-05-19 08:49 | GEN

## General
CID | Commenter | LB | Draft | Clause Number(C) | Page(C) | Line(C) | Type of Comment | Part of No Vote | Page | Line | Clause | Duplicate of CID | Resn Status | Assignee | Submission | Motion Number | Comment | Proposed Change | Resolution | Owning Ad-hoc | Comment Group | Ad-hoc Status | Ad-hoc Notes | Edit Status | Edit Notes | Edited in Draft | Last Updated | Last Updated By
3130 | Stephenson, Dave | 162 | 3 | 3 | 18 | 1 | T | Y | 18 | 1 | 3 |  | A | Adrian | 11-10/0532r0 |  | The text states that "These MAC entities determine the TSPEC applicable for delivery of MSDUs belonging to a particular TS using the TS identifier (TSID) value provided with those MSDUs at the MAC service access point (MAC_SAP)." The TS is identified by the priority parameter (not the TSID parameter) at the MAC SAP; sometimes the priority will contain a TSID, but sometimes it will not. | Change "TS identifier (TSID) value" to "priority parameter". | AGREE (GEN: 2010-05-18 09:40:20Z) | GEN | General | Ready for motion | GEN: 2010-05-18 09:38:20Z - from 11-10/0532 Discussion: While a TS is identified by a TSID, the commenter correctly identifies that the parameter specific to the MAC data SAP is the “priority” parameter. This is then variously interpreted as a UP or a TSID as described in 6.1.1.2. Proposed resolution: Agree. Email input: Mark R:: mapping of where items are specified. UP -- 802.11D priority, in the range 0-7 ~= 802.11 TC :: 6.1.1.1 TSID -- TS identifier, in the range 8-15 (b1-b4 in TS Info; b4 always set) :: 7.1.3.5.1 & 7.3.2.30 (WMM TID) - TS identifier, in the range 0-7 (b1-b4 in TS Info; b4 always clear) != UP :: TID -- traffic identifier, in the range 0-15 == UP/TC + TSID :: 6.1.1.2 QoS Control b0-3 - UP, if ignore WMM-SA/HCCA/HEMM :: 7.1.3.5 BA(R) Control b12-15 - UP, if ignore WMM-SA/HCCA/HEMM :: 7.2.1.7/8 GEN: 2010-05-07 15:45:54Z Accept. This was discussed on the TGmb call 5-7-10. This is correct at the MAC-SAP, but we need to look at what we do in the descriptions in later clauses. The resolutions of how the Priority parameter is mapped to the TSID need to be described. TSID, TID, UP, AC all are related and no clear desciption. See clause 6.1.1.2 where there is some description and how things maps into the variable variables. Can you have a Traffic Stream without a TSID but is using a UP instead that changes into a traffice stream later on? Admin Control uses an arbitrary ID that then uses an UP value that tags the stream rather than the TSID for the traffic stream. Channel access method determines whether the identifiers were of which type. Scheduled or Polled must use TSID for example. |  |  |  | 2010-05-18 09:50 | GEN
3148 | Vlanits, George | 162 | 3 | G.3.6 | 2010 | 50 | T | Y | 2010 | 50 | G.3.6 |  | A |  |  |  | I made a paste error in my submission #11-06/1591r3, that added the LDPC examples to Annex G in TGn. There should not be two NOTEs here. The "NOTE 1" here is an incorrect repetition of the NOTE in subclause G.2.6 of the 1st LDPC example. It refers to tables G-35 and G-36 from the 1st LDPC example (G.2), and does not belong here in the 2nd LDPC example (G.3), and only adds confusion. Therefore, the entirety of "NOTE 1" on page 2010, lines 50-53 of subclause G.3.6 should be deleted. Additionally, on line 5, "NOTE 2" should be renamed "NOTE" without any numeral. (Hard to believe this text has been through several 802.11n letter ballots, a few 802.11n sponsor ballots, and a couple 802.11mb letter ballot, and I missed it each time. It's the last text of Annex G, and I must have ran out of gas. Mea culpa.) | See Comment. Delete the entirety of "NOTE 1" on page 2010, lines 50-53 of subclause G.3.6. Additionally, on line 55, rename "NOTE 2" to "NOTE" without any numeral. | AGREE (GEN: 2010-05-18 07:16:25Z) | GEN | General | Ready for motion | Accept |  |  |  | 2010-05-18 07:17 | GEN

## Annex I
CID | Commenter | LB | Draft | Clause Number(C) | Page(C) | Line(C) | Type of Comment | Part of No Vote | Page | Line | Clause | Duplicate of CID | Resn Status | Assignee | Submission | Motion Number | Comment | Proposed Change | Resolution | Owning Ad-hoc | Comment Group | Ad-hoc Status | Ad-hoc Notes | Edit Status | Edit Notes | Edited in Draft | Last Updated | Last Updated By
3116 | Stephens, Adrian | 162 | 3 |  | 2051 | 4 | T | Y | 2051 | 4 | I.1 |  | P |  |  |  | Editor’s Note: Changes made for CID 2113 have introduced “legacy” language. The use of this term in a standard is deprecated because it is imprecise. | Replace any "legacy" with something more specific. | AGREE IN PRINCIPLE (GEN: 2010-05-19 08:22:21Z) -removed by CID 3030 as sentence containing "legacy" was removed from table I-2. | GEN | Annex I | Ready for motion |  |  |  |  | 2010-05-19 08:31 | GEN
3030 | Ecclesine, Peter | 162 | 3 | Annex I | 2051 | 3 | T | N | 2051 | 3 | I.1 |  | A |  |  |  | Table I-2 behaviors 5, 7, 8, 9, 11 and 12 have a description sentence that should be removed: "This behavior is only specified for legacy J-1-3 operating classes." | Remove cited sentence from each appearance in Table I-2 | AGREE (GEN: 2010-05-19 08:29:52Z) | GEN | Annex I | Ready for motion | Accept |  |  |  | 2010-05-19 08:30 | GEN

## Annex J
CID | Commenter | LB | Draft | Clause Number(C) | Page(C) | Line(C) | Type of Comment | Part of No Vote | Page | Line | Clause | Duplicate of CID | Resn Status | Assignee | Submission | Motion Number | Comment | Proposed Change | Resolution | Owning Ad-hoc | Comment Group | Ad-hoc Status | Ad-hoc Notes | Edit Status | Edit Notes | Edited in Draft | Last Updated | Last Updated By
3027 | Ecclesine, Peter | 162 | 3 | Annex J | 2067 | 36 | T | N | 2067 | 36 | J.1 |  | P |  |  |  | After Table J-4 there should be a note showing use of both non-global and global operating classes: "NOTE-This example Country element (see Figure 7-46) describes USA operation (‘55’, ’53’) using both J-1 class 12 and J-4 class 81 for 2.4 GHz band, 11 channels at 100 mW limit (in hexadecimal): ‘07’, ’0F’, ’55’, ’53’, ’04’, ‘C9’, ’0C’, ’0’, ‘01’, ‘0B’, ‘64’, ‘C9’, ’51’, ’0’, ‘01’, ‘0B’, ‘64’. " | per comment |  | GEN | Annex J | Discuss | GEN: 2010-05-19 08:34:44Z Proposed AGREE IN PRINCIPLE (GEN: 2010-05-19 08:33:01Z) - NOTE-The example Country element shown in Figure 7-46) describes USA operation (‘55’, ’53’) using both J-1 class 12 and J-4 class 81 for 2.4 GHz band, 11 channels at 100 mW limit (in hexadecimal): ‘07’, ’0F’, ’55’, ’53’, ’04’, ‘C9’, ’0C’, ’0’, ‘01’, ‘0B’, ‘64’, ‘C9’, ’51’, ’0’, ‘01’, ‘0B’, ‘64’. " But then we could not determine where the example Country element was, so we are now leaning to disagree unless Peter can respond before Thurs AM1. Fig 7-46 contians the Country Element Format p165.20. |  |  |  | 2010-05-19 08:36 | GEN
3026 | Ecclesine, Peter | 162 | 3 | Annex J | 2067 | 31 | T | N | 2067 | 31 | J.1 |  | A |  |  |  | After Table J-4 there should be text describing non-global operating classes: "Non-global operating classes refer to the operating classes enumerated in the leftmost column of tables J-1, J-2 and J-3 (see 7.3.2.54 Supported Operating Classes)." | per comment | AGREE (GEN: 2010-05-19 08:36:41Z) | GEN | Annex J | Ready for motion | Accept |  |  |  | 2010-05-19 08:37 | GEN