## Title
IEEE P802.11 Wireless LANs
Submission
Designator: | doc.: IEEE 802.11-10/0553r5
Venue Date: | May 2010
First Author: | Michael Montemurro, Research in Motion
Subject: | Proposed resolutions to MAC Adhoc comments for LB 162
Full Date: | 2010-05-20
Author(s): | Michael Montemurro
TGmb Vice-Chair
RIM
Missisauga, ON, Canada
mmontemurro@rim.com
Abstract:
This spreadsheet contains a set of proposed resolutions to the MAC adhoc for LB 162

## A
CID | Commenter | LB | Draft | Clause Number(C) | Page(C) | Line(C) | Type of Comment | Part of No Vote | Page | Line | Clause | Duplicate of CID | Resn Status | Assignee | Submission | Motion Number | Comment | Proposed Change | Resolution | Owning Ad-hoc | Comment Group | Ad-hoc Status | Ad-hoc Notes | Edit Status | Edit Notes | Edited in Draft | Last Updated | Last Updated By
3013 | Bajko, Gabor | 162 | 3 | 7.3.2.21.9 | 188 | 7 | T | N | 188 | 7 | 7.3.2.21.9 |  | P |  |  |  | Change "LCI Subject Local" to "Location Subject Local" and "LCI Subject Remote" to "Location Subject Remote" in table 7-29l, and throughout the draft. Reason: TGv has defined Location Civic Request and Location Identifier Request, in addition to the existing LCI Request. It would look confusing having a Location Civic Request with an "LCI Subject Local" location subject definition, as civic and LCI are two different location formats. Suggested_remedy = as suggested above. |  | AGREE IN PRINCIPLE (MAC: 2010-05-18 08:55:34Z) Change "LCI Subject Local" to "Location Subject Local" and "LCI Subject Remote" to "Location Subject Remote" in table 7-29l, and throughout the draft. | MAC | A | Ready for motion | If IEEE 802.11v uses different terminology, shouldn't this be changed in 11v? Stephen McCann recommendation Two options: 1) Reject the comment, as this is pertinent to 11v, which comes after 11mb. It’s up to 11v to sort out the definitions of Civic and Identifier, not 11mb. As he mentions “TGv” in the reason section, I would just rule it out of scope. As far as 11mb is concerned, 11v doesn’t exist. 2)Postpone the resolution of this comment, until IETF GEOPRIV finish with RFC3825bis and then see what their new definitions are. Perhaps send them a liaison (which Gabor and Dorothy can write together?) |  |  |  | 2010-05-18 08:59 | MAC
3012 | Bajko, Gabor | 162 | 3 | 7.3.2.22.9 | 213 | 9 | T | N | 213 | 9 | 7.3.2.22.9 |  | D |  | Gabor Bajko |  | LCI encoding has known deficiencies, ie it can not encode a location with an arbitrary shape. It is proposed, that 802.11 defines a new Measurement Request and Report Type definitions, to be used to request a location encoding using RFC3825bis and receive a response with a location encoded using RFC3825bis, respectively. | Submission will be provided. | DISAGREE (MAC: 2010-05-18 08:49:44Z) The LCI encoding represents the volume, within which, the STA is positioned. The group acknowledges that there are other mechanisms that can decribe location. | MAC | A | Ready for motion | Email sent to Gabor to solicit submission. |  |  |  | 2010-05-18 08:53 | MAC
3042 | Liwen, Chu | 162 | 3 | 9.1.5 | 455 | 60 | T | Y | 455 | 60 | 9.1.5 |  | A |  |  |  | To me, the fragments of a single MSDU/MMPDU can also be sent after backoff of DCF. | add DCF here. | AGREE (MAC: 2010-05-18 09:55:51Z) | MAC | A | Ready for motion | Propose reject. This is covered by the bullet on line 62: "Sent during a CFP as individual frames obeying the rules of the PC medium access procedure" |  |  |  | 2010-05-18 09:58 | MAC
3134 | Stephenson, Dave | 162 | 3 | 9.9.3.1.1 | 524 | 30 | T | Y | 524 | 30 | 9.9.3.1.1 |  | P |  |  |  | The text which states "If the AP is accepting the request, the Medium Time field shall be specified." is ambiguous in the case where the TSPEC received corresponds to an AC for which ACM=0. In this case the non-AP STA is not requesting medium time (or shouldn't be), but for another purpose (e.g., changing the delivery or trigger enabled setting for an AC). | Add the following sentence at the end of the paragraph, "If the AP is accepting the request corresponding to an AC for which ACM is zero (e.g., the TSPEC is to change APSD behavior), the medium time specified shall be zero." | AGREE IN PRINCIPLE (MAC: 2010-05-18 09:35:09Z) Insert the following at the cited location: "If the AP is accepting a request corresponding to an AC for which ACM is 0 (e.g., the TSPEC is to change APSD behavior), the Medium Time field shall be set to 0."(#3134)" | MAC | A | Ready for motion | Propose Accept? |  |  |  | 2010-05-18 09:37 | MAC
3133 | Stephenson, Dave | 162 | 3 | 9.9.3.1.1 | 524 | 30 | T | Y | 524 | 30 | 9.9.3.1.1 |  | P |  |  |  | The text which states "If the AP is accepting the request, the Medium Time field shall be specified." is ambiguous in the case of a admitted downlink TS. In this case, the specified medium time is zero because the non-AP STA is not the entity transmitting frames belonging to the TS. | Add the following sentence at the end of the paragraph, "If the AP is accepting the request for a downlink TS, the medium time specified shall be zero." | AGREE IN PRINCIPLE (MAC: 2010-05-18 09:28:17Z) Insert the following at the cited location: "If the AP is accepting a request for a downlink TS, the Medium Time field shall be set to 0." | MAC | A | Ready for motion | MAC: 2010-05-18 09:04:02Z - See submission 11-10/532r0 Propose Accept? |  |  |  | 2010-05-18 09:36 | MAC
3131 | Stephenson, Dave | 162 | 3 | 11.4 | 809 | 40 | T | Y | 809 | 40 | 11.4 |  | P |  |  |  | The text states "The main purpose of the TSPEC is to reserve resources within the HC and modify the HC’s scheduling behavior." Note that TSPECs apply to both EDCA and HCCA HC behavior. HCCA uses a scheduler while EDCA does not. Therefore the text is incorrect. | Delete the word "scheduling" in the cited sentence. | AGREE IN PRINCIPLE (MAC: 2010-05-18 09:06:29Z) Delete the word "scheduling" in the cited sentence. | MAC | A | Ready for motion | MAC: 2010-05-18 09:02:50Z - Submission 11-10/532r0 Discussion Required. |  |  |  | 2010-05-18 09:07 | MAC

## B
CID | Commenter | LB | Draft | Clause Number(C) | Page(C) | Line(C) | Type of Comment | Part of No Vote | Page | Line | Clause | Duplicate of CID | Resn Status | Assignee | Submission | Motion Number | Comment | Proposed Change | Resolution | Owning Ad-hoc | Comment Group | Ad-hoc Status | Ad-hoc Notes | Edit Status | Edit Notes | Edited in Draft | Last Updated | Last Updated By
3088 | Stephens, Adrian | 162 | 3 |  | 133 | 30 | T | N | 133 | 30 | 7.3.1.4 |  | A |  |  |  | Editor’s Note: Note the following para contradicts the previous para because an AP is also a STA. | Introduce "non-AP" langage at line 6 and in table 7-20. | AGREE (MAC: 2010-05-19 07:13:03Z) | MAC | B | Ready for motion | Propose Accept. |  |  |  | 2010-05-19 07:13 | MAC
3066 | Ramamurthy, Harish | 162 | 3 | 7.3.2.4 | 163 | 4-5 | T | Y | 163 |  | 7.3.2.4 |  | P |  |  |  | "The DS Parameter Set element contains information to allow channel number identification for STAs using a DSSS PHY." The Probe Request frame body allows this element for clause 19 ERP PHY as well. | Replace "The DS Parameter Set element contains information to allow channel number identification for STAs using a DSSS PHY." with "The DS Parameter Set element contains information to allow channel number identification for STAs using a DSSS PHY, HR/DSSS or ERP PHY." | AGREE IN PRINCIPLE (MAC: 2010-05-19 07:34:35Z) - Change the sentence to "The DS Parameter Set element contains information to allow channel number identification for STAs." | MAC | B | Ready for motion | Need discussion. |  |  |  | 2010-05-19 07:36 | MAC
3062 | Ramamurthy, Harish | 162 | 3 | 7.3.2.27 | 228 | 38-52 | T | N | 228 |  | 7.3.2.27 |  | A |  |  |  | Service Interval Granularity is a 3-bit field but only one-bit is allocated in extended capabilities element | Allocated 3 bits to Service Interval Granularity field | AGREE (MAC: 2010-05-19 07:26:06Z) Mark bit 5 reserved and request 3 bits from ANA. | MAC | B | Ready for motion | Need Discussion. |  |  |  | 2010-05-19 07:28 | MAC
3061 | Montemurro, Michael | 162 | 3 | 7.3.2.37 | 242 | 60 | T | N | 242 | 60 | 7.3.2.37 |  | D |  |  |  | The "Key Scope" bit in the neighbor report is included, but there is no normative text to describe how it is included in the report. Furthermore there is no consensus on what it meant by key scope. | Deprecate the key scope bit in the neighbor report. Add a Note under the paragraph: "The key scope bit is deprecated and may be removed in a future version of the standard." | DISAGREE (MAC: 2010-05-19 07:19:43Z) The method used by the AP to determine whether it has the same Authenticator as the target AP listed in the neighbor report is out of scope of this standard. | MAC | B | Ready for motion | Discussion needed. |  |  |  | 2010-05-19 07:23 | MAC
3085 | Sakoda, Kazuyuki | 162 | 3 | 7.4.2.1 | 282 | 34 | T | N | 282 | 34 | 7.4.2.1 |  | P |  |  |  | In many action frames, the field following the Category field is named as "Action field". This is very confusing since Table 7-46 etc. defines the Action field defined in 7.3.1.11. | Suggest to rename all the field following the Category field to "Action Value field" as defined in 7.4.1.1 etc. | AGREE IN PRINCIPLE (MAC: 2010-05-19 07:08:52Z) See the resolution to comment 3084. The fields were consistently renamed. | MAC | B | Ready for motion | Propose Accept in Principle: "Action Value" and "Action Value field" are both used in Clause 7.4. Use one label consistently in this Clause. |  |  |  | 2010-05-19 07:12 | MAC
3044 | Liwen, Chu | 162 | 3 | 9.2.0b.4.6 | 460 | 52 | T | Y | 460 | 52 | 9.2.0b.4.6 |  | D |  |  |  | All data/management frames are not correct since AIFS is not used to transmit the data/management frames that are not the first frame. | fix the problem. | DISAGREE (MAC: 2010-05-19 06:59:43Z) No problem identified. | MAC | B | Ready for motion | Propose Reject. There is no problem here. The statement is correct. |  |  |  | 2010-05-19 07:01 | MAC
3045 | Liwen, Chu | 162 | 3 | 9.2.0b.6 | 462 | 26 | T | Y | 462 | 26 | 9.2.0b.6 |  | D |  |  |  | It seems to me that this subclause is RTS/CTS with fragmentation under DCF. Under EDCAF whole TXOP protection can be used. | fix the problem. | DISAGREE (MAC: 2010-05-19 07:02:04Z) A frame that's size exceeds a TXOP would be fragmented. The procedure is correct. | MAC | B | Ready for motion | Propose Reject. A frame that's size exceeds a TXOP would be fragmented. The procedure is correct. |  |  |  | 2010-05-19 07:02 | MAC
3047 | Liwen, Chu | 162 | 3 | 9.9.1.3 | 510 | 54 | T | Y | 510 | 54 | 9.9.1.3 |  | D |  |  |  | Why is invoking backoff due to an outside collision missing here? | Clarify it. | DISAGREE (MAC: 2010-05-19 07:07:02Z) An external collision would occur during the execution of the frame exchange sequence and would not apply here. | MAC | B | Ready for motion | Reject. A collision would occur during the execution of the frame exchange. |  |  |  | 2010-05-19 07:08 | MAC
3091 | Stephens, Adrian | 162 | 3 |  | 543 | 6 | T | N | 543 | 6 | 9.13.2 |  | A |  |  |  | Editor’s Note: The insertion of the following para, in response to CID 2145 makes the rules for “Use_Protection” and “NonERP_Present” interleaved. It may be better to reorganize this subclause to clearly separate rules for setting the bits, and rules for responding to them. | Reorganize as indicated. | AGREE (MAC: 2010-05-19 07:14:07Z) | MAC | B | Ready for motion | Accept. Assuming the Editor knows what to do. |  |  |  | 2010-05-19 07:14 | MAC
3064 | Ramamurthy, Harish | 162 | 3 | 11.2.1.0a | 784 | 17-20 | T | Y | 784 |  | 11.2.1.0a |  | P |  | Adrian Stephens |  | "A bufferable management frame is a unicast management frame, addressed to an associated STA, of the following subtypes: Action, Disassociation, Deauthentication, or Probe Response (when sent in response to a unicast probe request);" It's not clear why an AP STA may need to buffer probe response. Probe request is a non-bufferable frame and hence (from lines 53-54, pp 785) cannot set PM=1. In that case why is it required for Probe Responses to be buffered? | Please clarify | AGREE IN PRINCIPLE (MAC: 2010-05-19 01:24:34Z) Make change as shown in the 11-10/0190 latest version tagged with this CID. This limits the buffering of probe response frames to IBSS. | MAC | B | Ready for motion | See document 11-10/190r2 |  |  |  | 2010-05-19 06:56 | MAC
3094 | Stephens, Adrian | 162 | 3 |  | 784 | 60 | T | N | 784 | 60 | 11.2.1.0a |  | A |  | Adrian Stephens |  | Editor’s Note: “with another STA” below is redundant because only a STA can set up DLS, and it cannot do that with itself as target. | Remove "with another STA" | AGREE (MAC: 2010-05-19 01:32:58Z) | MAC | B | Ready for motion | See document 11-10/190r2 |  |  |  | 2010-05-19 06:56 | MAC
3095 | Stephens, Adrian | 162 | 3 |  | 784 | 63 | T | N | 784 | 63 | 11.2.1.0a |  | A |  | Adrian Stephens |  | Editor’s Note: As there are implicitly two QoS STA associated with any DLS link, references to “the QoS STA” are ambiguous and need to be qualified. | Replace "the QoS STA suspends the PS mode and shall be awake." with "both of the STAs associated with a DLS link suspend..." | AGREE (MAC: 2010-05-19 01:37:28Z) | MAC | B | Ready for motion | See document 11-10/190r2 |  |  |  | 2010-05-19 06:56 | MAC
3049 | Liwen, Chu | 162 | 3 | 11.2.1.0a | 784 | 50 | T | Y | 784 | 50 | 11.2.1.0a |  | P |  | Adrian Stephens |  | It seems to me that in a BSS operating under the DCF, the AP does not have A-MSDU. | Remove A-MSDU. | AGREE IN PRINCIPLE (MAC: 2010-05-19 01:04:39Z) Make changes as shown in the latest revision of 11-10/0190. These replace the "MSDU, A-MSDU or MMPDU" with BU and the definition of BUs excludes A-MSDU for non-HT devices. | MAC | B | Ready for motion | Submission 11-10/190r2 |  |  |  | 2010-05-19 06:56 | MAC
3093 | Stephens, Adrian | 162 | 3 |  | 784 | 8 | T | Y | 784 | 8 | 11.2.1.0a |  | A |  | Adrian Stephens |  | Editor’s Note: A potential more radical resolution to comment 2216 and to various other editor’s notes emplaced throughout 11.2 is to consistently replace phrases of the form “MSDU, A-MSDU or bufferable MMPDU” with “bufferable unit (BU)” with suitable definitions, as shown in 11-10/0190r1. Note, there are multiple Editor's notes calling out specific instances of error in 11.2. I am not going to comment each one individually where the issue is addressed in 11-10/0190. However if 11-10/0190 is not accepted, the committee is encouraged to consider and resolve each of these in turn, as they highlight inconsistencies. | Make changes as shown in latest revision of 11-10/0190. | AGREE (MAC: 2010-05-19 01:32:23Z) | MAC | B | Ready for motion | See document 11-10/190r2 |  |  |  | 2010-05-19 06:56 | MAC
3065 | Ramamurthy, Harish | 162 | 3 | 11.2.1.1 | 785 | 53-54 | T | Y | 785 |  | 11.2.1.1 |  | D |  | Adrian Stephens |  | "The Power Management bit shall be set to zero in all management frames that are not bufferable management frames." This allows non-AP STA to send disassoc and deauth (bufferable management frames) with the PM bit set to 1. Should this rule be applicable to only Action frames? | Please clarify | DISAGREE (MAC: 2010-05-19 01:25:13Z) The commenter does not identify a problem with the protocol, so no change is warranted. It is important that disassociation and deauthentication frames are buffered, because they may be intended for one or more STAs that are in PS mode. It is important that these STAs reliably receive notification of any disassociation or deauthentication. And transmitting without regard to the STA’s PM state doesn’t provide that. The setting of the PM bit to 1 by a power-saving STA that is transmitting a disassociation or deauthentication frame merely informs its peer of its current PM state. In the infrastructure case, the non-AP STA will cease operating in PS mode, and the AP will cease buffering for the departed STA after transport of this frame; so the PM bit is irrelevant. In the IBSS case, operation of the PS mode is independent of authentication, and the PM bit in an IBSS deauthentication frame provides information that may be used in a subsequent attempt to communicate with the device. | MAC | B | Ready for motion | See document 11-10/190r2 |  |  |  | 2010-05-19 06:56 | MAC
3122 | Stephenson, Dave | 162 | 3 | 11.2.1.1 | 785 | 29 | T | Y | 785 | 29 | 11.2.1.1 |  | P |  | Adrian Stephens |  | The table describes the operation of power save incorrectly because it does not account for APSD operation. If a STA uses APSD, then it will not use PS-Poll frames to retrieve a buffered MSDU. | Fix the text. | AGREE IN PRINCIPLE (MAC: 2010-05-19 01:40:28Z) Change first sentence of second para of bottom right cell of Table 11-1 to read: “...in response to a PS-Poll from that STA, during the CFP in the case of a CF-Pollable PS STA, or during a scheduled or unscheduled APSD service period for the STA.” | MAC | B | Ready for motion | See document 11-10/532r0 |  |  |  | 2010-05-19 06:56 | MAC
3123 | Stephenson, Dave | 162 | 3 | 11.2.1.1 | 785 | 49 | T | Y | 785 | 49 | 11.2.1.1 |  | D |  | Adrian Stephens |  | The text states, "A single buffered MSDU, A-MSDU, or MMPDU for a STA in the PS mode shall be forwarded to the STA after a PS-Poll has been received from that STA." This excludes the possibility that an A-MPDU can be transmitted to the STA. Why should power-save operation exclude this possibility? | Add A-MPDU. Also on P790L11. | DISAGREE (MAC: 2010-05-19 01:41:40Z) Under non-APSD power saving there is a 1:1 correspondance between units of buffering and PS-Poll frames received. So while the AP could conceivably transmit the polled-for MSDU, A-MSDU or MMPDU in an A-MPDU, it could not use the opportunity to transmit more than one of these buffered items. There is no need to mention A-MPDU here because aggregation takes place in a MAC sublayer beneath the operation of the power-saving protocol. | MAC | B | Ready for motion | See document 11-10/532r0 |  |  |  | 2010-05-19 06:56 | MAC
3124 | Stephenson, Dave | 162 | 3 | 11.2.1.4 | 787 | 26 | E | N | 787 | 26 | 11.2.1.4 |  | P |  | Adrian Stephens |  | Text should indicate that Max SP Length field is in the QoS Capability element included in (re)association request frames. | Add the text. | AGREE IN PRINCIPLE (MAC: 2010-05-19 01:42:27Z) Insert: “of the QoS Capability element of the STA’s (Re)Association Request frame” after “Max SP Length field” in the 4th para of 11.2.1.4. | MAC | B | Ready for motion | MAC: 2010-05-17 03:51:19Z - See Document 11-10/532r0 MAC: 2010-05-14 20:04:24Z - Discussion to determine whether Max SP Length is static or dynamic. EDITOR: 2010-05-06 09:43:20Z Transferring to MAC. I believe the operation of Max SP Length may be ambiguous. The question is whether the AP merely announces a static value in its QoS Capability element in beacons / other management frames, or whether there is actually a negotiation during a (re-)association in which the STA proposes one value for the Max SP Length, and the AP responds with a counter proposal. I believe the static picture is correct, in which case the Max SP Length subfield should be reserved in QoS Info fields transmitted by a non-AP STA. If the dynamic picture is correct, the Max SP Length subfield should be reserved in frames (e.g. beacons) that are not part of this negotiation. |  |  |  | 2010-05-19 06:56 | MAC
3051 | Liwen, Chu | 162 | 3 | 11.2.1.5 | 788 | 48 | T | Y | 788 | 48 | 11.2.1.5 |  | P |  | Adrian Stephens |  | "...if a STA is using APSD and is in PS mode,..." A STA using APSD must be in PS mode. So "in PS mode" is not needed. | Change to "…if a STA is using APSD,…" | AGREE IN PRINCIPLE (MAC: 2010-05-19 06:15:11Z) - Make the changes as shown in the second interpretation under CID 3051 in document 11-10/190r3. | MAC | B | Ready for motion | See document 11-10/190r2 |  |  |  | 2010-05-19 06:56 | MAC
3050 | Liwen, Chu | 162 | 3 | 11.2.1.4 | 788 | 24 | T | Y | 788 | 24 | 11.2.1.4 |  | P |  | Adrian Stephens |  | "When a STA establishes scheduled delivery for an AC, that AC shall be considered delivery-enabled." This is not consistant with delivery-enabled AC definition in section 3. | Harmonize them by changing the definition of delivery-enabled AC to "A quality of service (QoS) access point (AP) AC where the AP is allowed to use enhanced distributed channel access (EDCA) to deliver traffic from the AC to a nonaccess point (non-AP) QoS station (STA) in an unscheduled service period (SP) triggered by the STA or in an scheduled service period (SP)" | AGREE IN PRINCIPLE (MAC: 2010-05-19 01:06:09Z) The use of the term "delivery-enabled" is elsewhere reserved for U-APSD operation. While accepting there is an inconsistency, this is best resolved by changing the use of this term at the cited location as follows: At page 788 line 25, delete ", that AC shall be considered delivery-enabled. However,". | MAC | B | Ready for motion | See document 11-10/190r2 |  |  |  | 2010-05-19 06:56 | MAC
3125 | Stephenson, Dave | 162 | 3 | 11.2.1.5 | 789 | 4 | T | Y | 789 | 4 | 11.2.1.5 |  | P |  | Adrian Stephens |  | The term "APSD-capable AP" is not defined in the standard. | Define the capability in terms of a MIB variable. | AGREE IN PRINCIPLE (MAC: 2010-05-19 01:43:15Z) Add “(i.e., an AP for which dot11APSDOptionImplemented is true)” after “APSD-capabile AP”. | MAC | B | Ready for motion | See document 11-10/532r0 |  |  |  | 2010-05-19 06:56 | MAC
3072 | Ramamurthy, Harish | 162 | 3 | 11.2.1.5 | 789 | 22-24 | T | Y | 789 |  | 11.2.1.5 |  | P |  | Adrian Stephens |  | Bullet e "If any associated STAs are in PS mode, all group addressed MSDUs in which the Order bit in the Frame Control field is 0 shall be buffered." Order bit definition has been changed by 11n and therefore the above text needs correction. Also add rule for QoS group addressed frames. | Replace with "If any associated STAs are in PS mode all group addressed MSDUs, except non QoS group addressed MSDUs in which the Order field in the Frame Control field is 1, shall be buffered" | AGREE IN PRINCIPLE (MAC: 2010-05-19 01:31:32Z) MSDUs are the unit of buffering, and do not have a Frame Control field. An equivalent change that relates to MSDU parameters is to make the following change: replace “in which the Order bit in the Frame Control field is 0” with “except those with a service class of StrictlyOrdered”. Make matching changes in 11.2.1.6 d) and 11.2.2.4 a). | MAC | B | Ready for motion | See document 11-10/190r2 |  |  |  | 2010-05-19 06:56 | MAC
3126 | Stephenson, Dave | 162 | 3 | 11.2.1.5 | 789 | 23 | T | Y | 789 | 23 | 11.2.1.5 |  | P |  | Adrian Stephens |  | The text describes an MSDU as having an ordered bit. An MSDU cannot have an ordered bit (or any MAC header bits), only an MPDU can. | Fix the text. | AGREE IN PRINCIPLE (MAC: 2010-05-19 01:43:53Z) Replace “in which the Order bit in the Frame Control field is 0” with “not using the StrictlyOrdered service class” in list item 3 of 11.2.1.5. | MAC | B | Ready for motion | See document 11-10/532r0 |  |  |  | 2010-05-19 06:56 | MAC
3127 | Stephenson, Dave | 162 | 3 | 11.2.1.5 | 789 | 54 | T | Y | 789 | 54 | 11.2.1.5 |  | D |  | Adrian Stephens |  | The text states "When all ACs associated with the STA are delivery-enabled, AP transmits one MSDU from the highest priority AC." I think this is incorrect--the AP should be able to transmit one frame (which may contain an MSDU, A-MSDU or A-MPDU). | Change "MSDU" to "frame". | DISAGREE (MAC: 2010-05-19 01:48:13Z) The unit of buffering and operation of all of the power-saving protocol is the “MSDU, A-MSDU or MMPDU”, regardless of whether this is transmitted in one MPDU or is fragmented across multiple MPDUs. | MAC | B | Ready for motion | See document 11-10/532r0 |  |  |  | 2010-05-19 06:56 | MAC
3128 | Stephenson, Dave | 162 | 3 | 11.2.1.7 | 792 | 35 | T | Y | 792 | 35 | 11.2.1.7 |  | D |  | Adrian Stephens |  | The text states, "When a STA that is using U-APSD and has all ACs deliveryenabled detects that the bit corresponding to its AID is 1 in the TIM, the STA shall issue a trigger frame or a PS-Poll frame to retrieve the buffered MSDU, A-MSDU, or MMPDU." This behavior is inconsistent with WMM U-APSD specification. These two specs should be algined In order to make these consistent and reduce the potential for future interoperability problems. | Change the cited text to "When a STA that is using U-APSD and has all ACs deliveryenabled detects that the bit corresponding to its AID is 1 in the TIM, the STA shall issue a trigger frame." | DISAGREE (MAC: 2010-05-19 01:50:12Z) The proposed change does not identify a problem within the 802.11 standard. The proposed change would make a legacy device that chooses to transmit a PS-Poll in this case non-compliant. | MAC | B | Ready for motion | See document 11-10/532r0 |  |  |  | 2010-05-19 06:56 | MAC
3129 | Stephenson, Dave | 162 | 3 | 11.2.1.11 | 793 | 62 | T | Y | 793 | 62 | 11.2.1.11 |  | P |  | Adrian Stephens |  | The text states that "Any AP aging function shall not cause the buffered traffic to be discarded after any period that is shorter than the ListenInterval of the STA for which the traffic is buffered." However, this is inconsistent with dot11QAPEDCATableMSDULifetime (P1871L62). | Change the text to state "Any AP aging function shall not cause the buffered traffic to be discarded after any period that is shorter than the ListenInterval of the STA for which the traffic is buffered or the dot11QAPEDCATableMSDULifetime of the AP, whichever is shorter." | AGREE IN PRINCIPLE (MAC: 2010-05-19 01:51:04Z) Insert the following NOTE after the first para of 11.2.1.11: “NOTE—This aging function is independent of (i.e., in addition to) other causes of MSDU discard within the MAC, such as due to the operation of a per-TS MSDU lifetime, or related to dot11QAPEDCATableMSDULifetime.” | MAC | B | Ready for motion | See document 11-10/532r0 |  |  |  | 2010-05-19 06:56 | MAC
3053 | Liwen, Chu | 162 | 3 | 11.2.1.9 | 793 | 31 | T | Y | 793 | 31 | 11.2.1.9 |  | D |  | Adrian Stephens |  | Why does this subclause not allow a STA with U-APSD to be awake to receive Beacon frame from the AP. | Add the bullet to mandate a STA with U-APSD AC to be awke to receive Beacon frame. | DISAGREE (MAC: 2010-05-19 01:09:06Z) Disagree. The cited subclause contains no rule that prevents a STA from waking whenever it wishes to receive other Beacon frames - i.e., the rules state when it must be awake, not when it must be asleep. Note that a STA using U-APSD is also a STA in PS mode. As such, it is subject also to the requirements of 11.2.1.8. Bullet a) states: "The STA shall enter the Awake state so as to receive the Beacon frame (which contains a DTIM) at the start of each CFP." | MAC | B | Ready for motion | See document 11-10/190r2 |  |  |  | 2010-05-19 06:56 | MAC
3055 | Liwen, Chu | 162 | 3 | 11.2.1.12 | 794 | 26 | T | Y | 794 | 26 | 11.2.1.12 |  | P |  | Adrian Stephens |  | "A PPDU containing MPDUs addressed to a STA shall not start after expiry of the STA’s PSMP-DTT." Why? The AP definitely can send PPDU to a STA after expiry of the STA's PSMP-DTT when the PSMP burst is finished and the AP finishes its backoff. | Change the text to "A PPDU containing MPDUs addressed to a STA shall not start after expiry of the STA’s PSMP-DTT within the PSMP sequence." | AGREE IN PRINCIPLE (MAC: 2010-05-19 01:19:56Z) Insert “Within a PSMP sequence, “ at the start of the cited para. | MAC | B | Ready for motion | See document 11-10/190r2 |  |  |  | 2010-05-19 06:56 | MAC
3054 | Liwen, Chu | 162 | 3 | 11.2.1.12 | 794 | 5 | T | Y | 794 | 5 | 11.2.1.12 |  | P |  | Adrian Stephens |  | I t hink this note is wrong since S-PSMP is not U-APSD, S-APSD. And S-PSMP also not use PS-poll per Table 7-41. | Add text to describe when a STA in PSMP is awake. | AGREE IN PRINCIPLE (MAC: 2010-05-19 01:19:07Z) Agree in principle. There is no clear requirement relating to S-PSMP, and the NOTE can be clarified. Replace note at cited location with the following para and note: “A STA with an established PSMP session (see 11.4.4b) shall be awake at the start of the session’s SP and shall remain awake until the end of the SP unless permitted to return to sleep as described in this subclause. NOTE—A STA in power save mode can also be determined to be awake following receipt of a trigger frame according to the operation of the U-APSD protocol (as defined in 11.2.1.4), following receipt of a PS-Poll frame (as defined in 11.2.1.7), or folloing a DTIM Beacon (as defined in 11.2.1.7).” | MAC | B | Ready for motion | See document 11-10/190r2 |  |  |  | 2010-05-19 06:56 | MAC
3071 | Ramamurthy, Harish | 162 | 3 | 11.2.2 | 794 |  | T | Y | 794 |  | 11.2.2 |  | D |  | Adrian Stephens |  | The introduction of EOSP to allow STA go back to sleep after receiving ATIM in the current beacon interval may break backward compatibility with existing implementations based on IEEE 802.11, 2007 standard. For example, when STAs, implementing 2007 spec, receive a multicast ATIM frame they would assume all STAs in the IBSS would remain awake for the current beacon period. Therefore these STAs may attempt to transmit frames to STAs in the same IBSS anytime in the current beacon period, without knowning the fact the with STAs implementing proposed EOSP changes might be sleeping and therefore may result in excessive retries. | Please clarify | DISAGREE (MAC: 2010-05-19 01:30:01Z) 11.2.2.4 a) states: “Following the reception or transmission of the Beacon frame, during the ATIM Window, the STA shall transmit a directed ATIM management frame to each STA for which it has one or more buffered individually addressed(#1359) MSDUs and A-MSDUs(11n).” 11.2.2.4 f) states: “If a STA is unable to transmit an ATIM during the ATIM Window, for example due to contention with other STAs, the STA should(#1504) retain the buffered MSDU(s) and A-MSDU(s)(11n) and attempt to transmit the ATIM during the next ATIM Window.” There is nothing here that permits a compliant IEEE 802.11-2007, on observing a multicast ATIM to transmit buffered MSDU(s) without also itself having transmitted an ATIM (“the STA shall transmit a directed ATIM management frame”). It would also be a bad idea because: 1) multicast frames are receive with reduced reliability – just because you received a multicast frame does not mean your intended recipient will have received it; and 2) topology may make it possible for you to receive frames from some other third party, but your indented recipient is hidden from that third party. The behavior described in the comment is not compliant behavior, and it is not necessary to maintain “backwards compatibility” with it. | MAC | B | Ready for motion | Document 11-10/190r2 |  |  |  | 2010-05-19 06:56 | MAC
3096 | Stephens, Adrian | 162 | 3 |  | 794 | 59 | T | Y | 794 | 59 | 11.2.2.1 |  | P |  | Adrian Stephens |  | Editor’s Note: The following para “during which only Beacon or ATIM frames shall be transmitted“ does not allow Null Data during the ATIM window, which conflicts with the resolution of CID 1131 | Replace: "during which only Beacon or ATIM frames" with "during which only Beacon, ATIM or (QoS)Null data frames". | AGREE IN PRINCIPLE (MAC: 2010-05-19 01:38:14Z) Change “Beacon or ATIM frames” to “RTS, CTS, or ACK Control frames; Beacon or ATIM management frames; or (QoS) Null data frames” at the cited location. | MAC | B | Ready for motion | See document 11-10/190r2 |  |  |  | 2010-05-19 06:56 | MAC
3068 | Ramamurthy, Harish | 162 | 3 | 11.2.2.1 | 795 | 5-9 | T | Y | 795 |  | 11.2.2.1 |  | D |  |  |  | "Directed ATIMs shall be acknowledged. If a STA transmitting a directed ATIM does not receive an acknowledgment, the STA shall execute the backoff procedure for retransmission of the ATIM. Group addressed ATIMs shall not be acknowledged." Is it really needed? | Remove the cited text. | DISAGREE (MAC: 2010-05-19 08:00:26Z) While the cited text is arguably redundant, it is not incorrect, and is present in STD-2007. | MAC | B | Ready for motion | Discussion Required |  |  |  | 2010-05-19 08:01 | MAC
3069 | Ramamurthy, Harish | 162 | 3 | 11.2.2.1 | 795 | 13-16 | T | Y | 795 |  | 11.2.2.1 |  | P |  | Adrian Stephens |  | "If a STA receives a directed ATIM frame during the ATIM Window, it shall acknowledge the directed ATIM and stay awake for the entire beacon interval to receive the announced MSDU(s), A-MSDU(s), or bufferable MMPDU(s)." This does not include EOSP addition. | Modify this to take care of EOSP field. | AGREE IN PRINCIPLE (MAC: 2010-05-19 01:27:29Z) “If a STA receives a directed ATIM frame during the ATIM Window, it shall acknowledge the directed ATIM and stay awake to receive the announced MSDU(s), A-MSDU(s), or bufferable MMPDU(s) for the entire beacon interval or until it has completed successful transmission to and reception from the source STA of the received ATIM, a frame with EOSP field set to one.” | MAC | B | Ready for motion | See Document 11-10/190r2 |  |  |  | 2010-05-19 06:56 | MAC
3056 | Liwen, Chu | 162 | 3 | 11.2.2.4 | 797 | 43 | T | Y | 797 | 43 | 11.2.2.4 |  | D |  | Adrian Stephens |  | Why does retransmission of ATIM use EDCF the first transmission of ATIM only use DCF? | Clarify it. | DISAGREE (MAC: 2010-05-19 01:21:31Z) This probably is an inconsistency. It makes little sense to attempt to prioritize within the ATIM window, and I would prefer that all channel accesses within the window were the same. | MAC | B | Ready for motion | See Document 11-10/190r2 |  |  |  | 2010-05-19 06:56 | MAC
3070 | Ramamurthy, Harish | 162 | 3 | 11.2.2.4 | 797 | 43-46 | T | Y | 797 |  | 11.2.2.4 |  | D |  | Adrian Stephens |  | "Directed ATIM management frames shall be acknowledged. If no acknowledgment is received, the ATIM shall be retransmitted using either the DCF (for non-QoS STAs) or the EDCAF (for QoS STAs). Group addressed ATIM management frames shall not be acknowledged." Is this needed? | Remove the cited text. | DISAGREE (MAC: 2010-05-19 01:27:54Z) While the cited text is arguably redundant, it is not incorrect, and is present in STD-2007. | MAC | B | Ready for motion | Submission 11-10/190r2 |  |  |  | 2010-05-19 06:56 | MAC
3121 | Stephens, Adrian | 162 | 3 | 11.5.2.1 |  |  | T | N | 821 | 56 | 11.5.2.1 |  | A |  |  |  | "The STA's MAC/MLME". Hedging our bets aren't we? Which entity performs these actions? | Remove "MAC/". And replace "STA" in list item a) by "MLME". | AGREE (MAC: 2010-05-19 07:15:50Z) | MAC | B | Ready for motion | Proposed Accept. |  |  |  | 2010-05-19 07:16 | MAC
3104 | Stephens, Adrian | 162 | 3 |  | 894 | 47 | T | Y | 894 | 47 | 11A.4.2 |  | A |  |  |  | "Editor’s Note: There is no precident for “The STA” below." | Replace "the STA" with "a STA" | AGREE (MAC: 2010-05-19 07:14:39Z) | MAC | B | Ready for motion | MAC: 2010-05-14 20:44:27Z - Propose Accept. EDITOR: 2010-05-07 15:32:25Z - Security comments moved to MAC ad-hoc at 2010-05-07 telecon.. |  |  |  | 2010-05-19 07:15 | MAC
3105 | Stephens, Adrian | 162 | 3 |  | 894 | 57 | T | Y | 894 | 57 | 11A.4.2 |  | A |  |  |  | "Editor’s Note: There is no precident for “The STA” below." | Replace "the STA" with "a STA" | AGREE (MAC: 2010-05-19 07:15:09Z) | MAC | B | Ready for motion | MAC: 2010-05-14 20:45:45Z - Propose Accept. EDITOR: 2010-05-07 15:32:25Z - Security comments moved to MAC ad-hoc at 2010-05-07 telecon.. |  |  |  | 2010-05-19 07:15 | MAC

## C
CID | Commenter | LB | Draft | Clause Number(C) | Page(C) | Line(C) | Type of Comment | Part of No Vote | Page | Line | Clause | Duplicate of CID | Resn Status | Assignee | Submission | Motion Number | Comment | Proposed Change | Resolution | Owning Ad-hoc | Comment Group | Ad-hoc Status | Ad-hoc Notes | Edit Status | Edit Notes | Edited in Draft | Last Updated | Last Updated By
3038 | Liwen, Chu | 162 | 3 | 7.1.3.5.3 | 92 | 40 | T | Y | 92 | 40 | 7.1.3.5.3 |  | P |  |  |  | Why PSMP Ack is not mentioned here? | Add PSMP Ack here. | AGREE IN PRINCIPLE (MAC: 2010-05-13 20:53:27Z) Insert ", implict BlockACK request, PSMP ACK" after "normal ACK" at cited location. | MAC | C | Ready for motion | Not sure what this paragraph intends to describe given that its written poorly. It looks as though it might be resolved by changing "and of No ACK" to "and of No Ack or PSMP ACK". |  |  |  | 2010-05-20 06:13 | MAC
3039 | Liwen, Chu | 162 | 3 | 7.1.4.2 | 99 | 38 | T | Y | 99 | 38 | 7.1.4.2 |  | P |  |  |  | Why does RTS started transmission include NDPs but CTS2self started transmission does not include NDPs? | Give me the reason or added NDP also. | AGREE IN PRINCIPLE (MAC: 2010-05-20 06:15:41Z) Insert "plus any NDPs required, plus explicit feedback if required," before "plus an additional SIFS interval" in a)2i | MAC | C | Ready for motion | Need Discussion. |  |  |  | 2010-05-20 06:18 | MAC
3060 | Liwen, Chu | 162 | 3 | 7.3.27 | 227 | 28 | T | Y | 227 | 28 | 7.3.27 |  | D |  |  |  | Since PSMP can be used in HT MAC and legacy MAC, and Multi-Tid BlockAck is related with PSMP, Multi-Tid BlockAck should be allowed in legacy MAC. | As proposed. | DISAGREE (MAC: 2010-05-20 06:56:27Z) This was discussed during P802.11n and the compromise adopted by the group was to accept PSMP, but not to accept MTBA, based upon a complexity/benefit discussion. | MAC | C | Ready for motion | Need discussion. |  |  |  | 2010-05-20 06:58 | MAC
3103 | Stephens, Adrian | 162 | 3 |  | 233 | 5 | T | Y | 233 | 5 | 7.3.2.30 |  | D |  |  |  | "The TSID subfield is 4 bits in length and contains a value that is a TSID. Note that the MSB (bit 4 in TS Info field) of the TSID subfield is always set to 1." There is a lack of clarity about how to use the TSPEC for non-HCCA related tasks. The cited text implies that the TSID contains a value in the range 8-15, even when the TSPEC is being used for admission control. I believe this to be incorrect. Likewise, I think the same problem exists when a TSPEC is being used to set up U-APSD. | At least address the issue of what to put in the TSPEC to use for admission control by clearly stating this in the admission control subclauses and modifying the cited text to allow this use. Ideally, list in 11.4 the different purposes for which a TSPEC may be used: Admission Control, non-admission control EDCA, HCCA setup, U-APSD setup, S-APSD setup, clarify there what goes in the TSID field, and ensure the description in the cited text allows these uses. Further, indicate in 11.4 whether the TS lifecycle, including FT Resource Request, renegotiation, suspension, timeout... applies to those uses of the TSPEC that are uncovered where a value from 0-7 is placed in the TSID field. | DISAGREE (MAC: 2010-05-20 06:05:39Z) The commentor is incorrect. The TSID is in the range of 8-15 whenever the TSPEC is being set-up. | MAC | C | Ready for motion | Submission Required? |  |  |  | 2010-05-20 06:07 | MAC
3041 | Liwen, Chu | 162 | 3 | 9.1.3.1 | 453 | 58 | T | Y | 453 | 58 | 9.1.3.1 |  | P |  |  |  | The parameters in dot11QAPECDATable are used for AP's EDCA, not for non-AP STA's EDCA. Why does an AP broadcast dot11QAPECDATable? | Clarify it. | AGREE IN PRINCIPLE (MAC: 2010-05-20 06:28:31Z) - Change dot11QAPECDATable to dot11EDCATable at cited location. | MAC | C | Ready for motion | Page 454 line 13 indicates that the AP may use a different set of EDCA parameters. Do we need to create another MIB variable? |  |  |  | 2010-05-20 06:29 | MAC
3043 | Liwen, Chu | 162 | 3 | 9.2.0b.3 | 458 | 24 | T | Y | 458 | 24 | 9.2.0b.3 |  | P |  |  |  | The MAC-level acknowledge is not just ACK frame.If the reason is that other acknowledge is not common to DCF and EDCF, then I think RIFS/AIFS should be removed since they are not used for DCF. | Add blockAck etc acknowledge here. | AGREE IN PRINCIPLE (MAC: 2010-05-20 06:34:24Z) In clause 9.2.0b.3, remove "generally an ACK frame" and replace all other occurences of "ACK frame" with "frame containing an acknowledgment", and perform any other necessary re-wording. | MAC | C | Ready for motion | This looks like a general, informative description of ACK procedures. Do we need this subclause? I'm not sure BlockACK is needed here. |  |  |  | 2010-05-20 06:37 | MAC
3046 | Liwen, Chu | 162 | 3 | 9.9.1.2 | 510 | 30 | T | Y | 510 | 30 | 9.9.1.2 |  | P |  |  |  | I think BlockAck is missing. | Add respond with BlockAck independent of its NAV. | AGREE IN PRINCIPLE (MAC: 2010-05-20 06:38:47Z) Replace "When a STA receives a frame addressed to it and requires an acknowledgment, it shall respond with an ACK frame independent of its NAV." with "When a STA receives a frame addressed to it that requires an immediate response, except in the case of an RTS, it shall transmit the response independent of its NAV. | MAC | C | Ready for motion | Does Block ACK need to be explained here, or would we just provide a reference to Block ACK? |  |  |  | 2010-05-20 06:41 | MAC
3058 | Liwen, Chu | 162 | 3 | 9.16.1.7 | 562 | 56 | T | Y | 562 | 56 | 9.16.1.7 |  | U |  |  |  | If in a PSMP sequence, a STA fails to receive PSMP frame but receives data frames and a BlockAckReq with it as RA in PSMP-DTT correctly under immediate Block Ack agreement, the STA will respond with a BlockAck after receiving the BlockAckReq. This may interfere with the following transmission in the PSMP sequence. | fix the problem through: disable immeidate BloakAckReq usage in PSMP sequence. | UNRESOLVABLE (MAC: 2010-05-20 06:44:48Z) Withdrawn by commentor. | MAC | C | Ready for motion | Discussion required. |  |  |  | 2010-05-20 06:46 | MAC
3132 | Stephenson, Dave | 162 | 3 | 11.4.3 | 810 | 47 | T | Y | 810 | 47 | 11.4.3 |  | D |  |  |  | The text states, "Initially a TS is inactive. A STA shall not transmit any QoS data frames in which the TID subfield of the QoS Control field matches an inactive TS." This is in conflict with the paragraph on P523L41. | Change the text "Initially a TS is inactive. A STA shall not transmit any QoS data frames in which the TID subfield of the QoS Control field matches an inactive TS" to "Initially a TS is inactive. A STA shall not transmit any QoS data frames in which the TID subfield of the QoS Control field matches an inactive TS when dot11RejectUnadmittedTraffic is true. A STA may transmit a QoS data frames in which the TID subfield of the QoS Control field matches an inactive TS when dot11RejectUnadmittedTraffic is false or not present only if it uses EDCA parameters of a lower priority AC, as indicated in Table 9-1 (UP-to-AC mappings), that does not require admission control. | DISAGREE (MAC: 2010-05-20 06:03:06Z) - The group cannot come to agreement on a change to address this comment. The commentor is encouraged to provide more analysis on this issue. | MAC | C | Ready for motion | MAC: 2010-05-20 06:00:51Z - STRAW POLL: Is the resolution below acceptable? Yes: 2 No: 2 MAC: 2010-05-18 09:24:24Z - Disagree. In the case of admission control, the TID subfield of the QoS data frame is a number in a range of 0-7. This cannot match an inactive TSPEC. - Dave Stephenson to do more research. MAC: 2010-05-18 09:03:27Z - See Submission 11-10/532r0 Discussion Required. |  |  |  | 2010-05-20 06:05 | MAC
3057 | Liwen, Chu | 162 | 3 | 11.4.44 | 814 | 38 | T | Y | 814 | 38 | 11.4.44 |  | D |  |  |  | "The start time of existing STAs in the PSMP schedule shall not be changed by the addition of a TSPEC from a new STA." How can you guarantee this? Suppose a new STA's PSMP-DTT is added to the PSMP sequence, definitely the first STA's PSMP-UTT in the original PSMP will be changed (delay at least new STA's PSMP-DTT). | fix the problem. | DISAGREE (MAC: 2010-05-20 06:43:24Z) It is a requirement that the AP satisfy this condition. How the AP chooses to do so is an implementation detail. | MAC | C | Ready for motion | Discussion Required. |  |  |  | 2010-05-20 06:44 | MAC
3059 | Liwen, Chu | 162 | 3 | 11.9.7.3 | 839 | 30 | T | Y | 839 | 30 | 11.9.7.3 |  | D |  |  |  | "An HT AP shall not transmit a PPDU with the FORMAT parameter of the TXVECTOR set to HT_GF if the OBSS Non-HT STAs Present field of the HT Operation element is set to 1 in the most recently transmitted management frame that contained that element." Is this sentence true when proteciton mechanism in subclause 9.13 is used? | Clarify it. | DISAGREE (MAC: 2010-05-20 06:52:29Z) The quoted text prevents legacy OBSS devices doing false positive radar detecfion based on the presence of 11n GF PPDUs. | MAC | C | Ready for motion | MAC: 2010-05-14 20:43:22Z - Discussion Required. EDITOR: 2010-05-07 15:32:25Z - Security comments moved to MAC ad-hoc at 2010-05-07 telecon.. |  |  |  | 2010-05-20 06:54 | MAC