## Comments
CID | Commenter | LB | Draft | Clause Number(C) | Page(C) | Line(C) | Type of Comment | Part of No Vote | Page | Line | Clause | Duplicate of CID | Resn Status | Assignee | Submission | Motion Number | Comment | Proposed Change | Resolution | Owning Ad-hoc | Comment Group | Ad-hoc Status | Ad-hoc Notes | Edit Status | Edit Notes | Edited in Draft | Last Updated | Last Updated By
3073 | Rosdahl, Jon | 162 | 3 | 11.3 | 800 | 25 | T | Y | 800 | 25 | 11.3.0a | [5 empty] | 11.3.2.3.d says: If a Reassociation Response frame is received with a status code other than Successful or the ReassociateFailureTimeout expires, the state for the AP shall be set to State 2. This Transition is missing from Figure 11-6 Figure 11-6 shows that unsuccessful association in State 4 takes you back to State 2 but: - says nothing about unsuccessful reassociation in States 3 and 4 (it takes you back to State 2 as stated in 11.3.2.3.d says for the non-AP STA, though 11.3.2.4.e says otherwise for the AP) | Add a transitionin figure 11-6 for the ReassociateFailure case for State 3 and 4 returning to state 2 as noted in 11.3.2.2.d |  | SECURITY | Security - Authentication |  | Disagree: The proposed change would undo CID 2110 changes, which made failed Reassociation result in no state change. The only problem is that CID 2110 missed 11.3.2.3.d. Counter proposal is to change 11.3.2.3.d text "the state for the AP shall be set to State 2 with respect to the new AP" to "the state for the AP shall be left unchanged with respect to the new AP" |  |  |  | 2010-04-26 08:31
3074 | Rosdahl, Jon | 162 | 3 | 11.3.0a | 801 |  | T | Y | 801 |  | 11.3.0a | [5 empty] | Some argue that at least some Action frames such as ADDTS can only be used in State 4. This needs to be considered, and if agreed, explicitly stated. | Make clear if Action Frames specifically ADDTS can only be used in State 4. |  | SECURITY | Security - Authentication |  | Disagree: The commenter makes no case for change, nor provides any proposed change text. |  |  |  | 2010-04-26 08:31
3075 | Rosdahl, Jon | 162 | 3 | 11.3.1.2 | 802 | 50 | T | Y | 802 | 50 | 11.3.1.2 | [5 empty] | The editor note points out that CID 2165 made an error in causing a blanket statement that the "STA's MLME" in the opening paragraph to a list of actions that in some cases the SME acts on. | Recind or change CID 2165 actions to remove the "STA's MLME" addition as noted, and allow the list of actions to be for MLME or SME. |  | SECURITY | Security - Authentication |  | Agree in principle. Revert all CID 2165 changes (in: 11.3.1.1, 11.3.1.2, 11.3.1.3, 11.3.1.4, 11.3.2.1, 11.3.2.2, 11.3.2.3, 11.3.2.4, 11.3.2.5, 11.3.2.6, 11.3.2.7, and 11.3.2.8). |  |  |  | 2010-04-26 08:31
3076 | Rosdahl, Jon | 162 | 3 | 11.3.1.0a | 802 | 8 | T | Y | 802 | 8 | 11.3.1.0a | [5 empty] | "STA A sends" should be "STA A shall send" | Change "STA A sends" to "STA A shall send" |  | SECURITY | Security - Authentication |  | Agree. |  |  |  | 2010-04-26 08:31
3077 | Rosdahl, Jon | 162 | 3 | 11.3.2.0a | 804 | 31 | T | Y | 804 | 31 | 11.3.2.0a | [5 empty] | "STA A sends" should be "STA A shall send" | Change "STA A sends" to "STA A shall send" |  | GEN | MLME - Association |  | Agree |  |  |  | 2010-04-26 08:31
3078 | Rosdahl, Jon | 162 | 3 | 11.3.2.6 | 808 | 39 | T | Y | 808 | 39 | 11.3.2.6 | [5 empty] | 11.3.2.6. Spurious reference to MLME-DISASSOCIATE.request. Should refer to .indication, as in 11.3.2.8. Need to make sure this blurb is consistent in all sections in 11.3.1 and 11.3.2 | Change MLME-Disassociate.request to MLME-DISASSOCIATE.indication. |  | GEN | MLME - Association |  | Agree in principle. Change "before invoking the MLME-DISASSOCIATE.request primitive" to "upon receiving the MLME-DISASSOCIATE.indication primitive" |  |  |  | 2010-04-26 08:31
3079 | Rosdahl, Jon | 162 | 3 | 11.3.2.7 | 808 | 64 | T | Y | 808 | 64 | 11.3.2.7 | [5 empty] | 11.3.2.7. Spurious reference to MLME-DISASSOCIATE.inidcation. Should refer to .request. Same as in 11.3.2.5 | Change MLME-Disassociate.indication to MLME-DISASSOCIATE.request. |  | GEN | MLME - Association |  | Agree in principle. Change "upon receiving a MLME-DISASSOCIATE.indication primitive." to "before invoking the MLME-DISASSOCIATE.request primitive" |  |  |  | 2010-04-26 08:31
3080 | Rosdahl, Jon | 162 | 3 | 11.3.1.2 | 802 | 62 | T | Y | 802 | 62 | 11.3.1.2 | [5 empty] | 11.3.1.2. As far as I can tell from reading this, if a STA receives an Authentication frame from another STA, and the authentication fails, the state is left at 2, even if MFP/FTauth is not in use. This seems wrong (consider the case where the other STA has rebooted and is wanting to reconnect) | Add a case to address when MFP/FT Authentication is not in use. |  | SECURITY | Security - Authentication |  | Agree in principle. Add ", and the STA shall be set to state 1", near the end of the first paragraph of 11.3.1.1, just before "before invoking MLME-AUTHENTICATE.request primitive." Same thing in 11.3.1.3. Add ", and the STA shall be set to state 1", near the end of the first paragraph of 11.3.1.2, just before "upon receiving a MLME-AUTHENTICATE.indication primitive." Same thing in 11.3.1.4. |  |  |  | 2010-04-26 08:31
3097 | Stephens, Adrian | 162 | 3 |  | 802 | 49 | T | N | 802 | 49 | 11.3.1.2 | [5 empty] | Editor’s Note: The following procedure contains requirements for both MLME and SME, so the change introduced by CID 2165 “the destination STA’s MLME shall ... using the following procedure:“ is misleading, as it implies the procedure is solely for the SME. Need also to check the other subclauses touched by CID 2165 (11.3.1.3, 11.3.1.4, 11.3.2.1, 11.3.2.2, 11.3.2.3, 11.3.2.4, 11.3.2.5, 11.2.3.6, 11.2.3.7 and 11.3.2.8) | In the lettered lists in: 11.3.1.2, 11.3.1.3, 11.3.1.4, 11.3.2.1, 11.3.2.2, 11.3.2.3, 11.3.2.4, 11.3.2.6, 11.3.2.7 and 11.3.2.8; remove "'s MLME", and replace use of STA with MLME, where it is an action performed by the MLME. |  | SECURITY | Security - Authentication |  | Agree in principle. Remove "'s MLME" as indicated (see also CID 3075). Change "STA" to "MLME" in 11.3.1.2.b (first occurance), 11.3.1.3.a (second occurance), 11.3.2.1.a, 11.3.2.1.b, 11.3.2.3.a (second occurance), 11.3.2.3.b, 11.3.2.5.a |  |  |  | 2010-04-26 08:31
3099 | Stephens, Adrian | 162 | 3 |  | 803 | 36 | T | N | 803 | 36 | 11.3.1.3 | [5 empty] | "The STA shall indicate the appropriate reason code for the STA deathentication as defined in Table 7-22 (Reason codes) of 7.3.1.7 (Reason Code field)." Where is this indicated? On a lighted placard sticking out of the top of the STA? In the personal ads of the local paper? I suspect what the author intended, but for reasons of unintentional obfuscation found so hard to say, was to insert the appropriate reason code in the outgoing deauthentication frame. | Replace the text of bullet b) with "The STA shall include in the Deauthentication frame the appropriate reason code for the STA deauthentication as defined in Table 7-22 (Reason codes) of 7.3.1.7 (Reason Code field)." and merge bullet b) into the previous bullet. |  | SECURITY | Security - Authentication |  | Agree in principle This sentence adds nothing, and is not parallel with similar procedures in adjacent sub-cluses. Delete bullet b) and renumber accordingly. |  |  |  | 2010-04-26 08:31
3100 | Stephens, Adrian | 162 | 3 |  | 808 | 25 | T | N | 808 | 25 | 11.3.2.5 | [5 empty] | The STA shall indicate the appropriate reason code for the AP disassociation as defined in Table 7- 22 (Reason codes) of 7.3.1.7 (Reason Code field). Yet more method-less indication. | Replace the text of bullet b) with "The STA shall include in the Disassociation frame the appropriate reason code for the AP disassociation as defined in Table 7-22 (Reason codes) of 7.3.1.7 (Reason Code field)." and merge bullet b) into the previous bullet. |  | GEN | MLME - Association |  | Agree in principle This sentence adds nothing, and is not parallel with similar procedures in adjacent sub-cluses. Delete bullet b) and renumber accordingly. |  |  |  | 2010-04-26 08:31
3101 | Stephens, Adrian | 162 | 3 |  | 808 | 54 | T | N | 808 | 54 | 11.3.2.6 | [5 empty] | "the STA shall not attempt to associate or reassociate with the AP until a period of 2 s has elapsed." While many people don't care about an architecture, while we have one, we have to use it precisely. So is it the MLME or the SME that is the target of this "shall not"? If it were the MLME, I would expect to see a new status code "... denied because within 2s period", so I conclude it is the SME. | Replace second occurance of "STA" in 11.3.2.6 bullet d) with "STA's SME". (this does not conflict with my comment removing surplus STA's because there is a precident for this STA). |  | GEN | MLME - Association |  | Agree |  |  |  | 2010-04-26 08:31
3102 | Stephens, Adrian | 162 | 3 |  | 809 | 26 | T | N | 809 | 26 | 11.3.2.8 | [5 empty] | Editor’s Note: CID 2130 added the second sentence below. Are there other locations that need this addition? I don't see that the second sentence is needed. We could also call out "appropriate" values for all of the other parameters. i.e. in this case the PeerSTAAddress, but we don't. I think the fact that the MLME primitive defines a parameter (e.g. in this case "Specifies the reason the disassociation procedure was initiated.") suffices to require it be set to an appropriate value. | Remove Editor's note and the second sentence of the following para. |  | GEN | MLME - Association |  | Agree |  |  |  | 2010-04-26 08:31