9049500023 | 10-Jun-2010 14:30:17 EDT | 633 | Worstell, Harry | hworstell@research.att.com | 973-236-6915 | Individual | 616 | User | Disapprove | AT&T | Technical | 199 | 10.3.64.3.4 | 65 | This comment is on a portion of the balloted proposed standard that is the subject of unresolved comments (#7405600023, #8028100023 and #8464600023) associated with a 'Do Not Approve' vote. It is therefore within the scope of this recirculation ballot. The TGv PAR scope states: "This amendment provides Wireless Network Management enhancements." There is no mention in the PAR of the amendment including enhancements for higher throughput. Sponsor Ballot pool members with experience with performance enhancements likely did not apply. Traffic Filtering Service (TFS) is an enhancement for higher throughput, not a Network Management enhancement, and therefore should not be reviewed by this Sponsor Ballot pool. |  | Yes | Delete the paragraph at page 199 line 65 and all other references to Traffic Filtering Service (TFS) | Disagree | This is a reiteration of a previous comment from the same commenter. The Ballot Resolution Committee has examined the issue and reiterates its prior resolution of the comments. | General-H
9049400023 | 10-Jun-2010 14:30:17 EDT | 632 | Worstell, Harry | hworstell@research.att.com | 973-236-6915 | Individual | 615 | User | Disapprove | AT&T | Technical | 199 | 10.3.64.3.4 | 62 | This comment is on a portion of the balloted proposed standard that is the subject of unresolved comments (#7405600023, #8028000023 and #8464500023) associated with a 'Do Not Approve' vote. It is therefore within the scope of this recirculation ballot. The TGv PAR scope states: "This amendment provides Wireless Network Management enhancements." There is no mention in the PAR of the amendment including enhancements for higher throughput. Sponsor Ballot pool members with experience with performance enhancements likely did not apply. Traffic Filtering Service (TFS) is an enhancement for higher throughput, not a Network Management enhancement, and therefore should not be reviewed by this Sponsor Ballot pool. |  | Yes | Delete the subclause title at page 199 line 62 and all other references to Traffic Filtering Service (TFS) | Disagree | This is a reiteration of a previous comment from the same commenter. The Ballot Resolution Committee has examined the issue and reiterates its prior resolution of the comments. | General-H
9049300023 | 10-Jun-2010 14:30:17 EDT | 631 | Worstell, Harry | hworstell@research.att.com | 973-236-6915 | Individual | 614 | User | Disapprove | AT&T | Technical | 199 | 10.3.64.3.3 | 59 | This comment is on a portion of the balloted proposed standard that is the subject of unresolved comments (#7405600023, #8027900023 and #8464400023) associated with a 'Do Not Approve' vote. It is therefore within the scope of this recirculation ballot. The TGv PAR scope states: "This amendment provides Wireless Network Management enhancements." There is no mention in the PAR of the amendment including enhancements for higher throughput. Sponsor Ballot pool members with experience with performance enhancements likely did not apply. Traffic Filtering Service (TFS) is an enhancement for higher throughput, not a Network Management enhancement, and therefore should not be reviewed by this Sponsor Ballot pool. |  | Yes | Delete the paragraph at page 199 line 59 and all other references to Traffic Filtering Service (TFS) | Disagree | This is a reiteration of a previous comment from the same commenter. The Ballot Resolution Committee has examined the issue and reiterates its prior resolution of the comments. | General-H
9049200023 | 10-Jun-2010 14:30:17 EDT | 630 | Worstell, Harry | hworstell@research.att.com | 973-236-6915 | Individual | 613 | User | Disapprove | AT&T | Technical | 199 | 10.3.64.3.3 | 56 | This comment is on a portion of the balloted proposed standard that is the subject of unresolved comments (#7405600023, #8027800023 and #8464300023) associated with a 'Do Not Approve' vote. It is therefore within the scope of this recirculation ballot. The TGv PAR scope states: "This amendment provides Wireless Network Management enhancements." There is no mention in the PAR of the amendment including enhancements for higher throughput. Sponsor Ballot pool members with experience with performance enhancements likely did not apply. Traffic Filtering Service (TFS) is an enhancement for higher throughput, not a Network Management enhancement, and therefore should not be reviewed by this Sponsor Ballot pool. |  | Yes | Delete the subclause title at page 199 line 56 and all other references to Traffic Filtering Service (TFS) | Disagree | This is a reiteration of a previous comment from the same commenter. The Ballot Resolution Committee has examined the issue and reiterates its prior resolution of the comments. | General-H
9049100023 | 10-Jun-2010 14:30:17 EDT | 629 | Worstell, Harry | hworstell@research.att.com | 973-236-6915 | Individual | 612 | User | Disapprove | AT&T | Technical | 199 | 10.3.64.3.2 | 40 | This comment is on a portion of the balloted proposed standard that is the subject of unresolved comments (#7405600023, #8027700023 and #8464200023) associated with a 'Do Not Approve' vote. It is therefore within the scope of this recirculation ballot. The TGv PAR scope states: "This amendment provides Wireless Network Management enhancements." There is no mention in the PAR of the amendment including enhancements for higher throughput. Sponsor Ballot pool members with experience with performance enhancements likely did not apply. Traffic Filtering Service (TFS) is an enhancement for higher throughput, not a Network Management enhancement, and therefore should not be reviewed by this Sponsor Ballot pool. |  | Yes | Delete the table at page 199 line 40 and all other references to Traffic Filtering Service (TFS) | Disagree | This is a reiteration of a previous comment from the same commenter. The Ballot Resolution Committee has examined the issue and reiterates its prior resolution of the comments. | General-H
9049000023 | 10-Jun-2010 14:30:17 EDT | 628 | Worstell, Harry | hworstell@research.att.com | 973-236-6915 | Individual | 611 | User | Disapprove | AT&T | Technical | 199 | 10.3.64.3.2 | 34 | This comment is on a portion of the balloted proposed standard that is the subject of unresolved comments (#7405600023, #8027600023 and #8464100023) associated with a 'Do Not Approve' vote. It is therefore within the scope of this recirculation ballot. The TGv PAR scope states: "This amendment provides Wireless Network Management enhancements." There is no mention in the PAR of the amendment including enhancements for higher throughput. Sponsor Ballot pool members with experience with performance enhancements likely did not apply. Traffic Filtering Service (TFS) is an enhancement for higher throughput, not a Network Management enhancement, and therefore should not be reviewed by this Sponsor Ballot pool. |  | Yes | Delete the MLME definition at page 199 line 34 and all other references to Traffic Filtering Service (TFS) | Disagree | This is a reiteration of a previous comment from the same commenter. The Ballot Resolution Committee has examined the issue and reiterates its prior resolution of the comments. | General-H
9048900023 | 10-Jun-2010 14:30:17 EDT | 627 | Worstell, Harry | hworstell@research.att.com | 973-236-6915 | Individual | 610 | User | Disapprove | AT&T | Technical | 199 | 10.3.64.3.2 | 32 | This comment is on a portion of the balloted proposed standard that is the subject of unresolved comments (#7405600023, #8027500023 and #8464000023) associated with a 'Do Not Approve' vote. It is therefore within the scope of this recirculation ballot. The TGv PAR scope states: "This amendment provides Wireless Network Management enhancements." There is no mention in the PAR of the amendment including enhancements for higher throughput. Sponsor Ballot pool members with experience with performance enhancements likely did not apply. Traffic Filtering Service (TFS) is an enhancement for higher throughput, not a Network Management enhancement, and therefore should not be reviewed by this Sponsor Ballot pool. |  | Yes | Delete the paragraph at page 199 line 32 and all other references to Traffic Filtering Service (TFS) | Disagree | This is a reiteration of a previous comment from the same commenter. The Ballot Resolution Committee has examined the issue and reiterates its prior resolution of the comments. | General-H
9048800023 | 10-Jun-2010 14:30:17 EDT | 626 | Worstell, Harry | hworstell@research.att.com | 973-236-6915 | Individual | 609 | User | Disapprove | AT&T | Technical | 199 | 10.3.64.3.2 | 29 | This comment is on a portion of the balloted proposed standard that is the subject of unresolved comments (#7405600023, #8027400023 and #8463900023) associated with a 'Do Not Approve' vote. It is therefore within the scope of this recirculation ballot. The TGv PAR scope states: "This amendment provides Wireless Network Management enhancements." There is no mention in the PAR of the amendment including enhancements for higher throughput. Sponsor Ballot pool members with experience with performance enhancements likely did not apply. Traffic Filtering Service (TFS) is an enhancement for higher throughput, not a Network Management enhancement, and therefore should not be reviewed by this Sponsor Ballot pool. |  | Yes | Delete the subclause title at page 199 line 29 and all other references to Traffic Filtering Service (TFS) | Disagree | This is a reiteration of a previous comment from the same commenter. The Ballot Resolution Committee has examined the issue and reiterates its prior resolution of the comments. | General-H
9048700023 | 10-Jun-2010 14:30:17 EDT | 625 | Worstell, Harry | hworstell@research.att.com | 973-236-6915 | Individual | 608 | User | Disapprove | AT&T | Technical | 199 | 10.3.64.3.1 | 26 | This comment is on a portion of the balloted proposed standard that is the subject of unresolved comments (#7405600023, #8027300023 and #8463800023) associated with a 'Do Not Approve' vote. It is therefore within the scope of this recirculation ballot. The TGv PAR scope states: "This amendment provides Wireless Network Management enhancements." There is no mention in the PAR of the amendment including enhancements for higher throughput. Sponsor Ballot pool members with experience with performance enhancements likely did not apply. Traffic Filtering Service (TFS) is an enhancement for higher throughput, not a Network Management enhancement, and therefore should not be reviewed by this Sponsor Ballot pool. |  | Yes | Delete the paragraph at page 199 line 26 and all other references to Traffic Filtering Service (TFS) | Disagree | This is a reiteration of a previous comment from the same commenter. The Ballot Resolution Committee has examined the issue and reiterates its prior resolution of the comments. | General-H
9048600023 | 10-Jun-2010 14:30:17 EDT | 624 | Worstell, Harry | hworstell@research.att.com | 973-236-6915 | Individual | 607 | User | Disapprove | AT&T | Technical | 199 | 10.3.64.3.1 | 23 | This comment is on a portion of the balloted proposed standard that is the subject of unresolved comments (#7405600023, #8027200023 and #8463700023) associated with a 'Do Not Approve' vote. It is therefore within the scope of this recirculation ballot. The TGv PAR scope states: "This amendment provides Wireless Network Management enhancements." There is no mention in the PAR of the amendment including enhancements for higher throughput. Sponsor Ballot pool members with experience with performance enhancements likely did not apply. Traffic Filtering Service (TFS) is an enhancement for higher throughput, not a Network Management enhancement, and therefore should not be reviewed by this Sponsor Ballot pool. |  | Yes | Delete the subclause title at page 199 line 23 and all other references to Traffic Filtering Service (TFS) | Disagree | This is a reiteration of a previous comment from the same commenter. The Ballot Resolution Committee has examined the issue and reiterates its prior resolution of the comments. | General-H
9048500023 | 10-Jun-2010 14:30:17 EDT | 623 | Worstell, Harry | hworstell@research.att.com | 973-236-6915 | Individual | 606 | User | Disapprove | AT&T | Technical | 199 | 10.3.64.3 | 20 | This comment is on a portion of the balloted proposed standard that is the subject of unresolved comments (#7405600023, #8027100023 and #8463600023) associated with a 'Do Not Approve' vote. It is therefore within the scope of this recirculation ballot. The TGv PAR scope states: "This amendment provides Wireless Network Management enhancements." There is no mention in the PAR of the amendment including enhancements for higher throughput. Sponsor Ballot pool members with experience with performance enhancements likely did not apply. Traffic Filtering Service (TFS) is an enhancement for higher throughput, not a Network Management enhancement, and therefore should not be reviewed by this Sponsor Ballot pool. |  | Yes | Delete the subclause title at page 199 line 20 and all other references to Traffic Filtering Service (TFS) | Disagree | This is a reiteration of a previous comment from the same commenter. The Ballot Resolution Committee has examined the issue and reiterates its prior resolution of the comments. | General-H
9048400023 | 10-Jun-2010 14:30:17 EDT | 622 | Worstell, Harry | hworstell@research.att.com | 973-236-6915 | Individual | 605 | User | Disapprove | AT&T | Technical | 199 | 10.3.64.2.2 | 16 | This comment is on a portion of the balloted proposed standard that is the subject of unresolved comments (#7405600023, #8027000023 and #8463500023) associated with a 'Do Not Approve' vote. It is therefore within the scope of this recirculation ballot. The TGv PAR scope states: "This amendment provides Wireless Network Management enhancements." There is no mention in the PAR of the amendment including enhancements for higher throughput. Sponsor Ballot pool members with experience with performance enhancements likely did not apply. Traffic Filtering Service (TFS) is an enhancement for higher throughput, not a Network Management enhancement, and therefore should not be reviewed by this Sponsor Ballot pool. |  | Yes | Delete the paragraph at page 199 line 16 and all other references to Traffic Filtering Service (TFS) | Disagree | This is a reiteration of a previous comment from the same commenter. The Ballot Resolution Committee has examined the issue and reiterates its prior resolution of the comments. | General-H
9048300023 | 10-Jun-2010 14:30:17 EDT | 621 | Worstell, Harry | hworstell@research.att.com | 973-236-6915 | Individual | 604 | User | Disapprove | AT&T | Technical | 199 | 10.3.64.2.2 | 13 | This comment is on a portion of the balloted proposed standard that is the subject of unresolved comments (#7405600023, #8026900023 and #8463400023) associated with a 'Do Not Approve' vote. It is therefore within the scope of this recirculation ballot. The TGv PAR scope states: "This amendment provides Wireless Network Management enhancements." There is no mention in the PAR of the amendment including enhancements for higher throughput. Sponsor Ballot pool members with experience with performance enhancements likely did not apply. Traffic Filtering Service (TFS) is an enhancement for higher throughput, not a Network Management enhancement, and therefore should not be reviewed by this Sponsor Ballot pool. |  | Yes | Delete the subclause title at page 199 line 13 and all other references to Traffic Filtering Service (TFS) | Disagree | This is a reiteration of a previous comment from the same commenter. The Ballot Resolution Committee has examined the issue and reiterates its prior resolution of the comments. | General-H
9048200023 | 10-Jun-2010 14:30:17 EDT | 620 | Worstell, Harry | hworstell@research.att.com | 973-236-6915 | Individual | 603 | User | Disapprove | AT&T | Technical | 199 | 10.3.64.2.3 | 9 | This comment is on a portion of the balloted proposed standard that is the subject of unresolved comments (#7405600023, #8026800023 and #8463300023) associated with a 'Do Not Approve' vote. It is therefore within the scope of this recirculation ballot. The TGv PAR scope states: "This amendment provides Wireless Network Management enhancements." There is no mention in the PAR of the amendment including enhancements for higher throughput. Sponsor Ballot pool members with experience with performance enhancements likely did not apply. Traffic Filtering Service (TFS) is an enhancement for higher throughput, not a Network Management enhancement, and therefore should not be reviewed by this Sponsor Ballot pool. |  | Yes | Delete the paragraph at page 199 line 9 and all other references to Traffic Filtering Service (TFS) | Disagree | This is a reiteration of a previous comment from the same commenter. The Ballot Resolution Committee has examined the issue and reiterates its prior resolution of the comments. | General-H
9048100023 | 10-Jun-2010 14:30:17 EDT | 619 | Worstell, Harry | hworstell@research.att.com | 973-236-6915 | Individual | 602 | User | Disapprove | AT&T | Technical | 199 | 10.3.64.2.3 | 4 | This comment is on a portion of the balloted proposed standard that is the subject of unresolved comments (#7405600023, #8026700023 and #8463200023) associated with a 'Do Not Approve' vote. It is therefore within the scope of this recirculation ballot. The TGv PAR scope states: "This amendment provides Wireless Network Management enhancements." There is no mention in the PAR of the amendment including enhancements for higher throughput. Sponsor Ballot pool members with experience with performance enhancements likely did not apply. Traffic Filtering Service (TFS) is an enhancement for higher throughput, not a Network Management enhancement, and therefore should not be reviewed by this Sponsor Ballot pool. |  | Yes | Delete the paragraph at page 199 line 4 and all other references to Traffic Filtering Service (TFS) | Disagree | This is a reiteration of a previous comment from the same commenter. The Ballot Resolution Committee has examined the issue and reiterates its prior resolution of the comments. | General-H
9048000023 | 10-Jun-2010 14:30:17 EDT | 618 | Worstell, Harry | hworstell@research.att.com | 973-236-6915 | Individual | 601 | User | Disapprove | AT&T | Technical | 199 | 10.3.64.2.3 | 1 | This comment is on a portion of the balloted proposed standard that is the subject of unresolved comments (#7405600023, #8026600023 and #8463100023) associated with a 'Do Not Approve' vote. It is therefore within the scope of this recirculation ballot. The TGv PAR scope states: "This amendment provides Wireless Network Management enhancements." There is no mention in the PAR of the amendment including enhancements for higher throughput. Sponsor Ballot pool members with experience with performance enhancements likely did not apply. Traffic Filtering Service (TFS) is an enhancement for higher throughput, not a Network Management enhancement, and therefore should not be reviewed by this Sponsor Ballot pool. |  | Yes | Delete the subclause title at page 199 line 1 and all other references to Traffic Filtering Service (TFS) | Disagree | This is a reiteration of a previous comment from the same commenter. The Ballot Resolution Committee has examined the issue and reiterates its prior resolution of the comments. | General-H
9047900023 | 10-Jun-2010 14:30:17 EDT | 617 | Worstell, Harry | hworstell@research.att.com | 973-236-6915 | Individual | 600 | User | Disapprove | AT&T | Technical | 198 | 10.3.64.2.2 | 43 | This comment is on a portion of the balloted proposed standard that is the subject of unresolved comments (#7405600023, #8026500023 and #8463000023) associated with a 'Do Not Approve' vote. It is therefore within the scope of this recirculation ballot. The TGv PAR scope states: "This amendment provides Wireless Network Management enhancements." There is no mention in the PAR of the amendment including enhancements for higher throughput. Sponsor Ballot pool members with experience with performance enhancements likely did not apply. Traffic Filtering Service (TFS) is an enhancement for higher throughput, not a Network Management enhancement, and therefore should not be reviewed by this Sponsor Ballot pool. |  | Yes | Delete the table at page 198 line 43 and all other references to Traffic Filtering Service (TFS) | Disagree | This is a reiteration of a previous comment from the same commenter. The Ballot Resolution Committee has examined the issue and reiterates its prior resolution of the comments. | General-H
9047800023 | 10-Jun-2010 14:30:17 EDT | 616 | Worstell, Harry | hworstell@research.att.com | 973-236-6915 | Individual | 599 | User | Disapprove | AT&T | Technical | 198 | 10.3.64.2.2 | 36 | This comment is on a portion of the balloted proposed standard that is the subject of unresolved comments (#7405600023, #8026400023 and #8462900023) associated with a 'Do Not Approve' vote. It is therefore within the scope of this recirculation ballot. The TGv PAR scope states: "This amendment provides Wireless Network Management enhancements." There is no mention in the PAR of the amendment including enhancements for higher throughput. Sponsor Ballot pool members with experience with performance enhancements likely did not apply. Traffic Filtering Service (TFS) is an enhancement for higher throughput, not a Network Management enhancement, and therefore should not be reviewed by this Sponsor Ballot pool. |  | Yes | Delete the MLME definition at page 198 line 36 and all other references to Traffic Filtering Service (TFS) | Disagree | This is a reiteration of a previous comment from the same commenter. The Ballot Resolution Committee has examined the issue and reiterates its prior resolution of the comments. | General-H
9047700023 | 10-Jun-2010 14:30:17 EDT | 615 | Worstell, Harry | hworstell@research.att.com | 973-236-6915 | Individual | 598 | User | Disapprove | AT&T | Technical | 198 | 10.3.64.2.2 | 34 | This comment is on a portion of the balloted proposed standard that is the subject of unresolved comments (#7405600023, #8026300023 and #8462800023) associated with a 'Do Not Approve' vote. It is therefore within the scope of this recirculation ballot. The TGv PAR scope states: "This amendment provides Wireless Network Management enhancements." There is no mention in the PAR of the amendment including enhancements for higher throughput. Sponsor Ballot pool members with experience with performance enhancements likely did not apply. Traffic Filtering Service (TFS) is an enhancement for higher throughput, not a Network Management enhancement, and therefore should not be reviewed by this Sponsor Ballot pool. |  | Yes | Delete the paragraph at page 198 line 34 and all other references to Traffic Filtering Service (TFS) | Disagree | This is a reiteration of a previous comment from the same commenter. The Ballot Resolution Committee has examined the issue and reiterates its prior resolution of the comments. | General-H
9047600023 | 10-Jun-2010 14:30:17 EDT | 614 | Worstell, Harry | hworstell@research.att.com | 973-236-6915 | Individual | 597 | User | Disapprove | AT&T | Technical | 198 | 10.3.64.2.2 | 31 | This comment is on a portion of the balloted proposed standard that is the subject of unresolved comments (#7405600023, #8026200023 and #8462700023) associated with a 'Do Not Approve' vote. It is therefore within the scope of this recirculation ballot. The TGv PAR scope states: "This amendment provides Wireless Network Management enhancements." There is no mention in the PAR of the amendment including enhancements for higher throughput. Sponsor Ballot pool members with experience with performance enhancements likely did not apply. Traffic Filtering Service (TFS) is an enhancement for higher throughput, not a Network Management enhancement, and therefore should not be reviewed by this Sponsor Ballot pool. |  | Yes | Delete the subclause title at page 198 line 31 and all other references to Traffic Filtering Service (TFS) | Disagree | This is a reiteration of a previous comment from the same commenter. The Ballot Resolution Committee has examined the issue and reiterates its prior resolution of the comments. | General-H
9047500023 | 10-Jun-2010 14:30:17 EDT | 613 | Worstell, Harry | hworstell@research.att.com | 973-236-6915 | Individual | 596 | User | Disapprove | AT&T | Technical | 198 | 10.3.64.2.1 | 29 | This comment is on a portion of the balloted proposed standard that is the subject of unresolved comments (#7405600023, #8026100023 and #8462600023) associated with a 'Do Not Approve' vote. It is therefore within the scope of this recirculation ballot. The TGv PAR scope states: "This amendment provides Wireless Network Management enhancements." There is no mention in the PAR of the amendment including enhancements for higher throughput. Sponsor Ballot pool members with experience with performance enhancements likely did not apply. Traffic Filtering Service (TFS) is an enhancement for higher throughput, not a Network Management enhancement, and therefore should not be reviewed by this Sponsor Ballot pool. |  | Yes | Delete the paragraph at page 198 line 29 and all other references to Traffic Filtering Service (TFS) | Disagree | This is a reiteration of a previous comment from the same commenter. The Ballot Resolution Committee has examined the issue and reiterates its prior resolution of the comments. | General-H
9047400023 | 10-Jun-2010 14:30:17 EDT | 612 | Worstell, Harry | hworstell@research.att.com | 973-236-6915 | Individual | 595 | User | Disapprove | AT&T | Technical | 198 | 10.3.64.2.1 | 27 | This comment is on a portion of the balloted proposed standard that is the subject of unresolved comments (#7405600023, #8026000023 and #8462500023) associated with a 'Do Not Approve' vote. It is therefore within the scope of this recirculation ballot. The TGv PAR scope states: "This amendment provides Wireless Network Management enhancements." There is no mention in the PAR of the amendment including enhancements for higher throughput. Sponsor Ballot pool members with experience with performance enhancements likely did not apply. Traffic Filtering Service (TFS) is an enhancement for higher throughput, not a Network Management enhancement, and therefore should not be reviewed by this Sponsor Ballot pool. |  | Yes | Delete the subclause title at page 198 line 27 and all other references to Traffic Filtering Service (TFS) | Disagree | This is a reiteration of a previous comment from the same commenter. The Ballot Resolution Committee has examined the issue and reiterates its prior resolution of the comments. | General-H
9047300023 | 10-Jun-2010 14:30:17 EDT | 611 | Worstell, Harry | hworstell@research.att.com | 973-236-6915 | Individual | 594 | User | Disapprove | AT&T | Technical | 198 | 10.3.64.2 | 24 | This comment is on a portion of the balloted proposed standard that is the subject of unresolved comments (#7405600023, #8025900023 and #8462400023) associated with a 'Do Not Approve' vote. It is therefore within the scope of this recirculation ballot. The TGv PAR scope states: "This amendment provides Wireless Network Management enhancements." There is no mention in the PAR of the amendment including enhancements for higher throughput. Sponsor Ballot pool members with experience with performance enhancements likely did not apply. Traffic Filtering Service (TFS) is an enhancement for higher throughput, not a Network Management enhancement, and therefore should not be reviewed by this Sponsor Ballot pool. |  | Yes | Delete the subclause title at page 198 line 24 and all other references to Traffic Filtering Service (TFS) | Disagree | This is a reiteration of a previous comment from the same commenter. The Ballot Resolution Committee has examined the issue and reiterates its prior resolution of the comments. | General-H
9047200023 | 10-Jun-2010 14:30:17 EDT | 610 | Worstell, Harry | hworstell@research.att.com | 973-236-6915 | Individual | 593 | User | Disapprove | AT&T | Technical | 198 | 10.3.64.1.4 | 20 | This comment is on a portion of the balloted proposed standard that is the subject of unresolved comments (#7405600023, #8025800023 and #8462300023) associated with a 'Do Not Approve' vote. It is therefore within the scope of this recirculation ballot. The TGv PAR scope states: "This amendment provides Wireless Network Management enhancements." There is no mention in the PAR of the amendment including enhancements for higher throughput. Sponsor Ballot pool members with experience with performance enhancements likely did not apply. Traffic Filtering Service (TFS) is an enhancement for higher throughput, not a Network Management enhancement, and therefore should not be reviewed by this Sponsor Ballot pool. |  | Yes | Delete the paragraph at page 198 line 20 and all other references to Traffic Filtering Service (TFS) | Disagree | This is a reiteration of a previous comment from the same commenter. The Ballot Resolution Committee has examined the issue and reiterates its prior resolution of the comments. | General-H
9047100023 | 10-Jun-2010 14:30:17 EDT | 609 | Worstell, Harry | hworstell@research.att.com | 973-236-6915 | Individual | 592 | User | Disapprove | AT&T | Technical | 198 | 10.3.64.1.4 | 18 | This comment is on a portion of the balloted proposed standard that is the subject of unresolved comments (#7405600023, #8025700023 and #8462200023) associated with a 'Do Not Approve' vote. It is therefore within the scope of this recirculation ballot. The TGv PAR scope states: "This amendment provides Wireless Network Management enhancements." There is no mention in the PAR of the amendment including enhancements for higher throughput. Sponsor Ballot pool members with experience with performance enhancements likely did not apply. Traffic Filtering Service (TFS) is an enhancement for higher throughput, not a Network Management enhancement, and therefore should not be reviewed by this Sponsor Ballot pool. |  | Yes | Delete the subclause title at page 198 line 18 and all other references to Traffic Filtering Service (TFS) | Disagree | This is a reiteration of a previous comment from the same commenter. The Ballot Resolution Committee has examined the issue and reiterates its prior resolution of the comments. | General-H
9047000023 | 10-Jun-2010 14:30:17 EDT | 608 | Worstell, Harry | hworstell@research.att.com | 973-236-6915 | Individual | 591 | User | Disapprove | AT&T | Technical | 198 | 10.3.64.1.3 | 14 | This comment is on a portion of the balloted proposed standard that is the subject of unresolved comments (#7405600023, #8025600023 and #8462100023) associated with a 'Do Not Approve' vote. It is therefore within the scope of this recirculation ballot. The TGv PAR scope states: "This amendment provides Wireless Network Management enhancements." There is no mention in the PAR of the amendment including enhancements for higher throughput. Sponsor Ballot pool members with experience with performance enhancements likely did not apply. Traffic Filtering Service (TFS) is an enhancement for higher throughput, not a Network Management enhancement, and therefore should not be reviewed by this Sponsor Ballot pool. |  | Yes | Delete the paragraph at page 198 line 14 and all other references to Traffic Filtering Service (TFS) | Disagree | This is a reiteration of a previous comment from the same commenter. The Ballot Resolution Committee has examined the issue and reiterates its prior resolution of the comments. | General-H
9046900023 | 10-Jun-2010 14:30:17 EDT | 607 | Worstell, Harry | hworstell@research.att.com | 973-236-6915 | Individual | 590 | User | Disapprove | AT&T | Technical | 198 | 10.3.64.1.3 | 11 | This comment is on a portion of the balloted proposed standard that is the subject of unresolved comments (#7405600023, #8025500023 and #8462000023) associated with a 'Do Not Approve' vote. It is therefore within the scope of this recirculation ballot. The TGv PAR scope states: "This amendment provides Wireless Network Management enhancements." There is no mention in the PAR of the amendment including enhancements for higher throughput. Sponsor Ballot pool members with experience with performance enhancements likely did not apply. Traffic Filtering Service (TFS) is an enhancement for higher throughput, not a Network Management enhancement, and therefore should not be reviewed by this Sponsor Ballot pool. |  | Yes | Delete the subclause title at page 198 line 11 and all other references to Traffic Filtering Service (TFS) | Disagree | This is a reiteration of a previous comment from the same commenter. The Ballot Resolution Committee has examined the issue and reiterates its prior resolution of the comments. | General-H
9046800023 | 10-Jun-2010 14:30:17 EDT | 606 | Worstell, Harry | hworstell@research.att.com | 973-236-6915 | Individual | 589 | User | Disapprove | AT&T | Technical | 197 | 10.3.64.1.2 | 58 | This comment is on a portion of the balloted proposed standard that is the subject of unresolved comments (#7405600023, #8025400023 and #8461900023) associated with a 'Do Not Approve' vote. It is therefore within the scope of this recirculation ballot. The TGv PAR scope states: "This amendment provides Wireless Network Management enhancements." There is no mention in the PAR of the amendment including enhancements for higher throughput. Sponsor Ballot pool members with experience with performance enhancements likely did not apply. Traffic Filtering Service (TFS) is an enhancement for higher throughput, not a Network Management enhancement, and therefore should not be reviewed by this Sponsor Ballot pool. |  | Yes | Delete the table at page 197 line 58 and all other references to Traffic Filtering Service (TFS) | Disagree | This is a reiteration of a previous comment from the same commenter. The Ballot Resolution Committee has examined the issue and reiterates its prior resolution of the comments. | General-H
9046700023 | 10-Jun-2010 14:30:17 EDT | 605 | Worstell, Harry | hworstell@research.att.com | 973-236-6915 | Individual | 588 | User | Disapprove | AT&T | Technical | 197 | 10.3.64.1.2 | 52 | This comment is on a portion of the balloted proposed standard that is the subject of unresolved comments (#7405600023, #8025300023 and #8461800023) associated with a 'Do Not Approve' vote. It is therefore within the scope of this recirculation ballot. The TGv PAR scope states: "This amendment provides Wireless Network Management enhancements." There is no mention in the PAR of the amendment including enhancements for higher throughput. Sponsor Ballot pool members with experience with performance enhancements likely did not apply. Traffic Filtering Service (TFS) is an enhancement for higher throughput, not a Network Management enhancement, and therefore should not be reviewed by this Sponsor Ballot pool. |  | Yes | Delete the MLME definition at page 197 line 52 and all other references to Traffic Filtering Service (TFS) | Disagree | This is a reiteration of a previous comment from the same commenter. The Ballot Resolution Committee has examined the issue and reiterates its prior resolution of the comments. | General-H
9046600023 | 10-Jun-2010 14:30:17 EDT | 604 | Worstell, Harry | hworstell@research.att.com | 973-236-6915 | Individual | 587 | User | Disapprove | AT&T | Technical | 197 | 10.3.64.1.2 | 51 | This comment is on a portion of the balloted proposed standard that is the subject of unresolved comments (#7405600023, #8025200023 and #8461700023) associated with a 'Do Not Approve' vote. It is therefore within the scope of this recirculation ballot. The TGv PAR scope states: "This amendment provides Wireless Network Management enhancements." There is no mention in the PAR of the amendment including enhancements for higher throughput. Sponsor Ballot pool members with experience with performance enhancements likely did not apply. Traffic Filtering Service (TFS) is an enhancement for higher throughput, not a Network Management enhancement, and therefore should not be reviewed by this Sponsor Ballot pool. |  | Yes | Delete the paragraph at page 197 line 51 and all other references to Traffic Filtering Service (TFS) | Disagree | This is a reiteration of a previous comment from the same commenter. The Ballot Resolution Committee has examined the issue and reiterates its prior resolution of the comments. | General-H
9046500023 | 10-Jun-2010 14:30:17 EDT | 603 | Worstell, Harry | hworstell@research.att.com | 973-236-6915 | Individual | 586 | User | Disapprove | AT&T | Technical | 197 | 10.3.64.1.2 | 48 | This comment is on a portion of the balloted proposed standard that is the subject of unresolved comments (#7405600023, #8025100023 and #8461600023) associated with a 'Do Not Approve' vote. It is therefore within the scope of this recirculation ballot. The TGv PAR scope states: "This amendment provides Wireless Network Management enhancements." There is no mention in the PAR of the amendment including enhancements for higher throughput. Sponsor Ballot pool members with experience with performance enhancements likely did not apply. Traffic Filtering Service (TFS) is an enhancement for higher throughput, not a Network Management enhancement, and therefore should not be reviewed by this Sponsor Ballot pool. |  | Yes | Delete the subclause title at page 197 line 48 and all other references to Traffic Filtering Service (TFS) | Disagree | This is a reiteration of a previous comment from the same commenter. The Ballot Resolution Committee has examined the issue and reiterates its prior resolution of the comments. | General-H
9046400023 | 10-Jun-2010 14:30:17 EDT | 602 | Worstell, Harry | hworstell@research.att.com | 973-236-6915 | Individual | 585 | User | Disapprove | AT&T | Technical | 197 | 10.3.64.1.1 | 45 | This comment is on a portion of the balloted proposed standard that is the subject of unresolved comments (#7405600023, #8025000023 and #8461500023) associated with a 'Do Not Approve' vote. It is therefore within the scope of this recirculation ballot. The TGv PAR scope states: "This amendment provides Wireless Network Management enhancements." There is no mention in the PAR of the amendment including enhancements for higher throughput. Sponsor Ballot pool members with experience with performance enhancements likely did not apply. Traffic Filtering Service (TFS) is an enhancement for higher throughput, not a Network Management enhancement, and therefore should not be reviewed by this Sponsor Ballot pool. |  | Yes | Delete the paragraph at page 197 line 45 and all other references to Traffic Filtering Service (TFS) | Disagree | This is a reiteration of a previous comment from the same commenter. The Ballot Resolution Committee has examined the issue and reiterates its prior resolution of the comments. | General-H
9046300023 | 10-Jun-2010 14:30:17 EDT | 601 | Worstell, Harry | hworstell@research.att.com | 973-236-6915 | Individual | 584 | User | Disapprove | AT&T | Technical | 197 | 10.3.64.1.1 | 42 | This comment is on a portion of the balloted proposed standard that is the subject of unresolved comments (#7405600023, #8024900023 and #8461400023) associated with a 'Do Not Approve' vote. It is therefore within the scope of this recirculation ballot. The TGv PAR scope states: "This amendment provides Wireless Network Management enhancements." There is no mention in the PAR of the amendment including enhancements for higher throughput. Sponsor Ballot pool members with experience with performance enhancements likely did not apply. Traffic Filtering Service (TFS) is an enhancement for higher throughput, not a Network Management enhancement, and therefore should not be reviewed by this Sponsor Ballot pool. |  | Yes | Delete the subclause title at page 197 line 42 and all other references to Traffic Filtering Service (TFS) | Disagree | This is a reiteration of a previous comment from the same commenter. The Ballot Resolution Committee has examined the issue and reiterates its prior resolution of the comments. | General-H
9046200023 | 10-Jun-2010 14:30:17 EDT | 600 | Worstell, Harry | hworstell@research.att.com | 973-236-6915 | Individual | 583 | User | Disapprove | AT&T | Technical | 197 | 10.3.64.1 | 39 | This comment is on a portion of the balloted proposed standard that is the subject of unresolved comments (#7405600023, #8024800023 and #8461300023) associated with a 'Do Not Approve' vote. It is therefore within the scope of this recirculation ballot. The TGv PAR scope states: "This amendment provides Wireless Network Management enhancements." There is no mention in the PAR of the amendment including enhancements for higher throughput. Sponsor Ballot pool members with experience with performance enhancements likely did not apply. Traffic Filtering Service (TFS) is an enhancement for higher throughput, not a Network Management enhancement, and therefore should not be reviewed by this Sponsor Ballot pool. |  | Yes | Delete the subclause title at page 197 line 39 and all other references to Traffic Filtering Service (TFS) | Disagree | This is a reiteration of a previous comment from the same commenter. The Ballot Resolution Committee has examined the issue and reiterates its prior resolution of the comments. | General-H
9046100023 | 10-Jun-2010 14:30:17 EDT | 599 | Worstell, Harry | hworstell@research.att.com | 973-236-6915 | Individual | 582 | User | Disapprove | AT&T | Technical | 197 | 10.3.64 | 9 | This comment is on a portion of the balloted proposed standard that is the subject of unresolved comments (#7405600023, #8024700023 and #8461200023) associated with a 'Do Not Approve' vote. It is therefore within the scope of this recirculation ballot. The TGv PAR scope states: "This amendment provides Wireless Network Management enhancements." There is no mention in the PAR of the amendment including enhancements for higher throughput. Sponsor Ballot pool members with experience with performance enhancements likely did not apply. Traffic Filtering Service (TFS) is an enhancement for higher throughput, not a Network Management enhancement, and therefore should not be reviewed by this Sponsor Ballot pool. |  | Yes | Delete the figure at page 197 line 9 and all other references to Traffic Filtering Service (TFS) | Disagree | This is a reiteration of a previous comment from the same commenter. The Ballot Resolution Committee has examined the issue and reiterates its prior resolution of the comments. | General-H
9046000023 | 10-Jun-2010 14:30:17 EDT | 598 | Worstell, Harry | hworstell@research.att.com | 973-236-6915 | Individual | 581 | User | Disapprove | AT&T | Technical | 197 | 10.3.64 | 4 | This comment is on a portion of the balloted proposed standard that is the subject of unresolved comments (#7405600023, #8024600023 and #8461100023) associated with a 'Do Not Approve' vote. It is therefore within the scope of this recirculation ballot. The TGv PAR scope states: "This amendment provides Wireless Network Management enhancements." There is no mention in the PAR of the amendment including enhancements for higher throughput. Sponsor Ballot pool members with experience with performance enhancements likely did not apply. Traffic Filtering Service (TFS) is an enhancement for higher throughput, not a Network Management enhancement, and therefore should not be reviewed by this Sponsor Ballot pool. |  | Yes | Delete the paragraph at page 197 line 4 and all other references to Traffic Filtering Service (TFS) | Disagree | This is a reiteration of a previous comment from the same commenter. The Ballot Resolution Committee has examined the issue and reiterates its prior resolution of the comments. | General-H
9045900023 | 10-Jun-2010 14:30:17 EDT | 597 | Worstell, Harry | hworstell@research.att.com | 973-236-6915 | Individual | 580 | User | Disapprove | AT&T | Technical | 197 | 10.3.64 | 1 | This comment is on a portion of the balloted proposed standard that is the subject of unresolved comments (#7405600023, #8024500023 and #8461000023) associated with a 'Do Not Approve' vote. It is therefore within the scope of this recirculation ballot. The TGv PAR scope states: "This amendment provides Wireless Network Management enhancements." There is no mention in the PAR of the amendment including enhancements for higher throughput. Sponsor Ballot pool members with experience with performance enhancements likely did not apply. Traffic Filtering Service (TFS) is an enhancement for higher throughput, not a Network Management enhancement, and therefore should not be reviewed by this Sponsor Ballot pool. |  | Yes | Delete the subclause title at page 197 line 1 and all other references to Traffic Filtering Service (TFS) | Disagree | This is a reiteration of a previous comment from the same commenter. The Ballot Resolution Committee has examined the issue and reiterates its prior resolution of the comments. | General-H
9045800023 | 10-Jun-2010 14:30:17 EDT | 596 | Worstell, Harry | hworstell@research.att.com | 973-236-6915 | Individual | 579 | User | Disapprove | AT&T | Technical | 192 | 10.3.61.4.4 | 9 | This comment is on a portion of the balloted proposed standard that is the subject of unresolved comments (#7405200023, #8024400023 and #8460900023) associated with a 'Do Not Approve' vote. It is therefore within the scope of this recirculation ballot. The TGv PAR scope states: "This amendment provides Wireless Network Management enhancements." There is no mention in the PAR of the amendment including enhancements for higher throughput. Sponsor Ballot pool members with experience with performance enhancements likely did not apply. Flexible Multicast Service (FMS) is an enhancement for higher throughput, not a Network Management enhancement, and therefore should not be reviewed by this Sponsor Ballot pool. |  | Yes | Delete the paragraph at page 192 line 9 and all other references to Flexible Multicast Service (FMS) | Disagree | This is a reiteration of a previous comment from the same commenter. The Ballot Resolution Committee has examined the issue and reiterates its prior resolution of the comments. | General-H
9045700023 | 10-Jun-2010 14:30:17 EDT | 595 | Worstell, Harry | hworstell@research.att.com | 973-236-6915 | Individual | 578 | User | Disapprove | AT&T | Technical | 192 | 10.3.61.4.4 | 7 | This comment is on a portion of the balloted proposed standard that is the subject of unresolved comments (#7405200023, #8024300023 and #8460800023) associated with a 'Do Not Approve' vote. It is therefore within the scope of this recirculation ballot. The TGv PAR scope states: "This amendment provides Wireless Network Management enhancements." There is no mention in the PAR of the amendment including enhancements for higher throughput. Sponsor Ballot pool members with experience with performance enhancements likely did not apply. Flexible Multicast Service (FMS) is an enhancement for higher throughput, not a Network Management enhancement, and therefore should not be reviewed by this Sponsor Ballot pool. |  | Yes | Delete the subclause title at page 192 line 7 and all other references to Flexible Multicast Service (FMS) | Disagree | This is a reiteration of a previous comment from the same commenter. The Ballot Resolution Committee has examined the issue and reiterates its prior resolution of the comments. | General-H
9045600023 | 10-Jun-2010 14:30:17 EDT | 594 | Worstell, Harry | hworstell@research.att.com | 973-236-6915 | Individual | 577 | User | Disapprove | AT&T | Technical | 192 | 10.3.61.4.3 | 3 | This comment is on a portion of the balloted proposed standard that is the subject of unresolved comments (#7405200023, #8024200023 and #8460700023) associated with a 'Do Not Approve' vote. It is therefore within the scope of this recirculation ballot. The TGv PAR scope states: "This amendment provides Wireless Network Management enhancements." There is no mention in the PAR of the amendment including enhancements for higher throughput. Sponsor Ballot pool members with experience with performance enhancements likely did not apply. Flexible Multicast Service (FMS) is an enhancement for higher throughput, not a Network Management enhancement, and therefore should not be reviewed by this Sponsor Ballot pool. |  | Yes | Delete the paragraph at page 192 line 3 and all other references to Flexible Multicast Service (FMS) | Disagree | This is a reiteration of a previous comment from the same commenter. The Ballot Resolution Committee has examined the issue and reiterates its prior resolution of the comments. | General-H
9045500023 | 10-Jun-2010 14:30:17 EDT | 593 | Worstell, Harry | hworstell@research.att.com | 973-236-6915 | Individual | 576 | User | Disapprove | AT&T | Technical | 192 | 10.3.61.4.3 | 1 | This comment is on a portion of the balloted proposed standard that is the subject of unresolved comments (#7405200023, #8024100023 and #8460600023) associated with a 'Do Not Approve' vote. It is therefore within the scope of this recirculation ballot. The TGv PAR scope states: "This amendment provides Wireless Network Management enhancements." There is no mention in the PAR of the amendment including enhancements for higher throughput. Sponsor Ballot pool members with experience with performance enhancements likely did not apply. Flexible Multicast Service (FMS) is an enhancement for higher throughput, not a Network Management enhancement, and therefore should not be reviewed by this Sponsor Ballot pool. |  | Yes | Delete the subclause title at page 192 line 1 and all other references to Flexible Multicast Service (FMS) | Disagree | This is a reiteration of a previous comment from the same commenter. The Ballot Resolution Committee has examined the issue and reiterates its prior resolution of the comments. | General-H
9045400023 | 10-Jun-2010 14:30:17 EDT | 592 | Worstell, Harry | hworstell@research.att.com | 973-236-6915 | Individual | 575 | User | Disapprove | AT&T | Technical | 191 | 10.3.61.4.2 | 56 | This comment is on a portion of the balloted proposed standard that is the subject of unresolved comments (#7405200023, #8024000023 and #8460500023) associated with a 'Do Not Approve' vote. It is therefore within the scope of this recirculation ballot. The TGv PAR scope states: "This amendment provides Wireless Network Management enhancements." There is no mention in the PAR of the amendment including enhancements for higher throughput. Sponsor Ballot pool members with experience with performance enhancements likely did not apply. Flexible Multicast Service (FMS) is an enhancement for higher throughput, not a Network Management enhancement, and therefore should not be reviewed by this Sponsor Ballot pool. |  | Yes | Delete the table at page 191 line 56 and all other references to Flexible Multicast Service (FMS) | Disagree | This is a reiteration of a previous comment from the same commenter. The Ballot Resolution Committee has examined the issue and reiterates its prior resolution of the comments. | General-H
9045300023 | 10-Jun-2010 14:30:17 EDT | 591 | Worstell, Harry | hworstell@research.att.com | 973-236-6915 | Individual | 574 | User | Disapprove | AT&T | Technical | 191 | 10.3.61.4.2 | 52 | This comment is on a portion of the balloted proposed standard that is the subject of unresolved comments (#7405200023, #8023900023 and #8460400023) associated with a 'Do Not Approve' vote. It is therefore within the scope of this recirculation ballot. The TGv PAR scope states: "This amendment provides Wireless Network Management enhancements." There is no mention in the PAR of the amendment including enhancements for higher throughput. Sponsor Ballot pool members with experience with performance enhancements likely did not apply. Flexible Multicast Service (FMS) is an enhancement for higher throughput, not a Network Management enhancement, and therefore should not be reviewed by this Sponsor Ballot pool. |  | Yes | Delete the MLME function specification at page 191 line 52 and all other references to Flexible Multicast Service (FMS) | Disagree | This is a reiteration of a previous comment from the same commenter. The Ballot Resolution Committee has examined the issue and reiterates its prior resolution of the comments. | General-H
9045200023 | 10-Jun-2010 14:30:17 EDT | 590 | Worstell, Harry | hworstell@research.att.com | 973-236-6915 | Individual | 573 | User | Disapprove | AT&T | Technical | 191 | 10.3.61.4.2 | 51 | This comment is on a portion of the balloted proposed standard that is the subject of unresolved comments (#7405200023, #8023800023 and #8460300023) associated with a 'Do Not Approve' vote. It is therefore within the scope of this recirculation ballot. The TGv PAR scope states: "This amendment provides Wireless Network Management enhancements." There is no mention in the PAR of the amendment including enhancements for higher throughput. Sponsor Ballot pool members with experience with performance enhancements likely did not apply. Flexible Multicast Service (FMS) is an enhancement for higher throughput, not a Network Management enhancement, and therefore should not be reviewed by this Sponsor Ballot pool. |  | Yes | Delete the paragraph at page 191 line 51 and all other references to Flexible Multicast Service (FMS) | Disagree | This is a reiteration of a previous comment from the same commenter. The Ballot Resolution Committee has examined the issue and reiterates its prior resolution of the comments. | General-H
9045100023 | 10-Jun-2010 14:30:17 EDT | 589 | Worstell, Harry | hworstell@research.att.com | 973-236-6915 | Individual | 572 | User | Disapprove | AT&T | Technical | 191 | 10.3.61.4.2 | 48 | This comment is on a portion of the balloted proposed standard that is the subject of unresolved comments (#7405200023, #8023700023 and #8460200023) associated with a 'Do Not Approve' vote. It is therefore within the scope of this recirculation ballot. The TGv PAR scope states: "This amendment provides Wireless Network Management enhancements." There is no mention in the PAR of the amendment including enhancements for higher throughput. Sponsor Ballot pool members with experience with performance enhancements likely did not apply. Flexible Multicast Service (FMS) is an enhancement for higher throughput, not a Network Management enhancement, and therefore should not be reviewed by this Sponsor Ballot pool. |  | Yes | Delete the subclause title at page 191 line 48 and all other references to Flexible Multicast Service (FMS) | Disagree | This is a reiteration of a previous comment from the same commenter. The Ballot Resolution Committee has examined the issue and reiterates its prior resolution of the comments. | General-H
9045000023 | 10-Jun-2010 14:30:17 EDT | 588 | Worstell, Harry | hworstell@research.att.com | 973-236-6915 | Individual | 571 | User | Disapprove | AT&T | Technical | 191 | 10.3.61.4.1 | 44 | This comment is on a portion of the balloted proposed standard that is the subject of unresolved comments (#7405200023, #8023600023 and #8460100023) associated with a 'Do Not Approve' vote. It is therefore within the scope of this recirculation ballot. The TGv PAR scope states: "This amendment provides Wireless Network Management enhancements." There is no mention in the PAR of the amendment including enhancements for higher throughput. Sponsor Ballot pool members with experience with performance enhancements likely did not apply. Flexible Multicast Service (FMS) is an enhancement for higher throughput, not a Network Management enhancement, and therefore should not be reviewed by this Sponsor Ballot pool. |  | Yes | Delete the paragraph at page 191 line 44 and all other references to Flexible Multicast Service (FMS) | Disagree | This is a reiteration of a previous comment from the same commenter. The Ballot Resolution Committee has examined the issue and reiterates its prior resolution of the comments. | General-H
9044900023 | 10-Jun-2010 14:30:17 EDT | 587 | Worstell, Harry | hworstell@research.att.com | 973-236-6915 | Individual | 570 | User | Disapprove | AT&T | Technical | 191 | 10.3.61.4.1 | 42 | This comment is on a portion of the balloted proposed standard that is the subject of unresolved comments (#7405200023, #8023500023 and #8460000023) associated with a 'Do Not Approve' vote. It is therefore within the scope of this recirculation ballot. The TGv PAR scope states: "This amendment provides Wireless Network Management enhancements." There is no mention in the PAR of the amendment including enhancements for higher throughput. Sponsor Ballot pool members with experience with performance enhancements likely did not apply. Flexible Multicast Service (FMS) is an enhancement for higher throughput, not a Network Management enhancement, and therefore should not be reviewed by this Sponsor Ballot pool. |  | Yes | Delete the subclause title at page 191 line 42 and all other references to Flexible Multicast Service (FMS) | Disagree | This is a reiteration of a previous comment from the same commenter. The Ballot Resolution Committee has examined the issue and reiterates its prior resolution of the comments. | General-H
9044800023 | 10-Jun-2010 14:30:17 EDT | 586 | Worstell, Harry | hworstell@research.att.com | 973-236-6915 | Individual | 569 | User | Disapprove | AT&T | Technical | 191 | 10.3.61.4 | 39 | This comment is on a portion of the balloted proposed standard that is the subject of unresolved comments (#7405200023, #8023400023 and #8459900023) associated with a 'Do Not Approve' vote. It is therefore within the scope of this recirculation ballot. The TGv PAR scope states: "This amendment provides Wireless Network Management enhancements." There is no mention in the PAR of the amendment including enhancements for higher throughput. Sponsor Ballot pool members with experience with performance enhancements likely did not apply. Flexible Multicast Service (FMS) is an enhancement for higher throughput, not a Network Management enhancement, and therefore should not be reviewed by this Sponsor Ballot pool. |  | Yes | Delete the subclause title at page 191 line 39 and all other references to Flexible Multicast Service (FMS) | Disagree | This is a reiteration of a previous comment from the same commenter. The Ballot Resolution Committee has examined the issue and reiterates its prior resolution of the comments. | General-H
9044700023 | 10-Jun-2010 14:30:17 EDT | 585 | Worstell, Harry | hworstell@research.att.com | 973-236-6915 | Individual | 568 | User | Disapprove | AT&T | Technical | 191 | 10.3.61.3.4 | 37 | This comment is on a portion of the balloted proposed standard that is the subject of unresolved comments (#7405200023, #8023300023 and #8459800023) associated with a 'Do Not Approve' vote. It is therefore within the scope of this recirculation ballot. The TGv PAR scope states: "This amendment provides Wireless Network Management enhancements." There is no mention in the PAR of the amendment including enhancements for higher throughput. Sponsor Ballot pool members with experience with performance enhancements likely did not apply. Flexible Multicast Service (FMS) is an enhancement for higher throughput, not a Network Management enhancement, and therefore should not be reviewed by this Sponsor Ballot pool. |  | Yes | Delete the paragraph at page 191 line 37 and all other references to Flexible Multicast Service (FMS) | Disagree | This is a reiteration of a previous comment from the same commenter. The Ballot Resolution Committee has examined the issue and reiterates its prior resolution of the comments. | General-H
9044600023 | 10-Jun-2010 14:30:17 EDT | 584 | Worstell, Harry | hworstell@research.att.com | 973-236-6915 | Individual | 567 | User | Disapprove | AT&T | Technical | 191 | 10.3.61.3.4 | 34 | This comment is on a portion of the balloted proposed standard that is the subject of unresolved comments (#7405200023, #8023200023 and #8459700023) associated with a 'Do Not Approve' vote. It is therefore within the scope of this recirculation ballot. The TGv PAR scope states: "This amendment provides Wireless Network Management enhancements." There is no mention in the PAR of the amendment including enhancements for higher throughput. Sponsor Ballot pool members with experience with performance enhancements likely did not apply. Flexible Multicast Service (FMS) is an enhancement for higher throughput, not a Network Management enhancement, and therefore should not be reviewed by this Sponsor Ballot pool. |  | Yes | Delete the subclause title at page 191 line 34 and all other references to Flexible Multicast Service (FMS) | Disagree | This is a reiteration of a previous comment from the same commenter. The Ballot Resolution Committee has examined the issue and reiterates its prior resolution of the comments. | General-H
9044500023 | 10-Jun-2010 14:30:17 EDT | 583 | Worstell, Harry | hworstell@research.att.com | 973-236-6915 | Individual | 566 | User | Disapprove | AT&T | Technical | 191 | 10.3.61.3.3 | 31 | This comment is on a portion of the balloted proposed standard that is the subject of unresolved comments (#7405200023, #8023100023 and #8459600023) associated with a 'Do Not Approve' vote. It is therefore within the scope of this recirculation ballot. The TGv PAR scope states: "This amendment provides Wireless Network Management enhancements." There is no mention in the PAR of the amendment including enhancements for higher throughput. Sponsor Ballot pool members with experience with performance enhancements likely did not apply. Flexible Multicast Service (FMS) is an enhancement for higher throughput, not a Network Management enhancement, and therefore should not be reviewed by this Sponsor Ballot pool. |  | Yes | Delete the paragraph at page 191 line 31 and all other references to Flexible Multicast Service (FMS) | Disagree | This is a reiteration of a previous comment from the same commenter. The Ballot Resolution Committee has examined the issue and reiterates its prior resolution of the comments. | General-H
9044400023 | 10-Jun-2010 14:30:17 EDT | 582 | Worstell, Harry | hworstell@research.att.com | 973-236-6915 | Individual | 565 | User | Disapprove | AT&T | Technical | 191 | 10.3.61.3.3 | 29 | This comment is on a portion of the balloted proposed standard that is the subject of unresolved comments (#7405200023, #8023000023 and #8459500023) associated with a 'Do Not Approve' vote. It is therefore within the scope of this recirculation ballot. The TGv PAR scope states: "This amendment provides Wireless Network Management enhancements." There is no mention in the PAR of the amendment including enhancements for higher throughput. Sponsor Ballot pool members with experience with performance enhancements likely did not apply. Flexible Multicast Service (FMS) is an enhancement for higher throughput, not a Network Management enhancement, and therefore should not be reviewed by this Sponsor Ballot pool. |  | Yes | Delete the subclause title at page 191 line 29 and all other references to Flexible Multicast Service (FMS) | Disagree | This is a reiteration of a previous comment from the same commenter. The Ballot Resolution Committee has examined the issue and reiterates its prior resolution of the comments. | General-H
9044300023 | 10-Jun-2010 14:30:17 EDT | 581 | Worstell, Harry | hworstell@research.att.com | 973-236-6915 | Individual | 564 | User | Disapprove | AT&T | Technical | 191 | 10.3.61.3.2 | 18 | This comment is on a portion of the balloted proposed standard that is the subject of unresolved comments (#7405200023, #8022900023 and #8459400023) associated with a 'Do Not Approve' vote. It is therefore within the scope of this recirculation ballot. The TGv PAR scope states: "This amendment provides Wireless Network Management enhancements." There is no mention in the PAR of the amendment including enhancements for higher throughput. Sponsor Ballot pool members with experience with performance enhancements likely did not apply. Flexible Multicast Service (FMS) is an enhancement for higher throughput, not a Network Management enhancement, and therefore should not be reviewed by this Sponsor Ballot pool. |  | Yes | Delete the table at page 191 line 18 and all other references to Flexible Multicast Service (FMS) | Disagree | This is a reiteration of a previous comment from the same commenter. The Ballot Resolution Committee has examined the issue and reiterates its prior resolution of the comments. | General-H
9044200023 | 10-Jun-2010 14:30:17 EDT | 580 | Worstell, Harry | hworstell@research.att.com | 973-236-6915 | Individual | 563 | User | Disapprove | AT&T | Technical | 191 | 10.3.61.3.2 | 13 | This comment is on a portion of the balloted proposed standard that is the subject of unresolved comments (#7405200023, #8022800023 and #8459300023) associated with a 'Do Not Approve' vote. It is therefore within the scope of this recirculation ballot. The TGv PAR scope states: "This amendment provides Wireless Network Management enhancements." There is no mention in the PAR of the amendment including enhancements for higher throughput. Sponsor Ballot pool members with experience with performance enhancements likely did not apply. Flexible Multicast Service (FMS) is an enhancement for higher throughput, not a Network Management enhancement, and therefore should not be reviewed by this Sponsor Ballot pool. |  | Yes | Delete the MLME function specification at page 191 line 13 and all other references to Flexible Multicast Service (FMS) | Disagree | This is a reiteration of a previous comment from the same commenter. The Ballot Resolution Committee has examined the issue and reiterates its prior resolution of the comments. | General-H
9044100023 | 10-Jun-2010 14:30:17 EDT | 579 | Worstell, Harry | hworstell@research.att.com | 973-236-6915 | Individual | 562 | User | Disapprove | AT&T | Technical | 191 | 10.3.61.3.2 | 11 | This comment is on a portion of the balloted proposed standard that is the subject of unresolved comments (#7405200023, #8022700023 and #8459200023) associated with a 'Do Not Approve' vote. It is therefore within the scope of this recirculation ballot. The TGv PAR scope states: "This amendment provides Wireless Network Management enhancements." There is no mention in the PAR of the amendment including enhancements for higher throughput. Sponsor Ballot pool members with experience with performance enhancements likely did not apply. Flexible Multicast Service (FMS) is an enhancement for higher throughput, not a Network Management enhancement, and therefore should not be reviewed by this Sponsor Ballot pool. |  | Yes | Delete the paragraph at page 191 line 11 and all other references to Flexible Multicast Service (FMS) | Disagree | This is a reiteration of a previous comment from the same commenter. The Ballot Resolution Committee has examined the issue and reiterates its prior resolution of the comments. | General-H
9044000023 | 10-Jun-2010 14:30:17 EDT | 578 | Worstell, Harry | hworstell@research.att.com | 973-236-6915 | Individual | 561 | User | Disapprove | AT&T | Technical | 191 | 10.3.61.3.2 | 9 | This comment is on a portion of the balloted proposed standard that is the subject of unresolved comments (#7405200023, #8022600023 and #8459100023) associated with a 'Do Not Approve' vote. It is therefore within the scope of this recirculation ballot. The TGv PAR scope states: "This amendment provides Wireless Network Management enhancements." There is no mention in the PAR of the amendment including enhancements for higher throughput. Sponsor Ballot pool members with experience with performance enhancements likely did not apply. Flexible Multicast Service (FMS) is an enhancement for higher throughput, not a Network Management enhancement, and therefore should not be reviewed by this Sponsor Ballot pool. |  | Yes | Delete the subclause title at page 191 line 9 and all other references to Flexible Multicast Service (FMS) | Disagree | This is a reiteration of a previous comment from the same commenter. The Ballot Resolution Committee has examined the issue and reiterates its prior resolution of the comments. | General-H
9043900023 | 10-Jun-2010 14:30:17 EDT | 577 | Worstell, Harry | hworstell@research.att.com | 973-236-6915 | Individual | 560 | User | Disapprove | AT&T | Technical | 191 | 10.3.61.3.1 | 6 | This comment is on a portion of the balloted proposed standard that is the subject of unresolved comments (#7405200023, #8022500023 and #8459000023) associated with a 'Do Not Approve' vote. It is therefore within the scope of this recirculation ballot. The TGv PAR scope states: "This amendment provides Wireless Network Management enhancements." There is no mention in the PAR of the amendment including enhancements for higher throughput. Sponsor Ballot pool members with experience with performance enhancements likely did not apply. Flexible Multicast Service (FMS) is an enhancement for higher throughput, not a Network Management enhancement, and therefore should not be reviewed by this Sponsor Ballot pool. |  | Yes | Delete the paragraph at page 191 line 6 and all other references to Flexible Multicast Service (FMS) | Disagree | This is a reiteration of a previous comment from the same commenter. The Ballot Resolution Committee has examined the issue and reiterates its prior resolution of the comments. | General-H
9043800023 | 10-Jun-2010 14:30:17 EDT | 576 | Worstell, Harry | hworstell@research.att.com | 973-236-6915 | Individual | 559 | User | Disapprove | AT&T | Technical | 191 | 10.3.61.3.1 | 3 | This comment is on a portion of the balloted proposed standard that is the subject of unresolved comments (#7405200023, #8022400023 and #8458900023) associated with a 'Do Not Approve' vote. It is therefore within the scope of this recirculation ballot. The TGv PAR scope states: "This amendment provides Wireless Network Management enhancements." There is no mention in the PAR of the amendment including enhancements for higher throughput. Sponsor Ballot pool members with experience with performance enhancements likely did not apply. Flexible Multicast Service (FMS) is an enhancement for higher throughput, not a Network Management enhancement, and therefore should not be reviewed by this Sponsor Ballot pool. |  | Yes | Delete the subclause title at page 191 line 3 and all other references to Flexible Multicast Service (FMS) | Disagree | This is a reiteration of a previous comment from the same commenter. The Ballot Resolution Committee has examined the issue and reiterates its prior resolution of the comments. | General-H
9043700023 | 10-Jun-2010 14:30:17 EDT | 575 | Worstell, Harry | hworstell@research.att.com | 973-236-6915 | Individual | 558 | User | Disapprove | AT&T | Technical | 191 | 10.3.61.3 | 1 | This comment is on a portion of the balloted proposed standard that is the subject of unresolved comments (#7405200023, #8022300023 and #8458800023) associated with a 'Do Not Approve' vote. It is therefore within the scope of this recirculation ballot. The TGv PAR scope states: "This amendment provides Wireless Network Management enhancements." There is no mention in the PAR of the amendment including enhancements for higher throughput. Sponsor Ballot pool members with experience with performance enhancements likely did not apply. Flexible Multicast Service (FMS) is an enhancement for higher throughput, not a Network Management enhancement, and therefore should not be reviewed by this Sponsor Ballot pool. |  | Yes | Delete the subclause title at page 191 line 1 and all other references to Flexible Multicast Service (FMS) | Disagree | This is a reiteration of a previous comment from the same commenter. The Ballot Resolution Committee has examined the issue and reiterates its prior resolution of the comments. | General-H
9043600023 | 10-Jun-2010 14:30:17 EDT | 574 | Worstell, Harry | hworstell@research.att.com | 973-236-6915 | Individual | 557 | User | Disapprove | AT&T | Technical | 190 | 10.3.61.2.4 | 65 | This comment is on a portion of the balloted proposed standard that is the subject of unresolved comments (#7405200023, #8022200023 and #8458700023) associated with a 'Do Not Approve' vote. It is therefore within the scope of this recirculation ballot. The TGv PAR scope states: "This amendment provides Wireless Network Management enhancements." There is no mention in the PAR of the amendment including enhancements for higher throughput. Sponsor Ballot pool members with experience with performance enhancements likely did not apply. Flexible Multicast Service (FMS) is an enhancement for higher throughput, not a Network Management enhancement, and therefore should not be reviewed by this Sponsor Ballot pool. |  | Yes | Delete the paragraph at page 190 line 65 and all other references to Flexible Multicast Service (FMS) | Disagree | This is a reiteration of a previous comment from the same commenter. The Ballot Resolution Committee has examined the issue and reiterates its prior resolution of the comments. | General-H
9043500023 | 10-Jun-2010 14:30:17 EDT | 573 | Worstell, Harry | hworstell@research.att.com | 973-236-6915 | Individual | 556 | User | Disapprove | AT&T | Technical | 190 | 10.3.61.2.4 | 62 | This comment is on a portion of the balloted proposed standard that is the subject of unresolved comments (#7405200023, #8022100023 and #8458600023) associated with a 'Do Not Approve' vote. It is therefore within the scope of this recirculation ballot. The TGv PAR scope states: "This amendment provides Wireless Network Management enhancements." There is no mention in the PAR of the amendment including enhancements for higher throughput. Sponsor Ballot pool members with experience with performance enhancements likely did not apply. Flexible Multicast Service (FMS) is an enhancement for higher throughput, not a Network Management enhancement, and therefore should not be reviewed by this Sponsor Ballot pool. |  | Yes | Delete the subclause title at page 190 line 62 and all other references to Flexible Multicast Service (FMS) | Disagree | This is a reiteration of a previous comment from the same commenter. The Ballot Resolution Committee has examined the issue and reiterates its prior resolution of the comments. | General-H
9043400023 | 10-Jun-2010 14:30:17 EDT | 572 | Worstell, Harry | hworstell@research.att.com | 973-236-6915 | Individual | 555 | User | Disapprove | AT&T | Technical | 190 | 10.3.61.2.3 | 56 | This comment is on a portion of the balloted proposed standard that is the subject of unresolved comments (#7405200023, #8022000023 and #8458500023) associated with a 'Do Not Approve' vote. It is therefore within the scope of this recirculation ballot. The TGv PAR scope states: "This amendment provides Wireless Network Management enhancements." There is no mention in the PAR of the amendment including enhancements for higher throughput. Sponsor Ballot pool members with experience with performance enhancements likely did not apply. Flexible Multicast Service (FMS) is an enhancement for higher throughput, not a Network Management enhancement, and therefore should not be reviewed by this Sponsor Ballot pool. |  | Yes | Delete the paragraph at page 190 line 56 and all other references to Flexible Multicast Service (FMS) | Disagree | This is a reiteration of a previous comment from the same commenter. The Ballot Resolution Committee has examined the issue and reiterates its prior resolution of the comments. | General-H
9043300023 | 10-Jun-2010 14:30:17 EDT | 571 | Worstell, Harry | hworstell@research.att.com | 973-236-6915 | Individual | 554 | User | Disapprove | AT&T | Technical | 190 | 10.3.61.2.3 | 54 | This comment is on a portion of the balloted proposed standard that is the subject of unresolved comments (#7405200023, #8021900023 and #8458400023) associated with a 'Do Not Approve' vote. It is therefore within the scope of this recirculation ballot. The TGv PAR scope states: "This amendment provides Wireless Network Management enhancements." There is no mention in the PAR of the amendment including enhancements for higher throughput. Sponsor Ballot pool members with experience with performance enhancements likely did not apply. Flexible Multicast Service (FMS) is an enhancement for higher throughput, not a Network Management enhancement, and therefore should not be reviewed by this Sponsor Ballot pool. |  | Yes | Delete the subclause title at page 190 line 54 and all other references to Flexible Multicast Service (FMS) | Disagree | This is a reiteration of a previous comment from the same commenter. The Ballot Resolution Committee has examined the issue and reiterates its prior resolution of the comments. | General-H
9043200023 | 10-Jun-2010 14:30:17 EDT | 570 | Worstell, Harry | hworstell@research.att.com | 973-236-6915 | Individual | 553 | User | Disapprove | AT&T | Technical | 190 | 10.3.61.2.2 | 35 | This comment is on a portion of the balloted proposed standard that is the subject of unresolved comments (#7405200023, #8021800023 and #8458300023) associated with a 'Do Not Approve' vote. It is therefore within the scope of this recirculation ballot. The TGv PAR scope states: "This amendment provides Wireless Network Management enhancements." There is no mention in the PAR of the amendment including enhancements for higher throughput. Sponsor Ballot pool members with experience with performance enhancements likely did not apply. Flexible Multicast Service (FMS) is an enhancement for higher throughput, not a Network Management enhancement, and therefore should not be reviewed by this Sponsor Ballot pool. |  | Yes | Delete the table at page 190 line 35 and all other references to Flexible Multicast Service (FMS) | Disagree | This is a reiteration of a previous comment from the same commenter. The Ballot Resolution Committee has examined the issue and reiterates its prior resolution of the comments. | General-H
9043100023 | 10-Jun-2010 14:30:17 EDT | 569 | Worstell, Harry | hworstell@research.att.com | 973-236-6915 | Individual | 552 | User | Disapprove | AT&T | Technical | 190 | 10.3.61.2.2 | 28 | This comment is on a portion of the balloted proposed standard that is the subject of unresolved comments (#7405200023, #8021700023 and #8458200023) associated with a 'Do Not Approve' vote. It is therefore within the scope of this recirculation ballot. The TGv PAR scope states: "This amendment provides Wireless Network Management enhancements." There is no mention in the PAR of the amendment including enhancements for higher throughput. Sponsor Ballot pool members with experience with performance enhancements likely did not apply. Flexible Multicast Service (FMS) is an enhancement for higher throughput, not a Network Management enhancement, and therefore should not be reviewed by this Sponsor Ballot pool. |  | Yes | Delete the MLME function specification at page 190 line 28 and all other references to Flexible Multicast Service (FMS) | Disagree | This is a reiteration of a previous comment from the same commenter. The Ballot Resolution Committee has examined the issue and reiterates its prior resolution of the comments. | General-H
9043000023 | 10-Jun-2010 14:30:17 EDT | 568 | Worstell, Harry | hworstell@research.att.com | 973-236-6915 | Individual | 551 | User | Disapprove | AT&T | Technical | 190 | 10.3.61.2.2 | 26 | This comment is on a portion of the balloted proposed standard that is the subject of unresolved comments (#7405200023, #8021600023 and #8458100023) associated with a 'Do Not Approve' vote. It is therefore within the scope of this recirculation ballot. The TGv PAR scope states: "This amendment provides Wireless Network Management enhancements." There is no mention in the PAR of the amendment including enhancements for higher throughput. Sponsor Ballot pool members with experience with performance enhancements likely did not apply. Flexible Multicast Service (FMS) is an enhancement for higher throughput, not a Network Management enhancement, and therefore should not be reviewed by this Sponsor Ballot pool. |  | Yes | Delete the paragraph at page 190 line 26 and all other references to Flexible Multicast Service (FMS) | Disagree | This is a reiteration of a previous comment from the same commenter. The Ballot Resolution Committee has examined the issue and reiterates its prior resolution of the comments. | General-H
9042900023 | 10-Jun-2010 14:30:17 EDT | 567 | Worstell, Harry | hworstell@research.att.com | 973-236-6915 | Individual | 550 | User | Disapprove | AT&T | Technical | 190 | 10.3.61.2.2 | 23 | This comment is on a portion of the balloted proposed standard that is the subject of unresolved comments (#7405200023, #8021500023 and #8458000023) associated with a 'Do Not Approve' vote. It is therefore within the scope of this recirculation ballot. The TGv PAR scope states: "This amendment provides Wireless Network Management enhancements." There is no mention in the PAR of the amendment including enhancements for higher throughput. Sponsor Ballot pool members with experience with performance enhancements likely did not apply. Flexible Multicast Service (FMS) is an enhancement for higher throughput, not a Network Management enhancement, and therefore should not be reviewed by this Sponsor Ballot pool. |  | Yes | Delete the subclause title at page 190 line 23 and all other references to Flexible Multicast Service (FMS) | Disagree | This is a reiteration of a previous comment from the same commenter. The Ballot Resolution Committee has examined the issue and reiterates its prior resolution of the comments. | General-H
9042800023 | 10-Jun-2010 14:30:17 EDT | 566 | Worstell, Harry | hworstell@research.att.com | 973-236-6915 | Individual | 549 | User | Disapprove | AT&T | Technical | 190 | 10.3.61.2.1 | 21 | This comment is on a portion of the balloted proposed standard that is the subject of unresolved comments (#7405200023, #8021400023 and #8457900023) associated with a 'Do Not Approve' vote. It is therefore within the scope of this recirculation ballot. The TGv PAR scope states: "This amendment provides Wireless Network Management enhancements." There is no mention in the PAR of the amendment including enhancements for higher throughput. Sponsor Ballot pool members with experience with performance enhancements likely did not apply. Flexible Multicast Service (FMS) is an enhancement for higher throughput, not a Network Management enhancement, and therefore should not be reviewed by this Sponsor Ballot pool. |  | Yes | Delete the paragraph at page 190 line 21 and all other references to Flexible Multicast Service (FMS) | Disagree | This is a reiteration of a previous comment from the same commenter. The Ballot Resolution Committee has examined the issue and reiterates its prior resolution of the comments. | General-H
9042700023 | 10-Jun-2010 14:30:17 EDT | 565 | Worstell, Harry | hworstell@research.att.com | 973-236-6915 | Individual | 548 | User | Disapprove | AT&T | Technical | 190 | 10.3.61.2.1 | 18 | This comment is on a portion of the balloted proposed standard that is the subject of unresolved comments (#7405200023, #8021300023 and #8457800023) associated with a 'Do Not Approve' vote. It is therefore within the scope of this recirculation ballot. The TGv PAR scope states: "This amendment provides Wireless Network Management enhancements." There is no mention in the PAR of the amendment including enhancements for higher throughput. Sponsor Ballot pool members with experience with performance enhancements likely did not apply. Flexible Multicast Service (FMS) is an enhancement for higher throughput, not a Network Management enhancement, and therefore should not be reviewed by this Sponsor Ballot pool. |  | Yes | Delete the subclause title at page 190 line 18 and all other references to Flexible Multicast Service (FMS) | Disagree | This is a reiteration of a previous comment from the same commenter. The Ballot Resolution Committee has examined the issue and reiterates its prior resolution of the comments. | General-H
9042600023 | 10-Jun-2010 14:30:17 EDT | 564 | Worstell, Harry | hworstell@research.att.com | 973-236-6915 | Individual | 547 | User | Disapprove | AT&T | Technical | 190 | 10.3.61.2 | 15 | This comment is on a portion of the balloted proposed standard that is the subject of unresolved comments (#7405200023, #8021200023 and #8457700023) associated with a 'Do Not Approve' vote. It is therefore within the scope of this recirculation ballot. The TGv PAR scope states: "This amendment provides Wireless Network Management enhancements." There is no mention in the PAR of the amendment including enhancements for higher throughput. Sponsor Ballot pool members with experience with performance enhancements likely did not apply. Flexible Multicast Service (FMS) is an enhancement for higher throughput, not a Network Management enhancement, and therefore should not be reviewed by this Sponsor Ballot pool. |  | Yes | Delete the subclause title at page 190 line 15 and all other references to Flexible Multicast Service (FMS) | Disagree | This is a reiteration of a previous comment from the same commenter. The Ballot Resolution Committee has examined the issue and reiterates its prior resolution of the comments. | General-H
9042500023 | 10-Jun-2010 14:30:17 EDT | 563 | Worstell, Harry | hworstell@research.att.com | 973-236-6915 | Individual | 546 | User | Disapprove | AT&T | Technical | 190 | 10.3.61.1.4 | 11 | This comment is on a portion of the balloted proposed standard that is the subject of unresolved comments (#7405200023, #8021100023 and #8457600023) associated with a 'Do Not Approve' vote. It is therefore within the scope of this recirculation ballot. The TGv PAR scope states: "This amendment provides Wireless Network Management enhancements." There is no mention in the PAR of the amendment including enhancements for higher throughput. Sponsor Ballot pool members with experience with performance enhancements likely did not apply. Flexible Multicast Service (FMS) is an enhancement for higher throughput, not a Network Management enhancement, and therefore should not be reviewed by this Sponsor Ballot pool. |  | Yes | Delete the paragraph at page 190 line 11 and all other references to Flexible Multicast Service (FMS) | Disagree | This is a reiteration of a previous comment from the same commenter. The Ballot Resolution Committee has examined the issue and reiterates its prior resolution of the comments. | General-H
9042400023 | 10-Jun-2010 14:30:17 EDT | 562 | Worstell, Harry | hworstell@research.att.com | 973-236-6915 | Individual | 545 | User | Disapprove | AT&T | Technical | 190 | 10.3.61.1.4 | 8 | This comment is on a portion of the balloted proposed standard that is the subject of unresolved comments (#7405200023, #8021000023 and #8457500023) associated with a 'Do Not Approve' vote. It is therefore within the scope of this recirculation ballot. The TGv PAR scope states: "This amendment provides Wireless Network Management enhancements." There is no mention in the PAR of the amendment including enhancements for higher throughput. Sponsor Ballot pool members with experience with performance enhancements likely did not apply. Flexible Multicast Service (FMS) is an enhancement for higher throughput, not a Network Management enhancement, and therefore should not be reviewed by this Sponsor Ballot pool. |  | Yes | Delete the subclause title at page 190 line 8 and all other references to Flexible Multicast Service (FMS) | Disagree | This is a reiteration of a previous comment from the same commenter. The Ballot Resolution Committee has examined the issue and reiterates its prior resolution of the comments. | General-H
9042300023 | 10-Jun-2010 14:30:17 EDT | 561 | Worstell, Harry | hworstell@research.att.com | 973-236-6915 | Individual | 544 | User | Disapprove | AT&T | Technical | 190 | 10.3.61.1.3 | 4 | This comment is on a portion of the balloted proposed standard that is the subject of unresolved comments (#7405200023, #8020900023 and #8457400023) associated with a 'Do Not Approve' vote. It is therefore within the scope of this recirculation ballot. The TGv PAR scope states: "This amendment provides Wireless Network Management enhancements." There is no mention in the PAR of the amendment including enhancements for higher throughput. Sponsor Ballot pool members with experience with performance enhancements likely did not apply. Flexible Multicast Service (FMS) is an enhancement for higher throughput, not a Network Management enhancement, and therefore should not be reviewed by this Sponsor Ballot pool. |  | Yes | Delete the paragraph at page 190 line 4 and all other references to Flexible Multicast Service (FMS) | Disagree | This is a reiteration of a previous comment from the same commenter. The Ballot Resolution Committee has examined the issue and reiterates its prior resolution of the comments. | General-H
9042200023 | 10-Jun-2010 14:30:17 EDT | 560 | Worstell, Harry | hworstell@research.att.com | 973-236-6915 | Individual | 543 | User | Disapprove | AT&T | Technical | 190 | 10.3.61.1.3 | 1 | This comment is on a portion of the balloted proposed standard that is the subject of unresolved comments (#7405200023, #8020800023 and #8457300023) associated with a 'Do Not Approve' vote. It is therefore within the scope of this recirculation ballot. The TGv PAR scope states: "This amendment provides Wireless Network Management enhancements." There is no mention in the PAR of the amendment including enhancements for higher throughput. Sponsor Ballot pool members with experience with performance enhancements likely did not apply. Flexible Multicast Service (FMS) is an enhancement for higher throughput, not a Network Management enhancement, and therefore should not be reviewed by this Sponsor Ballot pool. |  | Yes | Delete the subclause title at page 190 line 1 and all other references to Flexible Multicast Service (FMS) | Disagree | This is a reiteration of a previous comment from the same commenter. The Ballot Resolution Committee has examined the issue and reiterates its prior resolution of the comments. | General-H
9042100023 | 10-Jun-2010 14:30:17 EDT | 559 | Worstell, Harry | hworstell@research.att.com | 973-236-6915 | Individual | 542 | User | Disapprove | AT&T | Technical | 189 | 10.3.61.1.2 | 57 | This comment is on a portion of the balloted proposed standard that is the subject of unresolved comments (#7405200023, #8020700023 and #8457200023) associated with a 'Do Not Approve' vote. It is therefore within the scope of this recirculation ballot. The TGv PAR scope states: "This amendment provides Wireless Network Management enhancements." There is no mention in the PAR of the amendment including enhancements for higher throughput. Sponsor Ballot pool members with experience with performance enhancements likely did not apply. Flexible Multicast Service (FMS) is an enhancement for higher throughput, not a Network Management enhancement, and therefore should not be reviewed by this Sponsor Ballot pool. |  | Yes | Delete the table at page 189 line 57 and all other references to Flexible Multicast Service (FMS) | Disagree | This is a reiteration of a previous comment from the same commenter. The Ballot Resolution Committee has examined the issue and reiterates its prior resolution of the comments. | General-H
9042000023 | 10-Jun-2010 14:30:17 EDT | 558 | Worstell, Harry | hworstell@research.att.com | 973-236-6915 | Individual | 541 | User | Disapprove | AT&T | Technical | 189 | 10.3.61.1.2 | 51 | This comment is on a portion of the balloted proposed standard that is the subject of unresolved comments (#7405200023, #8020600023 and #8457100023) associated with a 'Do Not Approve' vote. It is therefore within the scope of this recirculation ballot. The TGv PAR scope states: "This amendment provides Wireless Network Management enhancements." There is no mention in the PAR of the amendment including enhancements for higher throughput. Sponsor Ballot pool members with experience with performance enhancements likely did not apply. Flexible Multicast Service (FMS) is an enhancement for higher throughput, not a Network Management enhancement, and therefore should not be reviewed by this Sponsor Ballot pool. |  | Yes | Delete the MLME function specification at page 189 line 51 and all other references to Flexible Multicast Service (FMS) | Disagree | This is a reiteration of a previous comment from the same commenter. The Ballot Resolution Committee has examined the issue and reiterates its prior resolution of the comments. | General-H
9041900023 | 10-Jun-2010 14:30:17 EDT | 557 | Worstell, Harry | hworstell@research.att.com | 973-236-6915 | Individual | 540 | User | Disapprove | AT&T | Technical | 189 | 10.3.61.1.1 | 49 | This comment is on a portion of the balloted proposed standard that is the subject of unresolved comments (#7405200023, #8020500023 and #8457000023) associated with a 'Do Not Approve' vote. It is therefore within the scope of this recirculation ballot. The TGv PAR scope states: "This amendment provides Wireless Network Management enhancements." There is no mention in the PAR of the amendment including enhancements for higher throughput. Sponsor Ballot pool members with experience with performance enhancements likely did not apply. Flexible Multicast Service (FMS) is an enhancement for higher throughput, not a Network Management enhancement, and therefore should not be reviewed by this Sponsor Ballot pool. |  | Yes | Delete the paragraph at page 189 line 49 and all other references to Flexible Multicast Service (FMS) | Disagree | This is a reiteration of a previous comment from the same commenter. The Ballot Resolution Committee has examined the issue and reiterates its prior resolution of the comments. | General-H
9041800023 | 10-Jun-2010 14:30:17 EDT | 556 | Worstell, Harry | hworstell@research.att.com | 973-236-6915 | Individual | 539 | User | Disapprove | AT&T | Technical | 189 | 10.3.61.1.1 | 39 | This comment is on a portion of the balloted proposed standard that is the subject of unresolved comments (#7405200023, #8020400023 and #8456900023) associated with a 'Do Not Approve' vote. It is therefore within the scope of this recirculation ballot. The TGv PAR scope states: "This amendment provides Wireless Network Management enhancements." There is no mention in the PAR of the amendment including enhancements for higher throughput. Sponsor Ballot pool members with experience with performance enhancements likely did not apply. Flexible Multicast Service (FMS) is an enhancement for higher throughput, not a Network Management enhancement, and therefore should not be reviewed by this Sponsor Ballot pool. |  | Yes | Delete the subclause title at page 189 line 39 and all other references to Flexible Multicast Service (FMS) | Disagree | This is a reiteration of a previous comment from the same commenter. The Ballot Resolution Committee has examined the issue and reiterates its prior resolution of the comments. | General-H
9041700023 | 10-Jun-2010 14:30:17 EDT | 555 | Worstell, Harry | hworstell@research.att.com | 973-236-6915 | Individual | 538 | User | Disapprove | AT&T | Technical | 189 | 10.3.61.1 | 36 | This comment is on a portion of the balloted proposed standard that is the subject of unresolved comments (#7405200023, #8020300023 and #8456800023) associated with a 'Do Not Approve' vote. It is therefore within the scope of this recirculation ballot. The TGv PAR scope states: "This amendment provides Wireless Network Management enhancements." There is no mention in the PAR of the amendment including enhancements for higher throughput. Sponsor Ballot pool members with experience with performance enhancements likely did not apply. Flexible Multicast Service (FMS) is an enhancement for higher throughput, not a Network Management enhancement, and therefore should not be reviewed by this Sponsor Ballot pool. |  | Yes | Delete the subclause title at page 189 line 36 and all other references to Flexible Multicast Service (FMS) | Disagree | This is a reiteration of a previous comment from the same commenter. The Ballot Resolution Committee has examined the issue and reiterates its prior resolution of the comments. | General-H
9041600023 | 10-Jun-2010 14:30:17 EDT | 554 | Worstell, Harry | hworstell@research.att.com | 973-236-6915 | Individual | 537 | User | Disapprove | AT&T | Technical | 189 | 10.3.61 | 9 | This comment is on a portion of the balloted proposed standard that is the subject of unresolved comments (#7405200023, #8020200023 and #8456700023) associated with a 'Do Not Approve' vote. It is therefore within the scope of this recirculation ballot. The TGv PAR scope states: "This amendment provides Wireless Network Management enhancements." There is no mention in the PAR of the amendment including enhancements for higher throughput. Sponsor Ballot pool members with experience with performance enhancements likely did not apply. Flexible Multicast Service (FMS) is an enhancement for higher throughput, not a Network Management enhancement, and therefore should not be reviewed by this Sponsor Ballot pool. |  | Yes | Delete the figure at page 189 line 9 and all other references to Flexible Multicast Service (FMS) | Disagree | This is a reiteration of a previous comment from the same commenter. The Ballot Resolution Committee has examined the issue and reiterates its prior resolution of the comments. | General-H
9041500023 | 10-Jun-2010 14:30:17 EDT | 553 | Worstell, Harry | hworstell@research.att.com | 973-236-6915 | Individual | 536 | User | Disapprove | AT&T | Technical | 189 | 10.3.61 | 4 | This comment is on a portion of the balloted proposed standard that is the subject of unresolved comments (#7405200023, #8020100023 and #8456600023) associated with a 'Do Not Approve' vote. It is therefore within the scope of this recirculation ballot. The TGv PAR scope states: "This amendment provides Wireless Network Management enhancements." There is no mention in the PAR of the amendment including enhancements for higher throughput. Sponsor Ballot pool members with experience with performance enhancements likely did not apply. Flexible Multicast Service (FMS) is an enhancement for higher throughput, not a Network Management enhancement, and therefore should not be reviewed by this Sponsor Ballot pool. |  | Yes | Delete the paragraph at page 189 line 4 and all other references to Flexible Multicast Service (FMS) | Disagree | This is a reiteration of a previous comment from the same commenter. The Ballot Resolution Committee has examined the issue and reiterates its prior resolution of the comments. | General-H
9041400023 | 10-Jun-2010 14:30:17 EDT | 552 | Worstell, Harry | hworstell@research.att.com | 973-236-6915 | Individual | 535 | User | Disapprove | AT&T | Technical | 189 | 10.3.61 | 1 | This comment is on a portion of the balloted proposed standard that is the subject of unresolved comments (#7405200023, #8020000023 and #8456500023) associated with a 'Do Not Approve' vote. It is therefore within the scope of this recirculation ballot. The TGv PAR scope states: "This amendment provides Wireless Network Management enhancements." There is no mention in the PAR of the amendment including enhancements for higher throughput. Sponsor Ballot pool members with experience with performance enhancements likely did not apply. Flexible Multicast Service (FMS) is an enhancement for higher throughput, not a Network Management enhancement, and therefore should not be reviewed by this Sponsor Ballot pool. |  | Yes | Delete the subclause title at page 189 line 1 and all other references to Flexible Multicast Service (FMS) | Disagree | This is a reiteration of a previous comment from the same commenter. The Ballot Resolution Committee has examined the issue and reiterates its prior resolution of the comments. | General-H
9041300023 | 10-Jun-2010 14:30:17 EDT | 551 | Worstell, Harry | hworstell@research.att.com | 973-236-6915 | Individual | 534 | User | Disapprove | AT&T | Technical | 159 | 10.3.10.1 | 15 | This comment is on a portion of the balloted proposed standard that is the subject of unresolved comments (#7405300023, #8019900023 and #8456400023) associated with a 'Do Not Approve' vote. It is therefore within the scope of this recirculation ballot. The TGv PAR scope states: "This amendment provides Wireless Network Management enhancements." There is no mention in the PAR of the amendment including enhancements for higher throughput. Sponsor Ballot pool members with experience with performance enhancements likely did not apply. Multiple BSSID Support is an enhancement for higher throughput, not a Network Management enhancement, and therefore should not be reviewed by this Sponsor Ballot pool. |  | Yes | Delete the table entry at page 159 line 15 and all other references to Multiple BSSID Support | Disagree | This is a reiteration of a previous comment from the same commenter. The Ballot Resolution Committee has examined the issue and reiterates its prior resolution of the comments. | General-H
9041200023 | 10-Jun-2010 14:30:17 EDT | 550 | Worstell, Harry | hworstell@research.att.com | 973-236-6915 | Individual | 533 | User | Disapprove | AT&T | Technical | 159 | 10.3.10.1 | 6 | This comment is on a portion of the balloted proposed standard that is the subject of unresolved comments (#7405300023, #8019800023 and #8456300023) associated with a 'Do Not Approve' vote. It is therefore within the scope of this recirculation ballot. The TGv PAR scope states: "This amendment provides Wireless Network Management enhancements." There is no mention in the PAR of the amendment including enhancements for higher throughput. Sponsor Ballot pool members with experience with performance enhancements likely did not apply. Multiple BSSID Support is an enhancement for higher throughput, not a Network Management enhancement, and therefore should not be reviewed by this Sponsor Ballot pool. |  | Yes | Delete the MLME parameter at page 159 line 6 and all other references to Multiple BSSID Support | Disagree | This is a reiteration of a previous comment from the same commenter. The Ballot Resolution Committee has examined the issue and reiterates its prior resolution of the comments. | General-H
9041100023 | 10-Jun-2010 14:30:17 EDT | 549 | Worstell, Harry | hworstell@research.att.com | 973-236-6915 | Individual | 532 | User | Disapprove | AT&T | Technical | 158 | 10.3.7.4.2 | 24 | This comment is on a portion of the balloted proposed standard that is the subject of unresolved comments (#7405200023, #8019700023 and #8456200023) associated with a 'Do Not Approve' vote. It is therefore within the scope of this recirculation ballot. The TGv PAR scope states: "This amendment provides Wireless Network Management enhancements." There is no mention in the PAR of the amendment including enhancements for higher throughput. Sponsor Ballot pool members with experience with performance enhancements likely did not apply. Directed Multicast Service (DMS) is an enhancement for higher throughput, not a Network Management enhancement, and therefore should not be reviewed by this Sponsor Ballot pool. |  | Yes | Delete the table entry at page 158 line 24 and all other references to Directed Multicast Service (DMS) | Disagree | This is a reiteration of a previous comment from the same commenter. The Ballot Resolution Committee has examined the issue and reiterates its prior resolution of the comments. | General-H
9041000023 | 10-Jun-2010 14:30:17 EDT | 548 | Worstell, Harry | hworstell@research.att.com | 973-236-6915 | Individual | 531 | User | Disapprove | AT&T | Technical | 158 | 10.3.7.4.2 | 17 | This comment is on a portion of the balloted proposed standard that is the subject of unresolved comments (#7405200023, #8019600023 and #8456100023) associated with a 'Do Not Approve' vote. It is therefore within the scope of this recirculation ballot. The TGv PAR scope states: "This amendment provides Wireless Network Management enhancements." There is no mention in the PAR of the amendment including enhancements for higher throughput. Sponsor Ballot pool members with experience with performance enhancements likely did not apply. Flexible Multicast Service (FMS) is an enhancement for higher throughput, not a Network Management enhancement, and therefore should not be reviewed by this Sponsor Ballot pool. |  | Yes | Delete the table entry at page 158 line 17 and all other references to Flexible Multicast Service (FMS) | Disagree | This is a reiteration of a previous comment from the same commenter. The Ballot Resolution Committee has examined the issue and reiterates its prior resolution of the comments. | General-H
9040900023 | 10-Jun-2010 14:30:17 EDT | 547 | Worstell, Harry | hworstell@research.att.com | 973-236-6915 | Individual | 530 | User | Disapprove | AT&T | Technical | 158 | 10.3.7.4.2 | 10 | This comment is on a portion of the balloted proposed standard that is the subject of unresolved comments (#7405500023, #8019500023 and #8456000023) associated with a 'Do Not Approve' vote. It is therefore within the scope of this recirculation ballot. The TGv PAR scope states: "This amendment provides Wireless Network Management enhancements." There is no mention in the PAR of the amendment including enhancements for higher throughput. Sponsor Ballot pool members with experience with performance enhancements likely did not apply. TIM Broadcast is an enhancement for higher throughput, not a Network Management enhancement, and therefore should not be reviewed by this Sponsor Ballot pool. |  | Yes | Delete the table entry at page 158 line 10 and all other references to TIM Broadcast | Disagree | This is a reiteration of a previous comment from the same commenter. The Ballot Resolution Committee has examined the issue and reiterates its prior resolution of the comments. | General-H
9040800023 | 10-Jun-2010 14:30:17 EDT | 546 | Worstell, Harry | hworstell@research.att.com | 973-236-6915 | Individual | 529 | User | Disapprove | AT&T | Technical | 157 | 10.3.7.4.2 | 64 | This comment is on a portion of the balloted proposed standard that is the subject of unresolved comments (#7405200023, #8019400023 and #8455900023) associated with a 'Do Not Approve' vote. It is therefore within the scope of this recirculation ballot. The TGv PAR scope states: "This amendment provides Wireless Network Management enhancements." There is no mention in the PAR of the amendment including enhancements for higher throughput. Sponsor Ballot pool members with experience with performance enhancements likely did not apply. Directed Multicast Service (DMS) is an enhancement for higher throughput, not a Network Management enhancement, and therefore should not be reviewed by this Sponsor Ballot pool. |  | Yes | Delete the MLME parameter at page 157 line 64 and all other references to Directed Multicast Service (DMS) | Disagree | This is a reiteration of a previous comment from the same commenter. The Ballot Resolution Committee has examined the issue and reiterates its prior resolution of the comments. | General-H
9040700023 | 10-Jun-2010 14:30:17 EDT | 545 | Worstell, Harry | hworstell@research.att.com | 973-236-6915 | Individual | 528 | User | Disapprove | AT&T | Technical | 157 | 10.3.7.4.2 | 63 | This comment is on a portion of the balloted proposed standard that is the subject of unresolved comments (#7405200023, #8019300023 and #8455800023) associated with a 'Do Not Approve' vote. It is therefore within the scope of this recirculation ballot. The TGv PAR scope states: "This amendment provides Wireless Network Management enhancements." There is no mention in the PAR of the amendment including enhancements for higher throughput. Sponsor Ballot pool members with experience with performance enhancements likely did not apply. Flexible Multicast Service (FMS) is an enhancement for higher throughput, not a Network Management enhancement, and therefore should not be reviewed by this Sponsor Ballot pool. |  | Yes | Delete the MLME parameter at page 157 line 63 and all other references to Flexible Multicast Service (FMS) | Disagree | This is a reiteration of a previous comment from the same commenter. The Ballot Resolution Committee has examined the issue and reiterates its prior resolution of the comments. | General-H
9040600023 | 10-Jun-2010 14:30:17 EDT | 544 | Worstell, Harry | hworstell@research.att.com | 973-236-6915 | Individual | 527 | User | Disapprove | AT&T | Technical | 157 | 10.3.7.4.2 | 62 | This comment is on a portion of the balloted proposed standard that is the subject of unresolved comments (#7405500023, #8019200023 and #8455700023) associated with a 'Do Not Approve' vote. It is therefore within the scope of this recirculation ballot. The TGv PAR scope states: "This amendment provides Wireless Network Management enhancements." There is no mention in the PAR of the amendment including enhancements for higher throughput. Sponsor Ballot pool members with experience with performance enhancements likely did not apply. TIM Broadcast is an enhancement for higher throughput, not a Network Management enhancement, and therefore should not be reviewed by this Sponsor Ballot pool. |  | Yes | Delete the MLME parameter at page 157 line 62 and all other references to TIM Broadcast | Disagree | This is a reiteration of a previous comment from the same commenter. The Ballot Resolution Committee has examined the issue and reiterates its prior resolution of the comments. | General-H
9040500023 | 10-Jun-2010 14:30:17 EDT | 543 | Worstell, Harry | hworstell@research.att.com | 973-236-6915 | Individual | 526 | User | Disapprove | AT&T | Technical | 157 | 10.3.7.3.2 | 35 | This comment is on a portion of the balloted proposed standard that is the subject of unresolved comments (#7405200023, #8019100023 and #8455600023) associated with a 'Do Not Approve' vote. It is therefore within the scope of this recirculation ballot. The TGv PAR scope states: "This amendment provides Wireless Network Management enhancements." There is no mention in the PAR of the amendment including enhancements for higher throughput. Sponsor Ballot pool members with experience with performance enhancements likely did not apply. Directed Multicast Service (DMS) is an enhancement for higher throughput, not a Network Management enhancement, and therefore should not be reviewed by this Sponsor Ballot pool. |  | Yes | Delete the table entry at page 157 line 35 and all other references to Directed Multicast Service (DMS) | Disagree | This is a reiteration of a previous comment from the same commenter. The Ballot Resolution Committee has examined the issue and reiterates its prior resolution of the comments. | General-H
9040400023 | 10-Jun-2010 14:30:17 EDT | 542 | Worstell, Harry | hworstell@research.att.com | 973-236-6915 | Individual | 525 | User | Disapprove | AT&T | Technical | 157 | 10.3.7.3.2 | 30 | This comment is on a portion of the balloted proposed standard that is the subject of unresolved comments (#7405200023, #8019000023 and #8455500023) associated with a 'Do Not Approve' vote. It is therefore within the scope of this recirculation ballot. The TGv PAR scope states: "This amendment provides Wireless Network Management enhancements." There is no mention in the PAR of the amendment including enhancements for higher throughput. Sponsor Ballot pool members with experience with performance enhancements likely did not apply. Flexible Multicast Service (FMS) is an enhancement for higher throughput, not a Network Management enhancement, and therefore should not be reviewed by this Sponsor Ballot pool. |  | Yes | Delete the table entry at page 157 line 30 and all other references to Flexible Multicast Service (FMS) | Disagree | This is a reiteration of a previous comment from the same commenter. The Ballot Resolution Committee has examined the issue and reiterates its prior resolution of the comments. | General-H
9040300023 | 10-Jun-2010 14:30:17 EDT | 541 | Worstell, Harry | hworstell@research.att.com | 973-236-6915 | Individual | 524 | User | Disapprove | AT&T | Technical | 157 | 10.3.7.3.2 | 25 | This comment is on a portion of the balloted proposed standard that is the subject of unresolved comments (#7405500023, #8018900023 and #8455400023) associated with a 'Do Not Approve' vote. It is therefore within the scope of this recirculation ballot. The TGv PAR scope states: "This amendment provides Wireless Network Management enhancements." There is no mention in the PAR of the amendment including enhancements for higher throughput. Sponsor Ballot pool members with experience with performance enhancements likely did not apply. TIM Broadcast is an enhancement for higher throughput, not a Network Management enhancement, and therefore should not be reviewed by this Sponsor Ballot pool. |  | Yes | Delete the table entry at page 157 line 25 and all other references to TIM Broadcast | Disagree | This is a reiteration of a previous comment from the same commenter. The Ballot Resolution Committee has examined the issue and reiterates its prior resolution of the comments. | General-H
9040200023 | 10-Jun-2010 14:30:17 EDT | 540 | Worstell, Harry | hworstell@research.att.com | 973-236-6915 | Individual | 523 | User | Disapprove | AT&T | Technical | 157 | 10.3.7.3.2 | 12 | This comment is on a portion of the balloted proposed standard that is the subject of unresolved comments (#7405200023, #8018800023 and #8455300023) associated with a 'Do Not Approve' vote. It is therefore within the scope of this recirculation ballot. The TGv PAR scope states: "This amendment provides Wireless Network Management enhancements." There is no mention in the PAR of the amendment including enhancements for higher throughput. Sponsor Ballot pool members with experience with performance enhancements likely did not apply. Directed Multicast Service (DMS) is an enhancement for higher throughput, not a Network Management enhancement, and therefore should not be reviewed by this Sponsor Ballot pool. |  | Yes | Delete the MLME parameter at page 157 line 12 and all other references to Directed Multicast Service (DMS) | Disagree | This is a reiteration of a previous comment from the same commenter. The Ballot Resolution Committee has examined the issue and reiterates its prior resolution of the comments. | General-H
9040100023 | 10-Jun-2010 14:30:17 EDT | 539 | Worstell, Harry | hworstell@research.att.com | 973-236-6915 | Individual | 522 | User | Disapprove | AT&T | Technical | 157 | 10.3.7.3.2 | 11 | This comment is on a portion of the balloted proposed standard that is the subject of unresolved comments (#7405200023, #8018700023 and #8455200023) associated with a 'Do Not Approve' vote. It is therefore within the scope of this recirculation ballot. The TGv PAR scope states: "This amendment provides Wireless Network Management enhancements." There is no mention in the PAR of the amendment including enhancements for higher throughput. Sponsor Ballot pool members with experience with performance enhancements likely did not apply. Flexible Multicast Service (FMS) is an enhancement for higher throughput, not a Network Management enhancement, and therefore should not be reviewed by this Sponsor Ballot pool. |  | Yes | Delete the MLME parameter at page 157 line 11 and all other references to Flexible Multicast Service (FMS) | Disagree | This is a reiteration of a previous comment from the same commenter. The Ballot Resolution Committee has examined the issue and reiterates its prior resolution of the comments. | General-H
9040000023 | 10-Jun-2010 14:30:17 EDT | 538 | Worstell, Harry | hworstell@research.att.com | 973-236-6915 | Individual | 521 | User | Disapprove | AT&T | Technical | 157 | 10.3.7.3.2 | 10 | This comment is on a portion of the balloted proposed standard that is the subject of unresolved comments (#7405500023, #8018600023 and #8455100023) associated with a 'Do Not Approve' vote. It is therefore within the scope of this recirculation ballot. The TGv PAR scope states: "This amendment provides Wireless Network Management enhancements." There is no mention in the PAR of the amendment including enhancements for higher throughput. Sponsor Ballot pool members with experience with performance enhancements likely did not apply. TIM Broadcast is an enhancement for higher throughput, not a Network Management enhancement, and therefore should not be reviewed by this Sponsor Ballot pool. |  | Yes | Delete the MLME parameter at page 157 line 10 and all other references to TIM Broadcast | Disagree | This is a reiteration of a previous comment from the same commenter. The Ballot Resolution Committee has examined the issue and reiterates its prior resolution of the comments. | General-H
9039900023 | 10-Jun-2010 14:30:17 EDT | 537 | Worstell, Harry | hworstell@research.att.com | 973-236-6915 | Individual | 520 | User | Disapprove | AT&T | Technical | 156 | 10.3.7.2.2 | 43 | This comment is on a portion of the balloted proposed standard that is the subject of unresolved comments (#7405200023, #8018500023 and #8455000023) associated with a 'Do Not Approve' vote. It is therefore within the scope of this recirculation ballot. The TGv PAR scope states: "This amendment provides Wireless Network Management enhancements." There is no mention in the PAR of the amendment including enhancements for higher throughput. Sponsor Ballot pool members with experience with performance enhancements likely did not apply. Directed Multicast Service (DMS) is an enhancement for higher throughput, not a Network Management enhancement, and therefore should not be reviewed by this Sponsor Ballot pool. |  | Yes | Delete the table entry at page 156 line 43 and all other references to Directed Multicast Service (DMS) | Disagree | This is a reiteration of a previous comment from the same commenter. The Ballot Resolution Committee has examined the issue and reiterates its prior resolution of the comments. | General-H
9039800023 | 10-Jun-2010 14:30:17 EDT | 536 | Worstell, Harry | hworstell@research.att.com | 973-236-6915 | Individual | 519 | User | Disapprove | AT&T | Technical | 156 | 10.3.7.2.2 | 36 | This comment is on a portion of the balloted proposed standard that is the subject of unresolved comments (#7405200023, #8018400023 and #8454900023) associated with a 'Do Not Approve' vote. It is therefore within the scope of this recirculation ballot. The TGv PAR scope states: "This amendment provides Wireless Network Management enhancements." There is no mention in the PAR of the amendment including enhancements for higher throughput. Sponsor Ballot pool members with experience with performance enhancements likely did not apply. Flexible Multicast Service (FMS) is an enhancement for higher throughput, not a Network Management enhancement, and therefore should not be reviewed by this Sponsor Ballot pool. |  | Yes | Delete the table entry at page 156 line 36 and all other references to Flexible Multicast Service (FMS) | Disagree | This is a reiteration of a previous comment from the same commenter. The Ballot Resolution Committee has examined the issue and reiterates its prior resolution of the comments. | General-H
9039700023 | 10-Jun-2010 14:30:17 EDT | 535 | Worstell, Harry | hworstell@research.att.com | 973-236-6915 | Individual | 518 | User | Disapprove | AT&T | Technical | 156 | 10.3.7.2.2 | 29 | This comment is on a portion of the balloted proposed standard that is the subject of unresolved comments (#7405500023, #8018300023 and #8454800023) associated with a 'Do Not Approve' vote. It is therefore within the scope of this recirculation ballot. The TGv PAR scope states: "This amendment provides Wireless Network Management enhancements." There is no mention in the PAR of the amendment including enhancements for higher throughput. Sponsor Ballot pool members with experience with performance enhancements likely did not apply. TIM Broadcast is an enhancement for higher throughput, not a Network Management enhancement, and therefore should not be reviewed by this Sponsor Ballot pool. |  | Yes | Delete the table entry at page 156 line 29 and all other references to TIM Broadcast | Disagree | This is a reiteration of a previous comment from the same commenter. The Ballot Resolution Committee has examined the issue and reiterates its prior resolution of the comments. | General-H
9039600023 | 10-Jun-2010 14:30:17 EDT | 534 | Worstell, Harry | hworstell@research.att.com | 973-236-6915 | Individual | 517 | User | Disapprove | AT&T | Technical | 156 | 10.3.7.2.2 | 16 | This comment is on a portion of the balloted proposed standard that is the subject of unresolved comments (#7405200023, #8018200023 and #8454700023) associated with a 'Do Not Approve' vote. It is therefore within the scope of this recirculation ballot. The TGv PAR scope states: "This amendment provides Wireless Network Management enhancements." There is no mention in the PAR of the amendment including enhancements for higher throughput. Sponsor Ballot pool members with experience with performance enhancements likely did not apply. Directed Multicast Service (DMS) is an enhancement for higher throughput, not a Network Management enhancement, and therefore should not be reviewed by this Sponsor Ballot pool. |  | Yes | Delete the MLME parameter at page 156 line 16 and all other references to Directed Multicast Service (DMS) | Disagree | This is a reiteration of a previous comment from the same commenter. The Ballot Resolution Committee has examined the issue and reiterates its prior resolution of the comments. | General-H
9039500023 | 10-Jun-2010 14:30:17 EDT | 533 | Worstell, Harry | hworstell@research.att.com | 973-236-6915 | Individual | 516 | User | Disapprove | AT&T | Technical | 156 | 10.3.7.2.2 | 15 | This comment is on a portion of the balloted proposed standard that is the subject of unresolved comments (#7405200023, #8018100023 and #8454600023) associated with a 'Do Not Approve' vote. It is therefore within the scope of this recirculation ballot. The TGv PAR scope states: "This amendment provides Wireless Network Management enhancements." There is no mention in the PAR of the amendment including enhancements for higher throughput. Sponsor Ballot pool members with experience with performance enhancements likely did not apply. Flexible Multicast Service (FMS) is an enhancement for higher throughput, not a Network Management enhancement, and therefore should not be reviewed by this Sponsor Ballot pool. |  | Yes | Delete the MLME parameter at page 156 line 15 and all other references to Flexible Multicast Service (FMS) | Disagree | This is a reiteration of a previous comment from the same commenter. The Ballot Resolution Committee has examined the issue and reiterates its prior resolution of the comments. | General-H
9039400023 | 10-Jun-2010 14:30:17 EDT | 532 | Worstell, Harry | hworstell@research.att.com | 973-236-6915 | Individual | 515 | User | Disapprove | AT&T | Technical | 156 | 10.3.7.2.2 | 14 | This comment is on a portion of the balloted proposed standard that is the subject of unresolved comments (#7405500023, #8018000023 and #8454500023) associated with a 'Do Not Approve' vote. It is therefore within the scope of this recirculation ballot. The TGv PAR scope states: "This amendment provides Wireless Network Management enhancements." There is no mention in the PAR of the amendment including enhancements for higher throughput. Sponsor Ballot pool members with experience with performance enhancements likely did not apply. TIM Broadcast is an enhancement for higher throughput, not a Network Management enhancement, and therefore should not be reviewed by this Sponsor Ballot pool. |  | Yes | Delete the MLME parameter at page 156 line 14 and all other references to TIM Broadcast | Disagree | This is a reiteration of a previous comment from the same commenter. The Ballot Resolution Committee has examined the issue and reiterates its prior resolution of the comments. | General-H
9039300023 | 10-Jun-2010 14:30:17 EDT | 531 | Worstell, Harry | hworstell@research.att.com | 973-236-6915 | Individual | 514 | User | Disapprove | AT&T | Technical | 155 | 10.3.7.1.2 | 53 | This comment is on a portion of the balloted proposed standard that is the subject of unresolved comments (#7405200023, #8017900023 and #8454400023) associated with a 'Do Not Approve' vote. It is therefore within the scope of this recirculation ballot. The TGv PAR scope states: "This amendment provides Wireless Network Management enhancements." There is no mention in the PAR of the amendment including enhancements for higher throughput. Sponsor Ballot pool members with experience with performance enhancements likely did not apply. Directed Multicast Service (DMS) is an enhancement for higher throughput, not a Network Management enhancement, and therefore should not be reviewed by this Sponsor Ballot pool. |  | Yes | Delete the table entry at page 155 line 53 and all other references to Directed Multicast Service (DMS) | Disagree | This is a reiteration of a previous comment from the same commenter. The Ballot Resolution Committee has examined the issue and reiterates its prior resolution of the comments. | General-H
9039200023 | 10-Jun-2010 14:30:17 EDT | 530 | Worstell, Harry | hworstell@research.att.com | 973-236-6915 | Individual | 513 | User | Disapprove | AT&T | Technical | 155 | 10.3.7.1.2 | 48 | This comment is on a portion of the balloted proposed standard that is the subject of unresolved comments (#7405200023, #8017800023 and #8454300023) associated with a 'Do Not Approve' vote. It is therefore within the scope of this recirculation ballot. The TGv PAR scope states: "This amendment provides Wireless Network Management enhancements." There is no mention in the PAR of the amendment including enhancements for higher throughput. Sponsor Ballot pool members with experience with performance enhancements likely did not apply. Flexible Multicast Service (FMS) is an enhancement for higher throughput, not a Network Management enhancement, and therefore should not be reviewed by this Sponsor Ballot pool. |  | Yes | Delete the table entry at page 155 line 48 and all other references to Flexible Multicast Service (FMS) | Disagree | This is a reiteration of a previous comment from the same commenter. The Ballot Resolution Committee has examined the issue and reiterates its prior resolution of the comments. | General-H
9039100023 | 10-Jun-2010 14:30:17 EDT | 529 | Worstell, Harry | hworstell@research.att.com | 973-236-6915 | Individual | 512 | User | Disapprove | AT&T | Technical | 155 | 10.3.7.1.2 | 44 | This comment is on a portion of the balloted proposed standard that is the subject of unresolved comments (#7405500023, #8017700023 and #8454200023) associated with a 'Do Not Approve' vote. It is therefore within the scope of this recirculation ballot. The TGv PAR scope states: "This amendment provides Wireless Network Management enhancements." There is no mention in the PAR of the amendment including enhancements for higher throughput. Sponsor Ballot pool members with experience with performance enhancements likely did not apply. TIM Broadcast is an enhancement for higher throughput, not a Network Management enhancement, and therefore should not be reviewed by this Sponsor Ballot pool. |  | Yes | Delete the table entry at page 155 line 44 and all other references to TIM Broadcast | Disagree | This is a reiteration of a previous comment from the same commenter. The Ballot Resolution Committee has examined the issue and reiterates its prior resolution of the comments. | General-H
9039000023 | 10-Jun-2010 14:30:17 EDT | 528 | Worstell, Harry | hworstell@research.att.com | 973-236-6915 | Individual | 511 | User | Disapprove | AT&T | Technical | 155 | 10.3.7.1.2 | 30 | This comment is on a portion of the balloted proposed standard that is the subject of unresolved comments (#7405200023, #8017600023 and #8454100023) associated with a 'Do Not Approve' vote. It is therefore within the scope of this recirculation ballot. The TGv PAR scope states: "This amendment provides Wireless Network Management enhancements." There is no mention in the PAR of the amendment including enhancements for higher throughput. Sponsor Ballot pool members with experience with performance enhancements likely did not apply. Directed Multicast Service (DMS) is an enhancement for higher throughput, not a Network Management enhancement, and therefore should not be reviewed by this Sponsor Ballot pool. |  | Yes | Delete the MLME parameter at page 155 line 30 and all other references to Directed Multicast Service (DMS) | Disagree | This is a reiteration of a previous comment from the same commenter. The Ballot Resolution Committee has examined the issue and reiterates its prior resolution of the comments. | General-H
9038900023 | 10-Jun-2010 14:30:17 EDT | 527 | Worstell, Harry | hworstell@research.att.com | 973-236-6915 | Individual | 510 | User | Disapprove | AT&T | Technical | 155 | 10.3.7.1.2 | 29 | This comment is on a portion of the balloted proposed standard that is the subject of unresolved comments (#7405200023, #8017500023 and #8454000023) associated with a 'Do Not Approve' vote. It is therefore within the scope of this recirculation ballot. The TGv PAR scope states: "This amendment provides Wireless Network Management enhancements." There is no mention in the PAR of the amendment including enhancements for higher throughput. Sponsor Ballot pool members with experience with performance enhancements likely did not apply. Flexible Multicast Service (FMS) is an enhancement for higher throughput, not a Network Management enhancement, and therefore should not be reviewed by this Sponsor Ballot pool. |  | Yes | Delete the MLME parameter at page 155 line 29 and all other references to Flexible Multicast Service (FMS) | Disagree | This is a reiteration of a previous comment from the same commenter. The Ballot Resolution Committee has examined the issue and reiterates its prior resolution of the comments. | General-H
9038800023 | 10-Jun-2010 14:30:17 EDT | 526 | Worstell, Harry | hworstell@research.att.com | 973-236-6915 | Individual | 509 | User | Disapprove | AT&T | Technical | 155 | 10.3.7.1.2 | 28 | This comment is on a portion of the balloted proposed standard that is the subject of unresolved comments (#7405500023, #8017400023 and #8453900023) associated with a 'Do Not Approve' vote. It is therefore within the scope of this recirculation ballot. The TGv PAR scope states: "This amendment provides Wireless Network Management enhancements." There is no mention in the PAR of the amendment including enhancements for higher throughput. Sponsor Ballot pool members with experience with performance enhancements likely did not apply. TIM Broadcast is an enhancement for higher throughput, not a Network Management enhancement, and therefore should not be reviewed by this Sponsor Ballot pool. |  | Yes | Delete the MLME parameter at page 155 line 28 and all other references to TIM Broadcast | Disagree | This is a reiteration of a previous comment from the same commenter. The Ballot Resolution Committee has examined the issue and reiterates its prior resolution of the comments. | General-H
9038700023 | 10-Jun-2010 14:30:17 EDT | 525 | Worstell, Harry | hworstell@research.att.com | 973-236-6915 | Individual | 508 | User | Disapprove | AT&T | Technical | 154 | 10.3.6.4.2 | 48 | This comment is on a portion of the balloted proposed standard that is the subject of unresolved comments (#7405500023, #8017300023 and #8453800023) associated with a 'Do Not Approve' vote. It is therefore within the scope of this recirculation ballot. The TGv PAR scope states: "This amendment provides Wireless Network Management enhancements." There is no mention in the PAR of the amendment including enhancements for higher throughput. Sponsor Ballot pool members with experience with performance enhancements likely did not apply. TIM Broadcast is an enhancement for higher throughput, not a Network Management enhancement, and therefore should not be reviewed by this Sponsor Ballot pool. |  | Yes | Delete the table entry at page 154 line 48 and all other references to TIM Broadcast | Disagree | This is a reiteration of a previous comment from the same commenter. The Ballot Resolution Committee has examined the issue and reiterates its prior resolution of the comments. | General-H
9038600023 | 10-Jun-2010 14:30:17 EDT | 524 | Worstell, Harry | hworstell@research.att.com | 973-236-6915 | Individual | 507 | User | Disapprove | AT&T | Technical | 154 | 10.3.6.4.2 | 35 | This comment is on a portion of the balloted proposed standard that is the subject of unresolved comments (#7405500023, #8017200023 and #8453700023) associated with a 'Do Not Approve' vote. It is therefore within the scope of this recirculation ballot. The TGv PAR scope states: "This amendment provides Wireless Network Management enhancements." There is no mention in the PAR of the amendment including enhancements for higher throughput. Sponsor Ballot pool members with experience with performance enhancements likely did not apply. TIM Broadcast is an enhancement for higher throughput, not a Network Management enhancement, and therefore should not be reviewed by this Sponsor Ballot pool. |  | Yes | Delete the MLME parameter at page 154 line 35 and all other references to TIM Broadcast | Disagree | This is a reiteration of a previous comment from the same commenter. The Ballot Resolution Committee has examined the issue and reiterates its prior resolution of the comments. | General-H
9038500023 | 10-Jun-2010 14:30:17 EDT | 523 | Worstell, Harry | hworstell@research.att.com | 973-236-6915 | Individual | 506 | User | Disapprove | AT&T | Technical | 154 | 10.3.6.3.1 | 10 | This comment is on a portion of the balloted proposed standard that is the subject of unresolved comments (#7405500023, #8017100023 and #8453600023) associated with a 'Do Not Approve' vote. It is therefore within the scope of this recirculation ballot. The TGv PAR scope states: "This amendment provides Wireless Network Management enhancements." There is no mention in the PAR of the amendment including enhancements for higher throughput. Sponsor Ballot pool members with experience with performance enhancements likely did not apply. TIM Broadcast is an enhancement for higher throughput, not a Network Management enhancement, and therefore should not be reviewed by this Sponsor Ballot pool. |  | Yes | Delete the table entry at page 154 line 10 and all other references to TIM Broadcast | Disagree | This is a reiteration of a previous comment from the same commenter. The Ballot Resolution Committee has examined the issue and reiterates its prior resolution of the comments. | General-H
9038400023 | 10-Jun-2010 14:30:17 EDT | 522 | Worstell, Harry | hworstell@research.att.com | 973-236-6915 | Individual | 505 | User | Disapprove | AT&T | Technical | 153 | 10.3.6.3.1 | 64 | This comment is on a portion of the balloted proposed standard that is the subject of unresolved comments (#7405500023, #8017000023 and #8453500023) associated with a 'Do Not Approve' vote. It is therefore within the scope of this recirculation ballot. The TGv PAR scope states: "This amendment provides Wireless Network Management enhancements." There is no mention in the PAR of the amendment including enhancements for higher throughput. Sponsor Ballot pool members with experience with performance enhancements likely did not apply. TIM Broadcast is an enhancement for higher throughput, not a Network Management enhancement, and therefore should not be reviewed by this Sponsor Ballot pool. |  | Yes | Delete the MLME parameter at page 153 line 64 and all other references to TIM Broadcast | Disagree | This is a reiteration of a previous comment from the same commenter. The Ballot Resolution Committee has examined the issue and reiterates its prior resolution of the comments. | General-H
9038300023 | 10-Jun-2010 14:30:17 EDT | 521 | Worstell, Harry | hworstell@research.att.com | 973-236-6915 | Individual | 504 | User | Disapprove | AT&T | Technical | 153 | 10.3.6.2.2 | 28 | This comment is on a portion of the balloted proposed standard that is the subject of unresolved comments (#7405500023, #8016900023 and #8453400023) associated with a 'Do Not Approve' vote. It is therefore within the scope of this recirculation ballot. The TGv PAR scope states: "This amendment provides Wireless Network Management enhancements." There is no mention in the PAR of the amendment including enhancements for higher throughput. Sponsor Ballot pool members with experience with performance enhancements likely did not apply. TIM Broadcast is an enhancement for higher throughput, not a Network Management enhancement, and therefore should not be reviewed by this Sponsor Ballot pool. |  | Yes | Delete the table entry at page 153 line 28 and all other references to TIM Broadcast | Disagree | This is a reiteration of a previous comment from the same commenter. The Ballot Resolution Committee has examined the issue and reiterates its prior resolution of the comments. | General-H
9038200023 | 10-Jun-2010 14:30:17 EDT | 520 | Worstell, Harry | hworstell@research.att.com | 973-236-6915 | Individual | 503 | User | Disapprove | AT&T | Technical | 153 | 10.3.6.2.2 | 15 | This comment is on a portion of the balloted proposed standard that is the subject of unresolved comments (#7405500023, #8016900023 and #8453400023) associated with a 'Do Not Approve' vote. It is therefore within the scope of this recirculation ballot. The TGv PAR scope states: "This amendment provides Wireless Network Management enhancements." There is no mention in the PAR of the amendment including enhancements for higher throughput. Sponsor Ballot pool members with experience with performance enhancements likely did not apply. TIM Broadcast is an enhancement for higher throughput, not a Network Management enhancement, and therefore should not be reviewed by this Sponsor Ballot pool. |  | Yes | Delete the MLME parameter at page 153 line 15 and all other references to TIM Broadcast | Disagree | This is a reiteration of a previous comment from the same commenter. The Ballot Resolution Committee has examined the issue and reiterates its prior resolution of the comments. | General-H
9038100023 | 10-Jun-2010 14:30:17 EDT | 519 | Worstell, Harry | hworstell@research.att.com | 973-236-6915 | Individual | 502 | User | Disapprove | AT&T | Technical | 152 | 10.3.6.1.2 | 54 | This comment is on a portion of the balloted proposed standard that is the subject of unresolved comments (#7405500023, #8016800023 and #8453300023) associated with a 'Do Not Approve' vote. It is therefore within the scope of this recirculation ballot. The TGv PAR scope states: "This amendment provides Wireless Network Management enhancements." There is no mention in the PAR of the amendment including enhancements for higher throughput. Sponsor Ballot pool members with experience with performance enhancements likely did not apply. TIM Broadcast is an enhancement for higher throughput, not a Network Management enhancement, and therefore should not be reviewed by this Sponsor Ballot pool. |  | Yes | Delete the table entry at page 152 line 54 and all other references to TIM Broadcast | Disagree | This is a reiteration of a previous comment from the same commenter. The Ballot Resolution Committee has examined the issue and reiterates its prior resolution of the comments. | General-H
9038000023 | 10-Jun-2010 14:30:17 EDT | 518 | Worstell, Harry | hworstell@research.att.com | 973-236-6915 | Individual | 501 | User | Disapprove | AT&T | Technical | 152 | 10.3.6.1.2 | 41 | This comment is on a portion of the balloted proposed standard that is the subject of unresolved comments (#7405500023, #8016700023 and #8453200023) associated with a 'Do Not Approve' vote. It is therefore within the scope of this recirculation ballot. The TGv PAR scope states: "This amendment provides Wireless Network Management enhancements." There is no mention in the PAR of the amendment including enhancements for higher throughput. Sponsor Ballot pool members with experience with performance enhancements likely did not apply. TIM Broadcast is an enhancement for higher throughput, not a Network Management enhancement, and therefore should not be reviewed by this Sponsor Ballot pool. |  | Yes | Delete the MLME parameter at page 152 line 41 and all other references to TIM Broadcast | Disagree | This is a reiteration of a previous comment from the same commenter. The Ballot Resolution Committee has examined the issue and reiterates its prior resolution of the comments. | General-H
9037900023 | 10-Jun-2010 14:30:17 EDT | 517 | Worstell, Harry | hworstell@research.att.com | 973-236-6915 | Individual | 500 | User | Disapprove | AT&T | Technical | 151 | 10.3.2.2.2 | 55 | This comment is on a portion of the balloted proposed standard that is the subject of unresolved comments (#7405200023, #8016600023 and #8453100023) associated with a 'Do Not Approve' vote. It is therefore within the scope of this recirculation ballot. The TGv PAR scope states: "This amendment provides Wireless Network Management enhancements." There is no mention in the PAR of the amendment including enhancements for higher throughput. Sponsor Ballot pool members with experience with performance enhancements likely did not apply. Flexible Multicast Service (FMS) is an enhancement for higher throughput, not a Network Management enhancement, and therefore should not be reviewed by this Sponsor Ballot pool. |  | Yes | Delete the table entry at page 151 line 55 and all other references to Flexible Multicast Service (FMS) | Disagree | This is a reiteration of a previous comment from the same commenter. The Ballot Resolution Committee has examined the issue and reiterates its prior resolution of the comments. | General-H
9037800023 | 10-Jun-2010 14:30:17 EDT | 516 | Worstell, Harry | hworstell@research.att.com | 973-236-6915 | Individual | 499 | User | Disapprove | AT&T | Technical | 151 | 10.3.2.1.2 | 38 | This comment is on a portion of the balloted proposed standard that is the subject of unresolved comments (#7405800023, #8016500023 and #8453000023) associated with a 'Do Not Approve' vote. It is therefore within the scope of this recirculation ballot. The TGv PAR scope states: "This amendment provides Wireless Network Management enhancements." There is no mention in the PAR of the amendment including enhancements for higher throughput. Sponsor Ballot pool members with experience with performance enhancements likely did not apply. SSID List extention is an enhancement for higher throughput, not a Network Management enhancement, and therefore should not be reviewed by this Sponsor Ballot pool. |  | Yes | Delete the table entry at page 151 line 38 and all other references to SSID List extention | Disagree | This is a reiteration of a previous comment from the same commenter. The Ballot Resolution Committee has examined the issue and reiterates its prior resolution of the comments. | General-H
9037700023 | 10-Jun-2010 14:30:17 EDT | 515 | Worstell, Harry | hworstell@research.att.com | 973-236-6915 | Individual | 498 | User | Disapprove | AT&T | Technical | 151 | 10.3.2.1.2 | 29 | This comment is on a portion of the balloted proposed standard that is the subject of unresolved comments (#7405800023, #8016400023 and #8452900023) associated with a 'Do Not Approve' vote. It is therefore within the scope of this recirculation ballot. The TGv PAR scope states: "This amendment provides Wireless Network Management enhancements." There is no mention in the PAR of the amendment including enhancements for higher throughput. Sponsor Ballot pool members with experience with performance enhancements likely did not apply. SSID List extention is an enhancement for higher throughput, not a Network Management enhancement, and therefore should not be reviewed by this Sponsor Ballot pool. |  | Yes | Delete the MLME parameter at page 151 line 29 and all other references to SSID List extention | Disagree | This is a reiteration of a previous comment from the same commenter. The Ballot Resolution Committee has examined the issue and reiterates its prior resolution of the comments. | General-H
9037600023 | 10-Jun-2010 14:30:17 EDT | 514 | Worstell, Harry | hworstell@research.att.com | 973-236-6915 | Individual | 497 | User | Disapprove | AT&T | Technical | 150 | 9.6.0f1 | 16 | This comment is on a portion of the balloted proposed standard that is the subject of unresolved comments (#7405300023, #8016300023 and #8452800023) associated with a 'Do Not Approve' vote. It is therefore within the scope of this recirculation ballot. The TGv PAR scope states: "This amendment provides Wireless Network Management enhancements." There is no mention in the PAR of the amendment including enhancements for higher throughput. Sponsor Ballot pool members with experience with performance enhancements likely did not apply. Multiple BSSID Support is an enhancement for higher throughput, not a Network Management enhancement, and therefore should not be reviewed by this Sponsor Ballot pool. |  | Yes | Delete the paragraph at page 150 line 16 and all other references to Multiple BSSID Support | Disagree | This is a reiteration of a previous comment from the same commenter. The Ballot Resolution Committee has examined the issue and reiterates its prior resolution of the comments. | General-H
9037500023 | 10-Jun-2010 14:30:17 EDT | 513 | Worstell, Harry | hworstell@research.att.com | 973-236-6915 | Individual | 496 | User | Disapprove | AT&T | Technical | 150 | 9.6.0f1 | 14 | This comment is on a portion of the balloted proposed standard that is the subject of unresolved comments (#7405300023, #8016200023 and #8452700023) associated with a 'Do Not Approve' vote. It is therefore within the scope of this recirculation ballot. The TGv PAR scope states: "This amendment provides Wireless Network Management enhancements." There is no mention in the PAR of the amendment including enhancements for higher throughput. Sponsor Ballot pool members with experience with performance enhancements likely did not apply. Multiple BSSID Support is an enhancement for higher throughput, not a Network Management enhancement, and therefore should not be reviewed by this Sponsor Ballot pool. |  | Yes | Delete the subclause title at page 150 line 14 and all other references to Multiple BSSID Support | Disagree | This is a reiteration of a previous comment from the same commenter. The Ballot Resolution Committee has examined the issue and reiterates its prior resolution of the comments. | General-H
9037400023 | 10-Jun-2010 14:30:17 EDT | 512 | Worstell, Harry | hworstell@research.att.com | 973-236-6915 | Individual | 495 | User | Disapprove | AT&T | Technical | 150 | 9.6.0d.3 | 1 | This comment is on a portion of the balloted proposed standard that is the subject of unresolved comments (#7405200023, #8016100023 and #8452600023) associated with a 'Do Not Approve' vote. It is therefore within the scope of this recirculation ballot. The TGv PAR scope states: "This amendment provides Wireless Network Management enhancements." There is no mention in the PAR of the amendment including enhancements for higher throughput. Sponsor Ballot pool members with experience with performance enhancements likely did not apply. Flexible Multicast Service (FMS) is an enhancement for higher throughput, not a Network Management enhancement, and therefore should not be reviewed by this Sponsor Ballot pool. |  | Yes | Delete the phrase at page 150 line 1 and all other references to Flexible Multicast Service (FMS) | Disagree | This is a reiteration of a previous comment from the same commenter. The Ballot Resolution Committee has examined the issue and reiterates its prior resolution of the comments. | General-H
9037300023 | 10-Jun-2010 14:30:17 EDT | 511 | Worstell, Harry | hworstell@research.att.com | 973-236-6915 | Individual | 494 | User | Disapprove | AT&T | Technical | 149 | 9.6.0d.3 | 61 | This comment is on a portion of the balloted proposed standard that is the subject of unresolved comments (#7405200023, #8016000023 and #8452500023) associated with a 'Do Not Approve' vote. It is therefore within the scope of this recirculation ballot. The TGv PAR scope states: "This amendment provides Wireless Network Management enhancements." There is no mention in the PAR of the amendment including enhancements for higher throughput. Sponsor Ballot pool members with experience with performance enhancements likely did not apply. Flexible Multicast Service (FMS) is an enhancement for higher throughput, not a Network Management enhancement, and therefore should not be reviewed by this Sponsor Ballot pool. |  | Yes | Delete the dash list item at page 149 line 61 and all other references to Flexible Multicast Service (FMS) | Disagree | This is a reiteration of a previous comment from the same commenter. The Ballot Resolution Committee has examined the issue and reiterates its prior resolution of the comments. | General-H
9037200023 | 10-Jun-2010 14:30:17 EDT | 510 | Worstell, Harry | hworstell@research.att.com | 973-236-6915 | Individual | 493 | User | Disapprove | AT&T | Technical | 149 | 9.6.0d.1 | 46 | This comment is on a portion of the balloted proposed standard that is the subject of unresolved comments (#7405200023, #8015900023 and #8452400023) associated with a 'Do Not Approve' vote. It is therefore within the scope of this recirculation ballot. The TGv PAR scope states: "This amendment provides Wireless Network Management enhancements." There is no mention in the PAR of the amendment including enhancements for higher throughput. Sponsor Ballot pool members with experience with performance enhancements likely did not apply. Flexible Multicast Service (FMS) is an enhancement for higher throughput, not a Network Management enhancement, and therefore should not be reviewed by this Sponsor Ballot pool. |  | Yes | Delete the paragraph at page 149 line 46 and all other references to Flexible Multicast Service (FMS) | Disagree | This is a reiteration of a previous comment from the same commenter. The Ballot Resolution Committee has examined the issue and reiterates its prior resolution of the comments. | General-H
9037100023 | 10-Jun-2010 14:30:17 EDT | 509 | Worstell, Harry | hworstell@research.att.com | 973-236-6915 | Individual | 492 | User | Disapprove | AT&T | Technical | 149 | 9.6.0d.1 | 35 | This comment is on a portion of the balloted proposed standard that is the subject of unresolved comments (#7405200023, #8015800023 and #8452300023) associated with a 'Do Not Approve' vote. It is therefore within the scope of this recirculation ballot. The TGv PAR scope states: "This amendment provides Wireless Network Management enhancements." There is no mention in the PAR of the amendment including enhancements for higher throughput. Sponsor Ballot pool members with experience with performance enhancements likely did not apply. Flexible Multicast Service (FMS) is an enhancement for higher throughput, not a Network Management enhancement, and therefore should not be reviewed by this Sponsor Ballot pool. |  | Yes | Delete the phrase at page 149 line 35 and all other references to Flexible Multicast Service (FMS) | Disagree | This is a reiteration of a previous comment from the same commenter. The Ballot Resolution Committee has examined the issue and reiterates its prior resolution of the comments. | General-H
9037000023 | 10-Jun-2010 14:30:17 EDT | 508 | Worstell, Harry | hworstell@research.att.com | 973-236-6915 | Individual | 491 | User | Disapprove | AT&T | Technical | 148 | 8.5.6.2 | 14 | This comment is on a portion of the balloted proposed standard that is the subject of unresolved comments (#7405700023, #8015700023 and #8452200023) associated with a 'Do Not Approve' vote. It is therefore within the scope of this recirculation ballot. The TGv PAR scope states: "This amendment provides Wireless Network Management enhancements." There is no mention in the PAR of the amendment including enhancements for higher throughput. Sponsor Ballot pool members with experience with performance enhancements likely did not apply. WNM-Sleep Mode is an enhancement for higher throughput, not a Network Management enhancement, and therefore should not be reviewed by this Sponsor Ballot pool. |  | Yes | Delete the paragraph at page 148 line 14 and all other references to WNM-Sleep Mode | Disagree | This is a reiteration of a previous comment from the same commenter. The Ballot Resolution Committee has examined the issue and reiterates its prior resolution of the comments. | General-H
9036900023 | 10-Jun-2010 14:30:17 EDT | 507 | Worstell, Harry | hworstell@research.att.com | 973-236-6915 | Individual | 490 | User | Disapprove | AT&T | Technical | 148 | 8.5.6.1.3 | 5 | This comment is on a portion of the balloted proposed standard that is the subject of unresolved comments (#7405700023, #8015600023 and #8452100023) associated with a 'Do Not Approve' vote. It is therefore within the scope of this recirculation ballot. The TGv PAR scope states: "This amendment provides Wireless Network Management enhancements." There is no mention in the PAR of the amendment including enhancements for higher throughput. Sponsor Ballot pool members with experience with performance enhancements likely did not apply. WNM-Sleep Mode is an enhancement for higher throughput, not a Network Management enhancement, and therefore should not be reviewed by this Sponsor Ballot pool. |  | Yes | Delete the sentence at page 148 line 5 and all other references to WNM-Sleep Mode | Disagree | This is a reiteration of a previous comment from the same commenter. The Ballot Resolution Committee has examined the issue and reiterates its prior resolution of the comments. | General-H
9036800023 | 10-Jun-2010 14:30:17 EDT | 506 | Worstell, Harry | hworstell@research.att.com | 973-236-6915 | Individual | 489 | User | Disapprove | AT&T | Technical | 148 | 8.5.6.1.3 | 4 | This comment is on a portion of the balloted proposed standard that is the subject of unresolved comments (#7405700023, #8015500023 and #8452000023) associated with a 'Do Not Approve' vote. It is therefore within the scope of this recirculation ballot. The TGv PAR scope states: "This amendment provides Wireless Network Management enhancements." There is no mention in the PAR of the amendment including enhancements for higher throughput. Sponsor Ballot pool members with experience with performance enhancements likely did not apply. WNM-Sleep Mode is an enhancement for higher throughput, not a Network Management enhancement, and therefore should not be reviewed by this Sponsor Ballot pool. |  | Yes | Delete the phrase at page 148 line 4 and all other references to WNM-Sleep Mode | Disagree | This is a reiteration of a previous comment from the same commenter. The Ballot Resolution Committee has examined the issue and reiterates its prior resolution of the comments. | General-H
9036700023 | 10-Jun-2010 14:30:17 EDT | 505 | Worstell, Harry | hworstell@research.att.com | 973-236-6915 | Individual | 488 | User | Disapprove | AT&T | Technical | 147 | 8.5.6.1.1 | 22 | This comment is on a portion of the balloted proposed standard that is the subject of unresolved comments (#7405700023, #8015400023 and #8451900023) associated with a 'Do Not Approve' vote. It is therefore within the scope of this recirculation ballot. The TGv PAR scope states: "This amendment provides Wireless Network Management enhancements." There is no mention in the PAR of the amendment including enhancements for higher throughput. Sponsor Ballot pool members with experience with performance enhancements likely did not apply. WNM-Sleep Mode is an enhancement for higher throughput, not a Network Management enhancement, and therefore should not be reviewed by this Sponsor Ballot pool. |  | Yes | Delete the figure at page 147 line 22 and all other references to WNM-Sleep Mode | Disagree | This is a reiteration of a previous comment from the same commenter. The Ballot Resolution Committee has examined the issue and reiterates its prior resolution of the comments. | General-H
9036600023 | 10-Jun-2010 14:30:17 EDT | 504 | Worstell, Harry | hworstell@research.att.com | 973-236-6915 | Individual | 487 | User | Disapprove | AT&T | Technical | 147 | 8.5.6.1.1 | 15 | This comment is on a portion of the balloted proposed standard that is the subject of unresolved comments (#7405700023, #8015300023 and #8451800023) associated with a 'Do Not Approve' vote. It is therefore within the scope of this recirculation ballot. The TGv PAR scope states: "This amendment provides Wireless Network Management enhancements." There is no mention in the PAR of the amendment including enhancements for higher throughput. Sponsor Ballot pool members with experience with performance enhancements likely did not apply. WNM-Sleep Mode is an enhancement for higher throughput, not a Network Management enhancement, and therefore should not be reviewed by this Sponsor Ballot pool. |  | Yes | Delete the editing instruction at page 147 line 15 and all other references to WNM-Sleep Mode | Disagree | This is a reiteration of a previous comment from the same commenter. The Ballot Resolution Committee has examined the issue and reiterates its prior resolution of the comments. | General-H
9036500023 | 10-Jun-2010 14:30:17 EDT | 503 | Worstell, Harry | hworstell@research.att.com | 973-236-6915 | Individual | 486 | User | Disapprove | AT&T | Technical | 145 | 7.4.13.2 | 31 | This comment is on a portion of the balloted proposed standard that is the subject of unresolved comments (#7405500023, #8015200023 and #8451700023) associated with a 'Do Not Approve' vote. It is therefore within the scope of this recirculation ballot. The TGv PAR scope states: "This amendment provides Wireless Network Management enhancements." There is no mention in the PAR of the amendment including enhancements for higher throughput. Sponsor Ballot pool members with experience with performance enhancements likely did not apply. TIM Broadcast is an enhancement for higher throughput, not a Network Management enhancement, and therefore should not be reviewed by this Sponsor Ballot pool. |  | Yes | Delete the paragraph at page 145 line 31 and all other references to TIM Broadcast | Disagree | This is a reiteration of a previous comment from the same commenter. The Ballot Resolution Committee has examined the issue and reiterates its prior resolution of the comments. | General-H
9036400023 | 10-Jun-2010 14:30:17 EDT | 502 | Worstell, Harry | hworstell@research.att.com | 973-236-6915 | Individual | 485 | User | Disapprove | AT&T | Technical | 145 | 7.4.13.2 | 26 | This comment is on a portion of the balloted proposed standard that is the subject of unresolved comments (#7405500023, #8015100023 and #8451600023) associated with a 'Do Not Approve' vote. It is therefore within the scope of this recirculation ballot. The TGv PAR scope states: "This amendment provides Wireless Network Management enhancements." There is no mention in the PAR of the amendment including enhancements for higher throughput. Sponsor Ballot pool members with experience with performance enhancements likely did not apply. TIM Broadcast is an enhancement for higher throughput, not a Network Management enhancement, and therefore should not be reviewed by this Sponsor Ballot pool. |  | Yes | Delete the paragraph at page 145 line 26 and all other references to TIM Broadcast | Disagree | This is a reiteration of a previous comment from the same commenter. The Ballot Resolution Committee has examined the issue and reiterates its prior resolution of the comments. | General-H
9036300023 | 10-Jun-2010 14:30:17 EDT | 501 | Worstell, Harry | hworstell@research.att.com | 973-236-6915 | Individual | 484 | User | Disapprove | AT&T | Technical | 145 | 7.4.13.2 | 22 | This comment is on a portion of the balloted proposed standard that is the subject of unresolved comments (#7405500023, #8015000023 and #8451500023) associated with a 'Do Not Approve' vote. It is therefore within the scope of this recirculation ballot. The TGv PAR scope states: "This amendment provides Wireless Network Management enhancements." There is no mention in the PAR of the amendment including enhancements for higher throughput. Sponsor Ballot pool members with experience with performance enhancements likely did not apply. TIM Broadcast is an enhancement for higher throughput, not a Network Management enhancement, and therefore should not be reviewed by this Sponsor Ballot pool. |  | Yes | Delete the paragraph at page 145 line 22 and all other references to TIM Broadcast | Disagree | This is a reiteration of a previous comment from the same commenter. The Ballot Resolution Committee has examined the issue and reiterates its prior resolution of the comments. | General-H
9036200023 | 10-Jun-2010 14:30:17 EDT | 500 | Worstell, Harry | hworstell@research.att.com | 973-236-6915 | Individual | 483 | User | Disapprove | AT&T | Technical | 145 | 7.4.13.2 | 20 | This comment is on a portion of the balloted proposed standard that is the subject of unresolved comments (#7405500023, #8014900023 and #8451400023) associated with a 'Do Not Approve' vote. It is therefore within the scope of this recirculation ballot. The TGv PAR scope states: "This amendment provides Wireless Network Management enhancements." There is no mention in the PAR of the amendment including enhancements for higher throughput. Sponsor Ballot pool members with experience with performance enhancements likely did not apply. TIM Broadcast is an enhancement for higher throughput, not a Network Management enhancement, and therefore should not be reviewed by this Sponsor Ballot pool. |  | Yes | Delete the paragraph at page 145 line 20 and all other references to TIM Broadcast | Disagree | This is a reiteration of a previous comment from the same commenter. The Ballot Resolution Committee has examined the issue and reiterates its prior resolution of the comments. | General-H
9036100023 | 10-Jun-2010 14:30:17 EDT | 499 | Worstell, Harry | hworstell@research.att.com | 973-236-6915 | Individual | 482 | User | Disapprove | AT&T | Technical | 145 | 7.4.13.2 | 16 | This comment is on a portion of the balloted proposed standard that is the subject of unresolved comments (#7405500023, #8014800023 and #8451300023) associated with a 'Do Not Approve' vote. It is therefore within the scope of this recirculation ballot. The TGv PAR scope states: "This amendment provides Wireless Network Management enhancements." There is no mention in the PAR of the amendment including enhancements for higher throughput. Sponsor Ballot pool members with experience with performance enhancements likely did not apply. TIM Broadcast is an enhancement for higher throughput, not a Network Management enhancement, and therefore should not be reviewed by this Sponsor Ballot pool. |  | Yes | Delete the paragraph at page 145 line 16 and all other references to TIM Broadcast | Disagree | This is a reiteration of a previous comment from the same commenter. The Ballot Resolution Committee has examined the issue and reiterates its prior resolution of the comments. | General-H
9036000023 | 10-Jun-2010 14:30:17 EDT | 498 | Worstell, Harry | hworstell@research.att.com | 973-236-6915 | Individual | 481 | User | Disapprove | AT&T | Technical | 145 | 7.4.13.2 | 7 | This comment is on a portion of the balloted proposed standard that is the subject of unresolved comments (#7405500023, #8014700023 and #8451200023) associated with a 'Do Not Approve' vote. It is therefore within the scope of this recirculation ballot. The TGv PAR scope states: "This amendment provides Wireless Network Management enhancements." There is no mention in the PAR of the amendment including enhancements for higher throughput. Sponsor Ballot pool members with experience with performance enhancements likely did not apply. TIM Broadcast is an enhancement for higher throughput, not a Network Management enhancement, and therefore should not be reviewed by this Sponsor Ballot pool. |  | Yes | Delete the figure at page 145 line 7 and all other references to TIM Broadcast | Disagree | This is a reiteration of a previous comment from the same commenter. The Ballot Resolution Committee has examined the issue and reiterates its prior resolution of the comments. | General-H
9035900023 | 10-Jun-2010 14:30:17 EDT | 497 | Worstell, Harry | hworstell@research.att.com | 973-236-6915 | Individual | 480 | User | Disapprove | AT&T | Technical | 145 | 7.4.13.2 | 4 | This comment is on a portion of the balloted proposed standard that is the subject of unresolved comments (#7405500023, #8014600023 and #8451100023) associated with a 'Do Not Approve' vote. It is therefore within the scope of this recirculation ballot. The TGv PAR scope states: "This amendment provides Wireless Network Management enhancements." There is no mention in the PAR of the amendment including enhancements for higher throughput. Sponsor Ballot pool members with experience with performance enhancements likely did not apply. TIM Broadcast is an enhancement for higher throughput, not a Network Management enhancement, and therefore should not be reviewed by this Sponsor Ballot pool. |  | Yes | Delete the paragraph at page 145 line 4 and all other references to TIM Broadcast | Disagree | This is a reiteration of a previous comment from the same commenter. The Ballot Resolution Committee has examined the issue and reiterates its prior resolution of the comments. | General-H
9035800023 | 10-Jun-2010 14:30:17 EDT | 496 | Worstell, Harry | hworstell@research.att.com | 973-236-6915 | Individual | 479 | User | Disapprove | AT&T | Technical | 145 | 7.4.13.2 | 1 | This comment is on a portion of the balloted proposed standard that is the subject of unresolved comments (#7405500023, #8014500023 and #8451000023) associated with a 'Do Not Approve' vote. It is therefore within the scope of this recirculation ballot. The TGv PAR scope states: "This amendment provides Wireless Network Management enhancements." There is no mention in the PAR of the amendment including enhancements for higher throughput. Sponsor Ballot pool members with experience with performance enhancements likely did not apply. TIM Broadcast is an enhancement for higher throughput, not a Network Management enhancement, and therefore should not be reviewed by this Sponsor Ballot pool. |  | Yes | Delete the subclause title at page 145 line 1 and all other references to TIM Broadcast | Disagree | This is a reiteration of a previous comment from the same commenter. The Ballot Resolution Committee has examined the issue and reiterates its prior resolution of the comments. | General-H
9035700023 | 10-Jun-2010 14:30:17 EDT | 495 | Worstell, Harry | hworstell@research.att.com | 973-236-6915 | Individual | 478 | User | Disapprove | AT&T | Technical | 144 | 7.4.12.29 | 40 | This comment is on a portion of the balloted proposed standard that is the subject of unresolved comments (#7405700023 and #8450900023) associated with a 'Do Not Approve' vote. It is therefore within the scope of this recirculation ballot. The TGv PAR scope states: "This amendment provides Wireless Network Management enhancements." There is no mention in the PAR of the amendment including enhancements for higher throughput. Sponsor Ballot pool members with experience with performance enhancements likely did not apply. WNM-Sleep Mode is an enhancement for higher throughput, not a Network Management enhancement, and therefore should not be reviewed by this Sponsor Ballot pool. |  | Yes | Delete the paragraph at page 144 line 40 and all other references to WNM-Sleep Mode | Disagree | This is a reiteration of a previous comment from the same commenter. The Ballot Resolution Committee has examined the issue and reiterates its prior resolution of the comments. | General-H
9035600023 | 10-Jun-2010 14:30:17 EDT | 494 | Worstell, Harry | hworstell@research.att.com | 973-236-6915 | Individual | 477 | User | Disapprove | AT&T | Technical | 144 | 7.4.12.29 | 25 | This comment is on a portion of the balloted proposed standard that is the subject of unresolved comments (#7405700023 and #8450800023) associated with a 'Do Not Approve' vote. It is therefore within the scope of this recirculation ballot. The TGv PAR scope states: "This amendment provides Wireless Network Management enhancements." There is no mention in the PAR of the amendment including enhancements for higher throughput. Sponsor Ballot pool members with experience with performance enhancements likely did not apply. WNM-Sleep Mode is an enhancement for higher throughput, not a Network Management enhancement, and therefore should not be reviewed by this Sponsor Ballot pool. |  | Yes | Delete the table at page 144 line 25 and all other references to WNM-Sleep Mode | Disagree | This is a reiteration of a previous comment from the same commenter. The Ballot Resolution Committee has examined the issue and reiterates its prior resolution of the comments. | General-H
9035500023 | 10-Jun-2010 14:30:17 EDT | 493 | Worstell, Harry | hworstell@research.att.com | 973-236-6915 | Individual | 476 | User | Disapprove | AT&T | Technical | 144 | 7.4.12.29 | 17 | This comment is on a portion of the balloted proposed standard that is the subject of unresolved comments (#7405700023 and #8450700023) associated with a 'Do Not Approve' vote. It is therefore within the scope of this recirculation ballot. The TGv PAR scope states: "This amendment provides Wireless Network Management enhancements." There is no mention in the PAR of the amendment including enhancements for higher throughput. Sponsor Ballot pool members with experience with performance enhancements likely did not apply. WNM-Sleep Mode is an enhancement for higher throughput, not a Network Management enhancement, and therefore should not be reviewed by this Sponsor Ballot pool. |  | Yes | Delete the paragraph at page 144 line 17 and all other references to WNM-Sleep Mode | Disagree | This is a reiteration of a previous comment from the same commenter. The Ballot Resolution Committee has examined the issue and reiterates its prior resolution of the comments. | General-H
9035400023 | 10-Jun-2010 14:30:17 EDT | 492 | Worstell, Harry | hworstell@research.att.com | 973-236-6915 | Individual | 475 | User | Disapprove | AT&T | Technical | 144 | 7.4.12.29 | 12 | This comment is on a portion of the balloted proposed standard that is the subject of unresolved comments (#7405700023 and #8450600023) associated with a 'Do Not Approve' vote. It is therefore within the scope of this recirculation ballot. The TGv PAR scope states: "This amendment provides Wireless Network Management enhancements." There is no mention in the PAR of the amendment including enhancements for higher throughput. Sponsor Ballot pool members with experience with performance enhancements likely did not apply. WNM-Sleep Mode is an enhancement for higher throughput, not a Network Management enhancement, and therefore should not be reviewed by this Sponsor Ballot pool. |  | Yes | Delete the paragraph at page 144 line 12 and all other references to WNM-Sleep Mode | Disagree | This is a reiteration of a previous comment from the same commenter. The Ballot Resolution Committee has examined the issue and reiterates its prior resolution of the comments. | General-H
9035300023 | 10-Jun-2010 14:30:17 EDT | 491 | Worstell, Harry | hworstell@research.att.com | 973-236-6915 | Individual | 474 | User | Disapprove | AT&T | Technical | 144 | 7.4.12.29 | 1 | This comment is on a portion of the balloted proposed standard that is the subject of unresolved comments (#7405700023 and #8450500023) associated with a 'Do Not Approve' vote. It is therefore within the scope of this recirculation ballot. The TGv PAR scope states: "This amendment provides Wireless Network Management enhancements." There is no mention in the PAR of the amendment including enhancements for higher throughput. Sponsor Ballot pool members with experience with performance enhancements likely did not apply. WNM-Sleep Mode is an enhancement for higher throughput, not a Network Management enhancement, and therefore should not be reviewed by this Sponsor Ballot pool. |  | Yes | Delete the table at page 144 line 1 and all other references to WNM-Sleep Mode | Disagree | This is a reiteration of a previous comment from the same commenter. The Ballot Resolution Committee has examined the issue and reiterates its prior resolution of the comments. | General-H
9035200023 | 10-Jun-2010 14:30:17 EDT | 490 | Worstell, Harry | hworstell@research.att.com | 973-236-6915 | Individual | 473 | User | Disapprove | AT&T | Technical | 143 | 7.4.12.29 | 65 | This comment is on a portion of the balloted proposed standard that is the subject of unresolved comments (#7405700023 and #8450400023) associated with a 'Do Not Approve' vote. It is therefore within the scope of this recirculation ballot. The TGv PAR scope states: "This amendment provides Wireless Network Management enhancements." There is no mention in the PAR of the amendment including enhancements for higher throughput. Sponsor Ballot pool members with experience with performance enhancements likely did not apply. WNM-Sleep Mode is an enhancement for higher throughput, not a Network Management enhancement, and therefore should not be reviewed by this Sponsor Ballot pool. |  | Yes | Delete the paragraph at page 143 line 65 and all other references to WNM-Sleep Mode | Disagree | This is a reiteration of a previous comment from the same commenter. The Ballot Resolution Committee has examined the issue and reiterates its prior resolution of the comments. | General-H
9035100023 | 10-Jun-2010 14:30:17 EDT | 489 | Worstell, Harry | hworstell@research.att.com | 973-236-6915 | Individual | 472 | User | Disapprove | AT&T | Technical | 143 | 7.4.12.29 | 62 | This comment is on a portion of the balloted proposed standard that is the subject of unresolved comments (#7405700023 and #8450300023) associated with a 'Do Not Approve' vote. It is therefore within the scope of this recirculation ballot. The TGv PAR scope states: "This amendment provides Wireless Network Management enhancements." There is no mention in the PAR of the amendment including enhancements for higher throughput. Sponsor Ballot pool members with experience with performance enhancements likely did not apply. WNM-Sleep Mode is an enhancement for higher throughput, not a Network Management enhancement, and therefore should not be reviewed by this Sponsor Ballot pool. |  | Yes | Delete the paragraph at page 143 line 62 and all other references to WNM-Sleep Mode | Disagree | This is a reiteration of a previous comment from the same commenter. The Ballot Resolution Committee has examined the issue and reiterates its prior resolution of the comments. | General-H
9035000023 | 10-Jun-2010 14:30:17 EDT | 488 | Worstell, Harry | hworstell@research.att.com | 973-236-6915 | Individual | 471 | User | Disapprove | AT&T | Technical | 143 | 7.4.12.29 | 58 | This comment is on a portion of the balloted proposed standard that is the subject of unresolved comments (#7405700023 and #8450200023) associated with a 'Do Not Approve' vote. It is therefore within the scope of this recirculation ballot. The TGv PAR scope states: "This amendment provides Wireless Network Management enhancements." There is no mention in the PAR of the amendment including enhancements for higher throughput. Sponsor Ballot pool members with experience with performance enhancements likely did not apply. WNM-Sleep Mode is an enhancement for higher throughput, not a Network Management enhancement, and therefore should not be reviewed by this Sponsor Ballot pool. |  | Yes | Delete the paragraph at page 143 line 58 and all other references to WNM-Sleep Mode | Disagree | This is a reiteration of a previous comment from the same commenter. The Ballot Resolution Committee has examined the issue and reiterates its prior resolution of the comments. | General-H
9034900023 | 10-Jun-2010 14:30:17 EDT | 487 | Worstell, Harry | hworstell@research.att.com | 973-236-6915 | Individual | 470 | User | Disapprove | AT&T | Technical | 143 | 7.4.12.29 | 56 | This comment is on a portion of the balloted proposed standard that is the subject of unresolved comments (#7405700023 and #8450100023) associated with a 'Do Not Approve' vote. It is therefore within the scope of this recirculation ballot. The TGv PAR scope states: "This amendment provides Wireless Network Management enhancements." There is no mention in the PAR of the amendment including enhancements for higher throughput. Sponsor Ballot pool members with experience with performance enhancements likely did not apply. WNM-Sleep Mode is an enhancement for higher throughput, not a Network Management enhancement, and therefore should not be reviewed by this Sponsor Ballot pool. |  | Yes | Delete the paragraph at page 143 line 56 and all other references to WNM-Sleep Mode | Disagree | This is a reiteration of a previous comment from the same commenter. The Ballot Resolution Committee has examined the issue and reiterates its prior resolution of the comments. | General-H
9034800023 | 10-Jun-2010 14:30:17 EDT | 486 | Worstell, Harry | hworstell@research.att.com | 973-236-6915 | Individual | 469 | User | Disapprove | AT&T | Technical | 143 | 7.4.12.29 | 46 | This comment is on a portion of the balloted proposed standard that is the subject of unresolved comments (#7405700023 and #8450000023) associated with a 'Do Not Approve' vote. It is therefore within the scope of this recirculation ballot. The TGv PAR scope states: "This amendment provides Wireless Network Management enhancements." There is no mention in the PAR of the amendment including enhancements for higher throughput. Sponsor Ballot pool members with experience with performance enhancements likely did not apply. WNM-Sleep Mode is an enhancement for higher throughput, not a Network Management enhancement, and therefore should not be reviewed by this Sponsor Ballot pool. |  | Yes | Delete the figure at page 143 line 46 and all other references to WNM-Sleep Mode | Disagree | This is a reiteration of a previous comment from the same commenter. The Ballot Resolution Committee has examined the issue and reiterates its prior resolution of the comments. | General-H
9034700023 | 10-Jun-2010 14:30:17 EDT | 485 | Worstell, Harry | hworstell@research.att.com | 973-236-6915 | Individual | 468 | User | Disapprove | AT&T | Technical | 143 | 7.4.12.29 | 42 | This comment is on a portion of the balloted proposed standard that is the subject of unresolved comments (#7405700023 and #8449900023) associated with a 'Do Not Approve' vote. It is therefore within the scope of this recirculation ballot. The TGv PAR scope states: "This amendment provides Wireless Network Management enhancements." There is no mention in the PAR of the amendment including enhancements for higher throughput. Sponsor Ballot pool members with experience with performance enhancements likely did not apply. WNM-Sleep Mode is an enhancement for higher throughput, not a Network Management enhancement, and therefore should not be reviewed by this Sponsor Ballot pool. |  | Yes | Delete the paragraph at page 143 line 42 and all other references to WNM-Sleep Mode | Disagree | This is a reiteration of a previous comment from the same commenter. The Ballot Resolution Committee has examined the issue and reiterates its prior resolution of the comments. | General-H
9034600023 | 10-Jun-2010 14:30:17 EDT | 484 | Worstell, Harry | hworstell@research.att.com | 973-236-6915 | Individual | 467 | User | Disapprove | AT&T | Technical | 143 | 7.4.12.29 | 40 | This comment is on a portion of the balloted proposed standard that is the subject of unresolved comments (#7405700023 and #8449800023) associated with a 'Do Not Approve' vote. It is therefore within the scope of this recirculation ballot. The TGv PAR scope states: "This amendment provides Wireless Network Management enhancements." There is no mention in the PAR of the amendment including enhancements for higher throughput. Sponsor Ballot pool members with experience with performance enhancements likely did not apply. WNM-Sleep Mode is an enhancement for higher throughput, not a Network Management enhancement, and therefore should not be reviewed by this Sponsor Ballot pool. |  | Yes | Delete the subclause title at page 143 line 40 and all other references to WNM-Sleep Mode | Disagree | This is a reiteration of a previous comment from the same commenter. The Ballot Resolution Committee has examined the issue and reiterates its prior resolution of the comments. | General-H
9034500023 | 10-Jun-2010 14:30:17 EDT | 483 | Worstell, Harry | hworstell@research.att.com | 973-236-6915 | Individual | 466 | User | Disapprove | AT&T | Technical | 143 | 7.4.12.28 | 36 | This comment is on a portion of the balloted proposed standard that is the subject of unresolved comments (#7405700023 and #8449700023) associated with a 'Do Not Approve' vote. It is therefore within the scope of this recirculation ballot. The TGv PAR scope states: "This amendment provides Wireless Network Management enhancements." There is no mention in the PAR of the amendment including enhancements for higher throughput. Sponsor Ballot pool members with experience with performance enhancements likely did not apply. WNM-Sleep Mode is an enhancement for higher throughput, not a Network Management enhancement, and therefore should not be reviewed by this Sponsor Ballot pool. |  | Yes | Delete the paragraph at page 143 line 36 and all other references to WNM-Sleep Mode | Disagree | This is a reiteration of a previous comment from the same commenter. The Ballot Resolution Committee has examined the issue and reiterates its prior resolution of the comments. | General-H
9034400023 | 10-Jun-2010 14:30:17 EDT | 482 | Worstell, Harry | hworstell@research.att.com | 973-236-6915 | Individual | 465 | User | Disapprove | AT&T | Technical | 143 | 7.4.12.28 | 27 | This comment is on a portion of the balloted proposed standard that is the subject of unresolved comments (#7405700023 and #8449600023) associated with a 'Do Not Approve' vote. It is therefore within the scope of this recirculation ballot. The TGv PAR scope states: "This amendment provides Wireless Network Management enhancements." There is no mention in the PAR of the amendment including enhancements for higher throughput. Sponsor Ballot pool members with experience with performance enhancements likely did not apply. WNM-Sleep Mode is an enhancement for higher throughput, not a Network Management enhancement, and therefore should not be reviewed by this Sponsor Ballot pool. |  | Yes | Delete the paragraph at page 143 line 27 and all other references to WNM-Sleep Mode | Disagree | This is a reiteration of a previous comment from the same commenter. The Ballot Resolution Committee has examined the issue and reiterates its prior resolution of the comments. | General-H
9034300023 | 10-Jun-2010 14:30:17 EDT | 481 | Worstell, Harry | hworstell@research.att.com | 973-236-6915 | Individual | 464 | User | Disapprove | AT&T | Technical | 143 | 7.4.12.28 | 5 | This comment is on a portion of the balloted proposed standard that is the subject of unresolved comments (#7405700023 and #8449500023) associated with a 'Do Not Approve' vote. It is therefore within the scope of this recirculation ballot. The TGv PAR scope states: "This amendment provides Wireless Network Management enhancements." There is no mention in the PAR of the amendment including enhancements for higher throughput. Sponsor Ballot pool members with experience with performance enhancements likely did not apply. WNM-Sleep Mode is an enhancement for higher throughput, not a Network Management enhancement, and therefore should not be reviewed by this Sponsor Ballot pool. |  | Yes | Delete the table at page 143 line 5 and all other references to WNM-Sleep Mode | Disagree | This is a reiteration of a previous comment from the same commenter. The Ballot Resolution Committee has examined the issue and reiterates its prior resolution of the comments. | General-H
9034200023 | 10-Jun-2010 14:30:17 EDT | 480 | Worstell, Harry | hworstell@research.att.com | 973-236-6915 | Individual | 463 | User | Disapprove | AT&T | Technical | 142 | 7.4.12.28 | 62 | This comment is on a portion of the balloted proposed standard that is the subject of unresolved comments (#7405700023 and #8449400023) associated with a 'Do Not Approve' vote. It is therefore within the scope of this recirculation ballot. The TGv PAR scope states: "This amendment provides Wireless Network Management enhancements." There is no mention in the PAR of the amendment including enhancements for higher throughput. Sponsor Ballot pool members with experience with performance enhancements likely did not apply. WNM-Sleep Mode is an enhancement for higher throughput, not a Network Management enhancement, and therefore should not be reviewed by this Sponsor Ballot pool. |  | Yes | Delete the paragraph at page 142 line 62 and all other references to WNM-Sleep Mode | Disagree | This is a reiteration of a previous comment from the same commenter. The Ballot Resolution Committee has examined the issue and reiterates its prior resolution of the comments. | General-H
9034100023 | 10-Jun-2010 14:30:17 EDT | 479 | Worstell, Harry | hworstell@research.att.com | 973-236-6915 | Individual | 462 | User | Disapprove | AT&T | Technical | 142 | 7.4.12.28 | 57 | This comment is on a portion of the balloted proposed standard that is the subject of unresolved comments (#7405700023 and #8449300023) associated with a 'Do Not Approve' vote. It is therefore within the scope of this recirculation ballot. The TGv PAR scope states: "This amendment provides Wireless Network Management enhancements." There is no mention in the PAR of the amendment including enhancements for higher throughput. Sponsor Ballot pool members with experience with performance enhancements likely did not apply. WNM-Sleep Mode is an enhancement for higher throughput, not a Network Management enhancement, and therefore should not be reviewed by this Sponsor Ballot pool. |  | Yes | Delete the paragraph at page 142 line 57 and all other references to WNM-Sleep Mode | Disagree | This is a reiteration of a previous comment from the same commenter. The Ballot Resolution Committee has examined the issue and reiterates its prior resolution of the comments. | General-H
9034000023 | 10-Jun-2010 14:30:17 EDT | 478 | Worstell, Harry | hworstell@research.att.com | 973-236-6915 | Individual | 461 | User | Disapprove | AT&T | Technical | 142 | 7.4.12.28 | 44 | This comment is on a portion of the balloted proposed standard that is the subject of unresolved comments (#7405700023 and #8449200023) associated with a 'Do Not Approve' vote. It is therefore within the scope of this recirculation ballot. The TGv PAR scope states: "This amendment provides Wireless Network Management enhancements." There is no mention in the PAR of the amendment including enhancements for higher throughput. Sponsor Ballot pool members with experience with performance enhancements likely did not apply. WNM-Sleep Mode is an enhancement for higher throughput, not a Network Management enhancement, and therefore should not be reviewed by this Sponsor Ballot pool. |  | Yes | Delete the table at page 142 line 44 and all other references to WNM-Sleep Mode | Disagree | This is a reiteration of a previous comment from the same commenter. The Ballot Resolution Committee has examined the issue and reiterates its prior resolution of the comments. | General-H
9033900023 | 10-Jun-2010 14:30:17 EDT | 477 | Worstell, Harry | hworstell@research.att.com | 973-236-6915 | Individual | 460 | User | Disapprove | AT&T | Technical | 142 | 7.4.12.28 | 41 | This comment is on a portion of the balloted proposed standard that is the subject of unresolved comments (#7405700023 and #8449100023) associated with a 'Do Not Approve' vote. It is therefore within the scope of this recirculation ballot. The TGv PAR scope states: "This amendment provides Wireless Network Management enhancements." There is no mention in the PAR of the amendment including enhancements for higher throughput. Sponsor Ballot pool members with experience with performance enhancements likely did not apply. WNM-Sleep Mode is an enhancement for higher throughput, not a Network Management enhancement, and therefore should not be reviewed by this Sponsor Ballot pool. |  | Yes | Delete the paragraph at page 142 line 41 and all other references to WNM-Sleep Mode | Disagree | This is a reiteration of a previous comment from the same commenter. The Ballot Resolution Committee has examined the issue and reiterates its prior resolution of the comments. | General-H
9033800023 | 10-Jun-2010 14:30:17 EDT | 476 | Worstell, Harry | hworstell@research.att.com | 973-236-6915 | Individual | 459 | User | Disapprove | AT&T | Technical | 142 | 7.4.12.28 | 37 | This comment is on a portion of the balloted proposed standard that is the subject of unresolved comments (#7405700023 and #8449000023) associated with a 'Do Not Approve' vote. It is therefore within the scope of this recirculation ballot. The TGv PAR scope states: "This amendment provides Wireless Network Management enhancements." There is no mention in the PAR of the amendment including enhancements for higher throughput. Sponsor Ballot pool members with experience with performance enhancements likely did not apply. WNM-Sleep Mode is an enhancement for higher throughput, not a Network Management enhancement, and therefore should not be reviewed by this Sponsor Ballot pool. |  | Yes | Delete the paragraph at page 142 line 37 and all other references to WNM-Sleep Mode | Disagree | This is a reiteration of a previous comment from the same commenter. The Ballot Resolution Committee has examined the issue and reiterates its prior resolution of the comments. | General-H
9033700023 | 10-Jun-2010 14:30:17 EDT | 475 | Worstell, Harry | hworstell@research.att.com | 973-236-6915 | Individual | 458 | User | Disapprove | AT&T | Technical | 142 | 7.4.12.28 | 33 | This comment is on a portion of the balloted proposed standard that is the subject of unresolved comments (#7405700023 and #8448900023) associated with a 'Do Not Approve' vote. It is therefore within the scope of this recirculation ballot. The TGv PAR scope states: "This amendment provides Wireless Network Management enhancements." There is no mention in the PAR of the amendment including enhancements for higher throughput. Sponsor Ballot pool members with experience with performance enhancements likely did not apply. WNM-Sleep Mode is an enhancement for higher throughput, not a Network Management enhancement, and therefore should not be reviewed by this Sponsor Ballot pool. |  | Yes | Delete the paragraph at page 142 line 33 and all other references to WNM-Sleep Mode | Disagree | This is a reiteration of a previous comment from the same commenter. The Ballot Resolution Committee has examined the issue and reiterates its prior resolution of the comments. | General-H
9033600023 | 10-Jun-2010 14:30:17 EDT | 474 | Worstell, Harry | hworstell@research.att.com | 973-236-6915 | Individual | 457 | User | Disapprove | AT&T | Technical | 142 | 7.4.12.28 | 30 | This comment is on a portion of the balloted proposed standard that is the subject of unresolved comments (#7405700023 and #8448900023) associated with a 'Do Not Approve' vote. It is therefore within the scope of this recirculation ballot. The TGv PAR scope states: "This amendment provides Wireless Network Management enhancements." There is no mention in the PAR of the amendment including enhancements for higher throughput. Sponsor Ballot pool members with experience with performance enhancements likely did not apply. WNM-Sleep Mode is an enhancement for higher throughput, not a Network Management enhancement, and therefore should not be reviewed by this Sponsor Ballot pool. |  | Yes | Delete the paragraph at page 142 line 30 and all other references to WNM-Sleep Mode | Disagree | This is a reiteration of a previous comment from the same commenter. The Ballot Resolution Committee has examined the issue and reiterates its prior resolution of the comments. | General-H
9033500023 | 10-Jun-2010 14:30:17 EDT | 473 | Worstell, Harry | hworstell@research.att.com | 973-236-6915 | Individual | 456 | User | Disapprove | AT&T | Technical | 142 | 7.4.12.28 | 20 | This comment is on a portion of the balloted proposed standard that is the subject of unresolved comments (#7405700023 and #8448800023) associated with a 'Do Not Approve' vote. It is therefore within the scope of this recirculation ballot. The TGv PAR scope states: "This amendment provides Wireless Network Management enhancements." There is no mention in the PAR of the amendment including enhancements for higher throughput. Sponsor Ballot pool members with experience with performance enhancements likely did not apply. WNM-Sleep Mode is an enhancement for higher throughput, not a Network Management enhancement, and therefore should not be reviewed by this Sponsor Ballot pool. |  | Yes | Delete the figure at page 142 line 20 and all other references to WNM-Sleep Mode | Disagree | This is a reiteration of a previous comment from the same commenter. The Ballot Resolution Committee has examined the issue and reiterates its prior resolution of the comments. | General-H
9033400023 | 10-Jun-2010 14:30:17 EDT | 472 | Worstell, Harry | hworstell@research.att.com | 973-236-6915 | Individual | 455 | User | Disapprove | AT&T | Technical | 142 | 7.4.12.28 | 16 | This comment is on a portion of the balloted proposed standard that is the subject of unresolved comments (#7405700023 and #8448700023) associated with a 'Do Not Approve' vote. It is therefore within the scope of this recirculation ballot. The TGv PAR scope states: "This amendment provides Wireless Network Management enhancements." There is no mention in the PAR of the amendment including enhancements for higher throughput. Sponsor Ballot pool members with experience with performance enhancements likely did not apply. WNM-Sleep Mode is an enhancement for higher throughput, not a Network Management enhancement, and therefore should not be reviewed by this Sponsor Ballot pool. |  | Yes | Delete the paragraph at page 142 line 16 and all other references to WNM-Sleep Mode | Disagree | This is a reiteration of a previous comment from the same commenter. The Ballot Resolution Committee has examined the issue and reiterates its prior resolution of the comments. | General-H
9033300023 | 10-Jun-2010 14:30:17 EDT | 471 | Worstell, Harry | hworstell@research.att.com | 973-236-6915 | Individual | 454 | User | Disapprove | AT&T | Technical | 142 | 7.4.12.28 | 14 | This comment is on a portion of the balloted proposed standard that is the subject of unresolved comments (#7405700023 and #8448600023) associated with a 'Do Not Approve' vote. It is therefore within the scope of this recirculation ballot. The TGv PAR scope states: "This amendment provides Wireless Network Management enhancements." There is no mention in the PAR of the amendment including enhancements for higher throughput. Sponsor Ballot pool members with experience with performance enhancements likely did not apply. WNM-Sleep Mode is an enhancement for higher throughput, not a Network Management enhancement, and therefore should not be reviewed by this Sponsor Ballot pool. |  | Yes | Delete the subclause title at page 142 line 14 and all other references to WNM-Sleep Mode | Disagree | This is a reiteration of a previous comment from the same commenter. The Ballot Resolution Committee has examined the issue and reiterates its prior resolution of the comments. | General-H
9033200023 | 10-Jun-2010 14:30:17 EDT | 470 | Worstell, Harry | hworstell@research.att.com | 973-236-6915 | Individual | 453 | User | Disapprove | AT&T | Technical | 141 | 7.4.12.26 | 51 | This comment is on a portion of the balloted proposed standard that is the subject of unresolved comments (#7405200023, #8014400023 and #8448500023) associated with a 'Do Not Approve' vote. It is therefore within the scope of this recirculation ballot. The TGv PAR scope states: "This amendment provides Wireless Network Management enhancements." There is no mention in the PAR of the amendment including enhancements for higher throughput. Sponsor Ballot pool members with experience with performance enhancements likely did not apply. Directed Multicast Service (DMS) is an enhancement for higher throughput, not a Network Management enhancement, and therefore should not be reviewed by this Sponsor Ballot pool. |  | Yes | Delete the paragraph at page 141 line 51 and all other references to Directed Multicast Service (DMS) | Disagree | This is a reiteration of a previous comment from the same commenter. The Ballot Resolution Committee has examined the issue and reiterates its prior resolution of the comments. | General-H
9033100023 | 10-Jun-2010 14:30:17 EDT | 469 | Worstell, Harry | hworstell@research.att.com | 973-236-6915 | Individual | 452 | User | Disapprove | AT&T | Technical | 141 | 7.4.12.26 | 46 | This comment is on a portion of the balloted proposed standard that is the subject of unresolved comments (#7405200023, #8014300023 and #8448400023) associated with a 'Do Not Approve' vote. It is therefore within the scope of this recirculation ballot. The TGv PAR scope states: "This amendment provides Wireless Network Management enhancements." There is no mention in the PAR of the amendment including enhancements for higher throughput. Sponsor Ballot pool members with experience with performance enhancements likely did not apply. Directed Multicast Service (DMS) is an enhancement for higher throughput, not a Network Management enhancement, and therefore should not be reviewed by this Sponsor Ballot pool. |  | Yes | Delete the paragraph at page 141 line 46 and all other references to Directed Multicast Service (DMS) | Disagree | This is a reiteration of a previous comment from the same commenter. The Ballot Resolution Committee has examined the issue and reiterates its prior resolution of the comments. | General-H
9033000023 | 10-Jun-2010 14:30:17 EDT | 468 | Worstell, Harry | hworstell@research.att.com | 973-236-6915 | Individual | 451 | User | Disapprove | AT&T | Technical | 141 | 7.4.12.26 | 43 | This comment is on a portion of the balloted proposed standard that is the subject of unresolved comments (#7405200023, #8014200023 and #8448300023) associated with a 'Do Not Approve' vote. It is therefore within the scope of this recirculation ballot. The TGv PAR scope states: "This amendment provides Wireless Network Management enhancements." There is no mention in the PAR of the amendment including enhancements for higher throughput. Sponsor Ballot pool members with experience with performance enhancements likely did not apply. Directed Multicast Service (DMS) is an enhancement for higher throughput, not a Network Management enhancement, and therefore should not be reviewed by this Sponsor Ballot pool. |  | Yes | Delete the paragraph at page 141 line 43 and all other references to Directed Multicast Service (DMS) | Disagree | This is a reiteration of a previous comment from the same commenter. The Ballot Resolution Committee has examined the issue and reiterates its prior resolution of the comments. | General-H
9032900023 | 10-Jun-2010 14:30:17 EDT | 467 | Worstell, Harry | hworstell@research.att.com | 973-236-6915 | Individual | 450 | User | Disapprove | AT&T | Technical | 141 | 7.4.12.26 | 40 | This comment is on a portion of the balloted proposed standard that is the subject of unresolved comments (#7405200023, #8014100023 and #8448200023) associated with a 'Do Not Approve' vote. It is therefore within the scope of this recirculation ballot. The TGv PAR scope states: "This amendment provides Wireless Network Management enhancements." There is no mention in the PAR of the amendment including enhancements for higher throughput. Sponsor Ballot pool members with experience with performance enhancements likely did not apply. Directed Multicast Service (DMS) is an enhancement for higher throughput, not a Network Management enhancement, and therefore should not be reviewed by this Sponsor Ballot pool. |  | Yes | Delete the paragraph at page 141 line 40 and all other references to Directed Multicast Service (DMS) | Disagree | This is a reiteration of a previous comment from the same commenter. The Ballot Resolution Committee has examined the issue and reiterates its prior resolution of the comments. | General-H
9032800023 | 10-Jun-2010 14:30:17 EDT | 466 | Worstell, Harry | hworstell@research.att.com | 973-236-6915 | Individual | 449 | User | Disapprove | AT&T | Technical | 141 | 7.4.12.26 | 30 | This comment is on a portion of the balloted proposed standard that is the subject of unresolved comments (#7405200023, #8014000023 and #8448100023) associated with a 'Do Not Approve' vote. It is therefore within the scope of this recirculation ballot. The TGv PAR scope states: "This amendment provides Wireless Network Management enhancements." There is no mention in the PAR of the amendment including enhancements for higher throughput. Sponsor Ballot pool members with experience with performance enhancements likely did not apply. Directed Multicast Service (DMS) is an enhancement for higher throughput, not a Network Management enhancement, and therefore should not be reviewed by this Sponsor Ballot pool. |  | Yes | Delete the figure at page 141 line 30 and all other references to Directed Multicast Service (DMS) | Disagree | This is a reiteration of a previous comment from the same commenter. The Ballot Resolution Committee has examined the issue and reiterates its prior resolution of the comments. | General-H
9032700023 | 10-Jun-2010 14:30:17 EDT | 465 | Worstell, Harry | hworstell@research.att.com | 973-236-6915 | Individual | 448 | User | Disapprove | AT&T | Technical | 141 | 7.4.12.26 | 26 | This comment is on a portion of the balloted proposed standard that is the subject of unresolved comments (#7405200023, #8013900023 and #8448000023) associated with a 'Do Not Approve' vote. It is therefore within the scope of this recirculation ballot. The TGv PAR scope states: "This amendment provides Wireless Network Management enhancements." There is no mention in the PAR of the amendment including enhancements for higher throughput. Sponsor Ballot pool members with experience with performance enhancements likely did not apply. Directed Multicast Service (DMS) is an enhancement for higher throughput, not a Network Management enhancement, and therefore should not be reviewed by this Sponsor Ballot pool. |  | Yes | Delete the paragraph at page 141 line 26 and all other references to Directed Multicast Service (DMS) | Disagree | This is a reiteration of a previous comment from the same commenter. The Ballot Resolution Committee has examined the issue and reiterates its prior resolution of the comments. | General-H
9032600023 | 10-Jun-2010 14:30:17 EDT | 464 | Worstell, Harry | hworstell@research.att.com | 973-236-6915 | Individual | 447 | User | Disapprove | AT&T | Technical | 141 | 7.4.12.26 | 24 | This comment is on a portion of the balloted proposed standard that is the subject of unresolved comments (#7405200023, #8013800023 and #8447900023) associated with a 'Do Not Approve' vote. It is therefore within the scope of this recirculation ballot. The TGv PAR scope states: "This amendment provides Wireless Network Management enhancements." There is no mention in the PAR of the amendment including enhancements for higher throughput. Sponsor Ballot pool members with experience with performance enhancements likely did not apply. Directed Multicast Service (DMS) is an enhancement for higher throughput, not a Network Management enhancement, and therefore should not be reviewed by this Sponsor Ballot pool. |  | Yes | Delete the subclause title at page 141 line 24 and all other references to Directed Multicast Service (DMS) | Disagree | This is a reiteration of a previous comment from the same commenter. The Ballot Resolution Committee has examined the issue and reiterates its prior resolution of the comments. | General-H
9032500023 | 10-Jun-2010 14:30:17 EDT | 463 | Worstell, Harry | hworstell@research.att.com | 973-236-6915 | Individual | 446 | User | Disapprove | AT&T | Technical | 141 | 7.4.12.25 | 21 | This comment is on a portion of the balloted proposed standard that is the subject of unresolved comments (#7405200023, #8013700023 and #8447800023) associated with a 'Do Not Approve' vote. It is therefore within the scope of this recirculation ballot. The TGv PAR scope states: "This amendment provides Wireless Network Management enhancements." There is no mention in the PAR of the amendment including enhancements for higher throughput. Sponsor Ballot pool members with experience with performance enhancements likely did not apply. Directed Multicast Service (DMS) is an enhancement for higher throughput, not a Network Management enhancement, and therefore should not be reviewed by this Sponsor Ballot pool. |  | Yes | Delete the paragraph at page 141 line 21 and all other references to Directed Multicast Service (DMS) | Disagree | This is a reiteration of a previous comment from the same commenter. The Ballot Resolution Committee has examined the issue and reiterates its prior resolution of the comments. | General-H
9032400023 | 10-Jun-2010 14:30:17 EDT | 462 | Worstell, Harry | hworstell@research.att.com | 973-236-6915 | Individual | 445 | User | Disapprove | AT&T | Technical | 141 | 7.4.12.25 | 17 | This comment is on a portion of the balloted proposed standard that is the subject of unresolved comments (#7405200023, #8013600023 and #8447700023) associated with a 'Do Not Approve' vote. It is therefore within the scope of this recirculation ballot. The TGv PAR scope states: "This amendment provides Wireless Network Management enhancements." There is no mention in the PAR of the amendment including enhancements for higher throughput. Sponsor Ballot pool members with experience with performance enhancements likely did not apply. Directed Multicast Service (DMS) is an enhancement for higher throughput, not a Network Management enhancement, and therefore should not be reviewed by this Sponsor Ballot pool. |  | Yes | Delete the paragraph at page 141 line 17 and all other references to Directed Multicast Service (DMS) | Disagree | This is a reiteration of a previous comment from the same commenter. The Ballot Resolution Committee has examined the issue and reiterates its prior resolution of the comments. | General-H
9032300023 | 10-Jun-2010 14:30:17 EDT | 461 | Worstell, Harry | hworstell@research.att.com | 973-236-6915 | Individual | 444 | User | Disapprove | AT&T | Technical | 141 | 7.4.12.25 | 15 | This comment is on a portion of the balloted proposed standard that is the subject of unresolved comments (#7405200023, #8013500023 and #8447600023) associated with a 'Do Not Approve' vote. It is therefore within the scope of this recirculation ballot. The TGv PAR scope states: "This amendment provides Wireless Network Management enhancements." There is no mention in the PAR of the amendment including enhancements for higher throughput. Sponsor Ballot pool members with experience with performance enhancements likely did not apply. Directed Multicast Service (DMS) is an enhancement for higher throughput, not a Network Management enhancement, and therefore should not be reviewed by this Sponsor Ballot pool. |  | Yes | Delete the paragraph at page 141 line 15 and all other references to Directed Multicast Service (DMS) | Disagree | This is a reiteration of a previous comment from the same commenter. The Ballot Resolution Committee has examined the issue and reiterates its prior resolution of the comments. | General-H
9032200023 | 10-Jun-2010 14:30:17 EDT | 460 | Worstell, Harry | hworstell@research.att.com | 973-236-6915 | Individual | 443 | User | Disapprove | AT&T | Technical | 141 | 7.4.12.25 | 12 | This comment is on a portion of the balloted proposed standard that is the subject of unresolved comments (#7405200023, #8013400023 and #8447500023) associated with a 'Do Not Approve' vote. It is therefore within the scope of this recirculation ballot. The TGv PAR scope states: "This amendment provides Wireless Network Management enhancements." There is no mention in the PAR of the amendment including enhancements for higher throughput. Sponsor Ballot pool members with experience with performance enhancements likely did not apply. Directed Multicast Service (DMS) is an enhancement for higher throughput, not a Network Management enhancement, and therefore should not be reviewed by this Sponsor Ballot pool. |  | Yes | Delete the paragraph at page 141 line 12 and all other references to Directed Multicast Service (DMS) | Disagree | This is a reiteration of a previous comment from the same commenter. The Ballot Resolution Committee has examined the issue and reiterates its prior resolution of the comments. | General-H
9032100023 | 10-Jun-2010 14:30:17 EDT | 459 | Worstell, Harry | hworstell@research.att.com | 973-236-6915 | Individual | 442 | User | Disapprove | AT&T | Technical | 141 | 7.4.12.25 | 1 | This comment is on a portion of the balloted proposed standard that is the subject of unresolved comments (#7405200023, #8013300023 and #8447400023) associated with a 'Do Not Approve' vote. It is therefore within the scope of this recirculation ballot. The TGv PAR scope states: "This amendment provides Wireless Network Management enhancements." There is no mention in the PAR of the amendment including enhancements for higher throughput. Sponsor Ballot pool members with experience with performance enhancements likely did not apply. Directed Multicast Service (DMS) is an enhancement for higher throughput, not a Network Management enhancement, and therefore should not be reviewed by this Sponsor Ballot pool. |  | Yes | Delete the figure at page 141 line 1 and all other references to Directed Multicast Service (DMS) | Disagree | This is a reiteration of a previous comment from the same commenter. The Ballot Resolution Committee has examined the issue and reiterates its prior resolution of the comments. | General-H
9032000023 | 10-Jun-2010 14:30:17 EDT | 458 | Worstell, Harry | hworstell@research.att.com | 973-236-6915 | Individual | 441 | User | Disapprove | AT&T | Technical | 140 | 7.4.12.25 | 64 | This comment is on a portion of the balloted proposed standard that is the subject of unresolved comments (#7405200023, #8013200023 and #8447300023) associated with a 'Do Not Approve' vote. It is therefore within the scope of this recirculation ballot. The TGv PAR scope states: "This amendment provides Wireless Network Management enhancements." There is no mention in the PAR of the amendment including enhancements for higher throughput. Sponsor Ballot pool members with experience with performance enhancements likely did not apply. Directed Multicast Service (DMS) is an enhancement for higher throughput, not a Network Management enhancement, and therefore should not be reviewed by this Sponsor Ballot pool. |  | Yes | Delete the paragraph at page 140 line 64 and all other references to Directed Multicast Service (DMS) | Disagree | This is a reiteration of a previous comment from the same commenter. The Ballot Resolution Committee has examined the issue and reiterates its prior resolution of the comments. | General-H
9031900023 | 10-Jun-2010 14:30:17 EDT | 457 | Worstell, Harry | hworstell@research.att.com | 973-236-6915 | Individual | 440 | User | Disapprove | AT&T | Technical | 140 | 7.4.12.25 | 61 | This comment is on a portion of the balloted proposed standard that is the subject of unresolved comments (#7405200023, #8013100023 and #8447200023) associated with a 'Do Not Approve' vote. It is therefore within the scope of this recirculation ballot. The TGv PAR scope states: "This amendment provides Wireless Network Management enhancements." There is no mention in the PAR of the amendment including enhancements for higher throughput. Sponsor Ballot pool members with experience with performance enhancements likely did not apply. Directed Multicast Service (DMS) is an enhancement for higher throughput, not a Network Management enhancement, and therefore should not be reviewed by this Sponsor Ballot pool. |  | Yes | Delete the subclause title at page 140 line 61 and all other references to Directed Multicast Service (DMS) | Disagree | This is a reiteration of a previous comment from the same commenter. The Ballot Resolution Committee has examined the issue and reiterates its prior resolution of the comments. | General-H
9031800023 | 10-Jun-2010 14:30:17 EDT | 456 | Worstell, Harry | hworstell@research.att.com | 973-236-6915 | Individual | 439 | User | Disapprove | AT&T | Technical | 138 | 7.4.12.21 | 55 | This comment is on a portion of the balloted proposed standard that is the subject of unresolved comments (#7405500023, #8013000023 and #8447100023) associated with a 'Do Not Approve' vote. It is therefore within the scope of this recirculation ballot. The TGv PAR scope states: "This amendment provides Wireless Network Management enhancements." There is no mention in the PAR of the amendment including enhancements for higher throughput. Sponsor Ballot pool members with experience with performance enhancements likely did not apply. TIM Broadcast is an enhancement for higher throughput, not a Network Management enhancement, and therefore should not be reviewed by this Sponsor Ballot pool. |  | Yes | Delete the paragraph at page 138 line 55 and all other references to TIM Broadcast | Disagree | This is a reiteration of a previous comment from the same commenter. The Ballot Resolution Committee has examined the issue and reiterates its prior resolution of the comments. | General-H
9031700023 | 10-Jun-2010 14:30:17 EDT | 455 | Worstell, Harry | hworstell@research.att.com | 973-236-6915 | Individual | 438 | User | Disapprove | AT&T | Technical | 138 | 7.4.12.21 | 54 | This comment is on a portion of the balloted proposed standard that is the subject of unresolved comments (#7405500023, #8012900023 and #8447000023) associated with a 'Do Not Approve' vote. It is therefore within the scope of this recirculation ballot. The TGv PAR scope states: "This amendment provides Wireless Network Management enhancements." There is no mention in the PAR of the amendment including enhancements for higher throughput. Sponsor Ballot pool members with experience with performance enhancements likely did not apply. TIM Broadcast is an enhancement for higher throughput, not a Network Management enhancement, and therefore should not be reviewed by this Sponsor Ballot pool. |  | Yes | Delete the paragraph at page 138 line 54 and all other references to TIM Broadcast | Disagree | This is a reiteration of a previous comment from the same commenter. The Ballot Resolution Committee has examined the issue and reiterates its prior resolution of the comments. | General-H
9031600023 | 10-Jun-2010 14:30:17 EDT | 454 | Worstell, Harry | hworstell@research.att.com | 973-236-6915 | Individual | 437 | User | Disapprove | AT&T | Technical | 138 | 7.4.12.21 | 50 | This comment is on a portion of the balloted proposed standard that is the subject of unresolved comments (#7405500023, #8012800023 and #8446900023) associated with a 'Do Not Approve' vote. It is therefore within the scope of this recirculation ballot. The TGv PAR scope states: "This amendment provides Wireless Network Management enhancements." There is no mention in the PAR of the amendment including enhancements for higher throughput. Sponsor Ballot pool members with experience with performance enhancements likely did not apply. TIM Broadcast is an enhancement for higher throughput, not a Network Management enhancement, and therefore should not be reviewed by this Sponsor Ballot pool. |  | Yes | Delete the paragraph at page 138 line 50 and all other references to TIM Broadcast | Disagree | This is a reiteration of a previous comment from the same commenter. The Ballot Resolution Committee has examined the issue and reiterates its prior resolution of the comments. | General-H
9031500023 | 10-Jun-2010 14:30:17 EDT | 453 | Worstell, Harry | hworstell@research.att.com | 973-236-6915 | Individual | 436 | User | Disapprove | AT&T | Technical | 138 | 7.4.12.21 | 46 | This comment is on a portion of the balloted proposed standard that is the subject of unresolved comments (#7405500023, #8012700023 and #8446800023) associated with a 'Do Not Approve' vote. It is therefore within the scope of this recirculation ballot. The TGv PAR scope states: "This amendment provides Wireless Network Management enhancements." There is no mention in the PAR of the amendment including enhancements for higher throughput. Sponsor Ballot pool members with experience with performance enhancements likely did not apply. TIM Broadcast is an enhancement for higher throughput, not a Network Management enhancement, and therefore should not be reviewed by this Sponsor Ballot pool. |  | Yes | Delete the paragraph at page 138 line 46 and all other references to TIM Broadcast | Disagree | This is a reiteration of a previous comment from the same commenter. The Ballot Resolution Committee has examined the issue and reiterates its prior resolution of the comments. | General-H
9031400023 | 10-Jun-2010 14:30:17 EDT | 452 | Worstell, Harry | hworstell@research.att.com | 973-236-6915 | Individual | 435 | User | Disapprove | AT&T | Technical | 138 | 7.4.12.21 | 43 | This comment is on a portion of the balloted proposed standard that is the subject of unresolved comments (#7405500023, #8012600023 and #8446700023) associated with a 'Do Not Approve' vote. It is therefore within the scope of this recirculation ballot. The TGv PAR scope states: "This amendment provides Wireless Network Management enhancements." There is no mention in the PAR of the amendment including enhancements for higher throughput. Sponsor Ballot pool members with experience with performance enhancements likely did not apply. TIM Broadcast is an enhancement for higher throughput, not a Network Management enhancement, and therefore should not be reviewed by this Sponsor Ballot pool. |  | Yes | Delete the paragraph at page 138 line 43 and all other references to TIM Broadcast | Disagree | This is a reiteration of a previous comment from the same commenter. The Ballot Resolution Committee has examined the issue and reiterates its prior resolution of the comments. | General-H
9031300023 | 10-Jun-2010 14:30:17 EDT | 451 | Worstell, Harry | hworstell@research.att.com | 973-236-6915 | Individual | 434 | User | Disapprove | AT&T | Technical | 138 | 7.4.12.21 | 34 | This comment is on a portion of the balloted proposed standard that is the subject of unresolved comments (#7405500023, #8012500023 and #8446600023) associated with a 'Do Not Approve' vote. It is therefore within the scope of this recirculation ballot. The TGv PAR scope states: "This amendment provides Wireless Network Management enhancements." There is no mention in the PAR of the amendment including enhancements for higher throughput. Sponsor Ballot pool members with experience with performance enhancements likely did not apply. TIM Broadcast is an enhancement for higher throughput, not a Network Management enhancement, and therefore should not be reviewed by this Sponsor Ballot pool. |  | Yes | Delete the figure at page 138 line 34 and all other references to TIM Broadcast | Disagree | This is a reiteration of a previous comment from the same commenter. The Ballot Resolution Committee has examined the issue and reiterates its prior resolution of the comments. | General-H
9031200023 | 10-Jun-2010 14:30:17 EDT | 450 | Worstell, Harry | hworstell@research.att.com | 973-236-6915 | Individual | 433 | User | Disapprove | AT&T | Technical | 138 | 7.4.12.21 | 30 | This comment is on a portion of the balloted proposed standard that is the subject of unresolved comments (#7405500023, #8012400023 and #8446500023) associated with a 'Do Not Approve' vote. It is therefore within the scope of this recirculation ballot. The TGv PAR scope states: "This amendment provides Wireless Network Management enhancements." There is no mention in the PAR of the amendment including enhancements for higher throughput. Sponsor Ballot pool members with experience with performance enhancements likely did not apply. TIM Broadcast is an enhancement for higher throughput, not a Network Management enhancement, and therefore should not be reviewed by this Sponsor Ballot pool. |  | Yes | Delete the paragraph at page 138 line 30 and all other references to TIM Broadcast | Disagree | This is a reiteration of a previous comment from the same commenter. The Ballot Resolution Committee has examined the issue and reiterates its prior resolution of the comments. | General-H
9031100023 | 10-Jun-2010 14:30:17 EDT | 449 | Worstell, Harry | hworstell@research.att.com | 973-236-6915 | Individual | 432 | User | Disapprove | AT&T | Technical | 138 | 7.4.12.21 | 28 | This comment is on a portion of the balloted proposed standard that is the subject of unresolved comments (#7405500023, #8012300023 and #8446400023) associated with a 'Do Not Approve' vote. It is therefore within the scope of this recirculation ballot. The TGv PAR scope states: "This amendment provides Wireless Network Management enhancements." There is no mention in the PAR of the amendment including enhancements for higher throughput. Sponsor Ballot pool members with experience with performance enhancements likely did not apply. TIM Broadcast is an enhancement for higher throughput, not a Network Management enhancement, and therefore should not be reviewed by this Sponsor Ballot pool. |  | Yes | Delete the subclause title at page 138 line 28 and all other references to TIM Broadcast | Disagree | This is a reiteration of a previous comment from the same commenter. The Ballot Resolution Committee has examined the issue and reiterates its prior resolution of the comments. | General-H
9031000023 | 10-Jun-2010 14:30:17 EDT | 448 | Worstell, Harry | hworstell@research.att.com | 973-236-6915 | Individual | 431 | User | Disapprove | AT&T | Technical | 138 | 7.4.12.20 | 24 | This comment is on a portion of the balloted proposed standard that is the subject of unresolved comments (#7405500023, #8012200023 and #8446300023) associated with a 'Do Not Approve' vote. It is therefore within the scope of this recirculation ballot. The TGv PAR scope states: "This amendment provides Wireless Network Management enhancements." There is no mention in the PAR of the amendment including enhancements for higher throughput. Sponsor Ballot pool members with experience with performance enhancements likely did not apply. TIM Broadcast is an enhancement for higher throughput, not a Network Management enhancement, and therefore should not be reviewed by this Sponsor Ballot pool. |  | Yes | Delete the paragraph at page 138 line 24 and all other references to TIM Broadcast | Disagree | This is a reiteration of a previous comment from the same commenter. The Ballot Resolution Committee has examined the issue and reiterates its prior resolution of the comments. | General-H
9030900023 | 10-Jun-2010 14:30:17 EDT | 447 | Worstell, Harry | hworstell@research.att.com | 973-236-6915 | Individual | 430 | User | Disapprove | AT&T | Technical | 138 | 7.4.12.20 | 20 | This comment is on a portion of the balloted proposed standard that is the subject of unresolved comments (#7405500023, #8012100023 and #8446200023) associated with a 'Do Not Approve' vote. It is therefore within the scope of this recirculation ballot. The TGv PAR scope states: "This amendment provides Wireless Network Management enhancements." There is no mention in the PAR of the amendment including enhancements for higher throughput. Sponsor Ballot pool members with experience with performance enhancements likely did not apply. TIM Broadcast is an enhancement for higher throughput, not a Network Management enhancement, and therefore should not be reviewed by this Sponsor Ballot pool. |  | Yes | Delete the paragraph at page 138 line 20 and all other references to TIM Broadcast | Disagree | This is a reiteration of a previous comment from the same commenter. The Ballot Resolution Committee has examined the issue and reiterates its prior resolution of the comments. | General-H
9030800023 | 10-Jun-2010 14:30:17 EDT | 446 | Worstell, Harry | hworstell@research.att.com | 973-236-6915 | Individual | 429 | User | Disapprove | AT&T | Technical | 138 | 7.4.12.20 | 17 | This comment is on a portion of the balloted proposed standard that is the subject of unresolved comments (#7405500023, #8012000023 and #8446100023) associated with a 'Do Not Approve' vote. It is therefore within the scope of this recirculation ballot. The TGv PAR scope states: "This amendment provides Wireless Network Management enhancements." There is no mention in the PAR of the amendment including enhancements for higher throughput. Sponsor Ballot pool members with experience with performance enhancements likely did not apply. TIM Broadcast is an enhancement for higher throughput, not a Network Management enhancement, and therefore should not be reviewed by this Sponsor Ballot pool. |  | Yes | Delete the paragraph at page 138 line 17 and all other references to TIM Broadcast | Disagree | This is a reiteration of a previous comment from the same commenter. The Ballot Resolution Committee has examined the issue and reiterates its prior resolution of the comments. | General-H
9030700023 | 10-Jun-2010 14:30:17 EDT | 445 | Worstell, Harry | hworstell@research.att.com | 973-236-6915 | Individual | 428 | User | Disapprove | AT&T | Technical | 138 | 7.4.12.20 | 14 | This comment is on a portion of the balloted proposed standard that is the subject of unresolved comments (#7405500023, #8011900023 and #8446000023) associated with a 'Do Not Approve' vote. It is therefore within the scope of this recirculation ballot. The TGv PAR scope states: "This amendment provides Wireless Network Management enhancements." There is no mention in the PAR of the amendment including enhancements for higher throughput. Sponsor Ballot pool members with experience with performance enhancements likely did not apply. TIM Broadcast is an enhancement for higher throughput, not a Network Management enhancement, and therefore should not be reviewed by this Sponsor Ballot pool. |  | Yes | Delete the paragraph at page 138 line 14 and all other references to TIM Broadcast | Disagree | This is a reiteration of a previous comment from the same commenter. The Ballot Resolution Committee has examined the issue and reiterates its prior resolution of the comments. | General-H
9030600023 | 10-Jun-2010 14:30:17 EDT | 444 | Worstell, Harry | hworstell@research.att.com | 973-236-6915 | Individual | 427 | User | Disapprove | AT&T | Technical | 138 | 7.4.12.20 | 4 | This comment is on a portion of the balloted proposed standard that is the subject of unresolved comments (#7405500023, #8011800023 and #8445900023) associated with a 'Do Not Approve' vote. It is therefore within the scope of this recirculation ballot. The TGv PAR scope states: "This amendment provides Wireless Network Management enhancements." There is no mention in the PAR of the amendment including enhancements for higher throughput. Sponsor Ballot pool members with experience with performance enhancements likely did not apply. TIM Broadcast is an enhancement for higher throughput, not a Network Management enhancement, and therefore should not be reviewed by this Sponsor Ballot pool. |  | Yes | Delete the figure at page 138 line 4 and all other references to TIM Broadcast | Disagree | This is a reiteration of a previous comment from the same commenter. The Ballot Resolution Committee has examined the issue and reiterates its prior resolution of the comments. | General-H
9030500023 | 10-Jun-2010 14:30:17 EDT | 443 | Worstell, Harry | hworstell@research.att.com | 973-236-6915 | Individual | 426 | User | Disapprove | AT&T | Technical | 138 | 7.4.12.20 | 1 | This comment is on a portion of the balloted proposed standard that is the subject of unresolved comments (#7405500023, #8011700023 and #8445800023) associated with a 'Do Not Approve' vote. It is therefore within the scope of this recirculation ballot. The TGv PAR scope states: "This amendment provides Wireless Network Management enhancements." There is no mention in the PAR of the amendment including enhancements for higher throughput. Sponsor Ballot pool members with experience with performance enhancements likely did not apply. TIM Broadcast is an enhancement for higher throughput, not a Network Management enhancement, and therefore should not be reviewed by this Sponsor Ballot pool. |  | Yes | Delete the paragraph at page 138 line 1 and all other references to TIM Broadcast | Disagree | This is a reiteration of a previous comment from the same commenter. The Ballot Resolution Committee has examined the issue and reiterates its prior resolution of the comments. | General-H
9030400023 | 10-Jun-2010 14:30:17 EDT | 442 | Worstell, Harry | hworstell@research.att.com | 973-236-6915 | Individual | 425 | User | Disapprove | AT&T | Technical | 137 | 7.4.12.20 | 65 | This comment is on a portion of the balloted proposed standard that is the subject of unresolved comments (#7405500023, #8011600023 and #8445700023) associated with a 'Do Not Approve' vote. It is therefore within the scope of this recirculation ballot. The TGv PAR scope states: "This amendment provides Wireless Network Management enhancements." There is no mention in the PAR of the amendment including enhancements for higher throughput. Sponsor Ballot pool members with experience with performance enhancements likely did not apply. TIM Broadcast is an enhancement for higher throughput, not a Network Management enhancement, and therefore should not be reviewed by this Sponsor Ballot pool. |  | Yes | Delete the subclause title at page 137 line 65 and all other references to TIM Broadcast | Disagree | This is a reiteration of a previous comment from the same commenter. The Ballot Resolution Committee has examined the issue and reiterates its prior resolution of the comments. | General-H
9030300023 | 10-Jun-2010 14:30:17 EDT | 441 | Worstell, Harry | hworstell@research.att.com | 973-236-6915 | Individual | 424 | User | Disapprove | AT&T | Technical | 137 | 7.4.12.19 | 61 | This comment is on a portion of the balloted proposed standard that is the subject of unresolved comments (#7405700023, #8011500023 and #8445600023) associated with a 'Do Not Approve' vote. It is therefore within the scope of this recirculation ballot. The TGv PAR scope states: "This amendment provides Wireless Network Management enhancements." There is no mention in the PAR of the amendment including enhancements for higher throughput. Sponsor Ballot pool members with experience with performance enhancements likely did not apply. WNM-Sleep Mode is an enhancement for higher throughput, not a Network Management enhancement, and therefore should not be reviewed by this Sponsor Ballot pool. |  | Yes | Delete the paragraph at page 137 line 61 and all other references to WNM-Sleep Mode | Disagree | This is a reiteration of a previous comment from the same commenter. The Ballot Resolution Committee has examined the issue and reiterates its prior resolution of the comments. | General-H
9030200023 | 10-Jun-2010 14:30:17 EDT | 440 | Worstell, Harry | hworstell@research.att.com | 973-236-6915 | Individual | 423 | User | Disapprove | AT&T | Technical | 137 | 7.4.12.19 | 61 | This comment is on a portion of the balloted proposed standard that is the subject of unresolved comments (#7405600023, #8011400023 and #8445500023) associated with a 'Do Not Approve' vote. It is therefore within the scope of this recirculation ballot. The TGv PAR scope states: "This amendment provides Wireless Network Management enhancements." There is no mention in the PAR of the amendment including enhancements for higher throughput. Sponsor Ballot pool members with experience with performance enhancements likely did not apply. Traffic Filtering Service (TFS) is an enhancement for higher throughput, not a Network Management enhancement, and therefore should not be reviewed by this Sponsor Ballot pool. |  | Yes | Delete the paragraph at page 137 line 61 and all other references to Traffic Filtering Service (TFS) | Disagree | This is a reiteration of a previous comment from the same commenter. The Ballot Resolution Committee has examined the issue and reiterates its prior resolution of the comments. | General-H
9030100023 | 10-Jun-2010 14:30:17 EDT | 439 | Worstell, Harry | hworstell@research.att.com | 973-236-6915 | Individual | 422 | User | Disapprove | AT&T | Technical | 137 | 7.4.12.19 | 58 | This comment is on a portion of the balloted proposed standard that is the subject of unresolved comments (#7405700023, #8011300023 and #8445400023) associated with a 'Do Not Approve' vote. It is therefore within the scope of this recirculation ballot. The TGv PAR scope states: "This amendment provides Wireless Network Management enhancements." There is no mention in the PAR of the amendment including enhancements for higher throughput. Sponsor Ballot pool members with experience with performance enhancements likely did not apply. WNM-Sleep Mode is an enhancement for higher throughput, not a Network Management enhancement, and therefore should not be reviewed by this Sponsor Ballot pool. |  | Yes | Delete the paragraph at page 137 line 58 and all other references to WNM-Sleep Mode | Disagree | This is a reiteration of a previous comment from the same commenter. The Ballot Resolution Committee has examined the issue and reiterates its prior resolution of the comments. | General-H
9030000023 | 10-Jun-2010 14:30:17 EDT | 438 | Worstell, Harry | hworstell@research.att.com | 973-236-6915 | Individual | 421 | User | Disapprove | AT&T | Technical | 137 | 7.4.12.19 | 55 | This comment is on a portion of the balloted proposed standard that is the subject of unresolved comments (#7405700023, #8011200023 and #8445300023) associated with a 'Do Not Approve' vote. It is therefore within the scope of this recirculation ballot. The TGv PAR scope states: "This amendment provides Wireless Network Management enhancements." There is no mention in the PAR of the amendment including enhancements for higher throughput. Sponsor Ballot pool members with experience with performance enhancements likely did not apply. WNM-Sleep Mode is an enhancement for higher throughput, not a Network Management enhancement, and therefore should not be reviewed by this Sponsor Ballot pool. |  | Yes | Delete the note at page 137 line 55 and all other references to WNM-Sleep Mode | Disagree | This is a reiteration of a previous comment from the same commenter. The Ballot Resolution Committee has examined the issue and reiterates its prior resolution of the comments. | General-H
9029900023 | 10-Jun-2010 14:30:17 EDT | 437 | Worstell, Harry | hworstell@research.att.com | 973-236-6915 | Individual | 420 | User | Disapprove | AT&T | Technical | 137 | 7.4.12.19 | 52 | This comment is on a portion of the balloted proposed standard that is the subject of unresolved comments (#7405700023, #8011100023 and #8445200023) associated with a 'Do Not Approve' vote. It is therefore within the scope of this recirculation ballot. The TGv PAR scope states: "This amendment provides Wireless Network Management enhancements." There is no mention in the PAR of the amendment including enhancements for higher throughput. Sponsor Ballot pool members with experience with performance enhancements likely did not apply. WNM-Sleep Mode is an enhancement for higher throughput, not a Network Management enhancement, and therefore should not be reviewed by this Sponsor Ballot pool. |  | Yes | Delete the note at page 137 line 52 and all other references to WNM-Sleep Mode | Disagree | This is a reiteration of a previous comment from the same commenter. The Ballot Resolution Committee has examined the issue and reiterates its prior resolution of the comments. | General-H
9029800023 | 10-Jun-2010 14:30:17 EDT | 436 | Worstell, Harry | hworstell@research.att.com | 973-236-6915 | Individual | 419 | User | Disapprove | AT&T | Technical | 137 | 7.4.12.19 | 51 | This comment is on a portion of the balloted proposed standard that is the subject of unresolved comments (#7405700023, #8011000023 and #8445100023) associated with a 'Do Not Approve' vote. It is therefore within the scope of this recirculation ballot. The TGv PAR scope states: "This amendment provides Wireless Network Management enhancements." There is no mention in the PAR of the amendment including enhancements for higher throughput. Sponsor Ballot pool members with experience with performance enhancements likely did not apply. WNM-Sleep Mode is an enhancement for higher throughput, not a Network Management enhancement, and therefore should not be reviewed by this Sponsor Ballot pool. |  | Yes | Delete the paragraph at page 137 line 51 and all other references to WNM-Sleep Mode | Disagree | This is a reiteration of a previous comment from the same commenter. The Ballot Resolution Committee has examined the issue and reiterates its prior resolution of the comments. | General-H
9029700023 | 10-Jun-2010 14:30:17 EDT | 435 | Worstell, Harry | hworstell@research.att.com | 973-236-6915 | Individual | 418 | User | Disapprove | AT&T | Technical | 137 | 7.4.12.19 | 47 | This comment is on a portion of the balloted proposed standard that is the subject of unresolved comments (#7405700023, #8010900023 and #8445000023) associated with a 'Do Not Approve' vote. It is therefore within the scope of this recirculation ballot. The TGv PAR scope states: "This amendment provides Wireless Network Management enhancements." There is no mention in the PAR of the amendment including enhancements for higher throughput. Sponsor Ballot pool members with experience with performance enhancements likely did not apply. WNM-Sleep Mode is an enhancement for higher throughput, not a Network Management enhancement, and therefore should not be reviewed by this Sponsor Ballot pool. |  | Yes | Delete the paragraph at page 137 line 47 and all other references to WNM-Sleep Mode | Disagree | This is a reiteration of a previous comment from the same commenter. The Ballot Resolution Committee has examined the issue and reiterates its prior resolution of the comments. | General-H
9029600023 | 10-Jun-2010 14:30:17 EDT | 434 | Worstell, Harry | hworstell@research.att.com | 973-236-6915 | Individual | 417 | User | Disapprove | AT&T | Technical | 137 | 7.4.12.19 | 45 | This comment is on a portion of the balloted proposed standard that is the subject of unresolved comments (#7405700023, #8010800023 and #8444900023) associated with a 'Do Not Approve' vote. It is therefore within the scope of this recirculation ballot. The TGv PAR scope states: "This amendment provides Wireless Network Management enhancements." There is no mention in the PAR of the amendment including enhancements for higher throughput. Sponsor Ballot pool members with experience with performance enhancements likely did not apply. WNM-Sleep Mode is an enhancement for higher throughput, not a Network Management enhancement, and therefore should not be reviewed by this Sponsor Ballot pool. |  | Yes | Delete the paragraph at page 137 line 45 and all other references to WNM-Sleep Mode | Disagree | This is a reiteration of a previous comment from the same commenter. The Ballot Resolution Committee has examined the issue and reiterates its prior resolution of the comments. | General-H
9029500023 | 10-Jun-2010 14:30:17 EDT | 433 | Worstell, Harry | hworstell@research.att.com | 973-236-6915 | Individual | 416 | User | Disapprove | AT&T | Technical | 137 | 7.4.12.19 | 42 | This comment is on a portion of the balloted proposed standard that is the subject of unresolved comments (#7405700023, #8010700023 and #8444800023) associated with a 'Do Not Approve' vote. It is therefore within the scope of this recirculation ballot. The TGv PAR scope states: "This amendment provides Wireless Network Management enhancements." There is no mention in the PAR of the amendment including enhancements for higher throughput. Sponsor Ballot pool members with experience with performance enhancements likely did not apply. WNM-Sleep Mode is an enhancement for higher throughput, not a Network Management enhancement, and therefore should not be reviewed by this Sponsor Ballot pool. |  | Yes | Delete the paragraph at page 137 line 42 and all other references to WNM-Sleep Mode | Disagree | This is a reiteration of a previous comment from the same commenter. The Ballot Resolution Committee has examined the issue and reiterates its prior resolution of the comments. | General-H
9029400023 | 10-Jun-2010 14:30:17 EDT | 432 | Worstell, Harry | hworstell@research.att.com | 973-236-6915 | Individual | 415 | User | Disapprove | AT&T | Technical | 137 | 7.4.12.19 | 40 | This comment is on a portion of the balloted proposed standard that is the subject of unresolved comments (#7405700023, #8010600023 and #8444700023) associated with a 'Do Not Approve' vote. It is therefore within the scope of this recirculation ballot. The TGv PAR scope states: "This amendment provides Wireless Network Management enhancements." There is no mention in the PAR of the amendment including enhancements for higher throughput. Sponsor Ballot pool members with experience with performance enhancements likely did not apply. WNM-Sleep Mode is an enhancement for higher throughput, not a Network Management enhancement, and therefore should not be reviewed by this Sponsor Ballot pool. |  | Yes | Delete the paragraph at page 137 line 40 and all other references to WNM-Sleep Mode | Disagree | This is a reiteration of a previous comment from the same commenter. The Ballot Resolution Committee has examined the issue and reiterates its prior resolution of the comments. | General-H
9029300023 | 10-Jun-2010 14:30:17 EDT | 431 | Worstell, Harry | hworstell@research.att.com | 973-236-6915 | Individual | 414 | User | Disapprove | AT&T | Technical | 137 | 7.4.12.19 | 31 | This comment is on a portion of the balloted proposed standard that is the subject of unresolved comments (#7405700023, #8010500023 and #8444600023) associated with a 'Do Not Approve' vote. It is therefore within the scope of this recirculation ballot. The TGv PAR scope states: "This amendment provides Wireless Network Management enhancements." There is no mention in the PAR of the amendment including enhancements for higher throughput. Sponsor Ballot pool members with experience with performance enhancements likely did not apply. WNM-Sleep Mode is an enhancement for higher throughput, not a Network Management enhancement, and therefore should not be reviewed by this Sponsor Ballot pool. |  | Yes | Delete the figure at page 137 line 31 and all other references to WNM-Sleep Mode | Disagree | This is a reiteration of a previous comment from the same commenter. The Ballot Resolution Committee has examined the issue and reiterates its prior resolution of the comments. | General-H
9029200023 | 10-Jun-2010 14:30:17 EDT | 430 | Worstell, Harry | hworstell@research.att.com | 973-236-6915 | Individual | 413 | User | Disapprove | AT&T | Technical | 137 | 7.4.12.19 | 27 | This comment is on a portion of the balloted proposed standard that is the subject of unresolved comments (#7405700023, #8010400023 and #8444500023) associated with a 'Do Not Approve' vote. It is therefore within the scope of this recirculation ballot. The TGv PAR scope states: "This amendment provides Wireless Network Management enhancements." There is no mention in the PAR of the amendment including enhancements for higher throughput. Sponsor Ballot pool members with experience with performance enhancements likely did not apply. WNM-Sleep Mode is an enhancement for higher throughput, not a Network Management enhancement, and therefore should not be reviewed by this Sponsor Ballot pool. |  | Yes | Delete the paragraph at page 137 line 27 and all other references to WNM-Sleep Mode | Disagree | This is a reiteration of a previous comment from the same commenter. The Ballot Resolution Committee has examined the issue and reiterates its prior resolution of the comments. | General-H
9029100023 | 10-Jun-2010 14:30:17 EDT | 429 | Worstell, Harry | hworstell@research.att.com | 973-236-6915 | Individual | 412 | User | Disapprove | AT&T | Technical | 137 | 7.4.12.19 | 19 | This comment is on a portion of the balloted proposed standard that is the subject of unresolved comments (#7405700023, #8010300023 and #8444400023) associated with a 'Do Not Approve' vote. It is therefore within the scope of this recirculation ballot. The TGv PAR scope states: "This amendment provides Wireless Network Management enhancements." There is no mention in the PAR of the amendment including enhancements for higher throughput. Sponsor Ballot pool members with experience with performance enhancements likely did not apply. WNM-Sleep Mode is an enhancement for higher throughput, not a Network Management enhancement, and therefore should not be reviewed by this Sponsor Ballot pool. |  | Yes | Delete the paragraph at page 137 line 19 and all other references to WNM-Sleep Mode | Disagree | This is a reiteration of a previous comment from the same commenter. The Ballot Resolution Committee has examined the issue and reiterates its prior resolution of the comments. | General-H
9029000023 | 10-Jun-2010 14:30:17 EDT | 428 | Worstell, Harry | hworstell@research.att.com | 973-236-6915 | Individual | 411 | User | Disapprove | AT&T | Technical | 137 | 7.4.12.19 | 16 | This comment is on a portion of the balloted proposed standard that is the subject of unresolved comments (#7405700023, #8010200023 and #8444300023) associated with a 'Do Not Approve' vote. It is therefore within the scope of this recirculation ballot. The TGv PAR scope states: "This amendment provides Wireless Network Management enhancements." There is no mention in the PAR of the amendment including enhancements for higher throughput. Sponsor Ballot pool members with experience with performance enhancements likely did not apply. WNM-Sleep Mode is an enhancement for higher throughput, not a Network Management enhancement, and therefore should not be reviewed by this Sponsor Ballot pool. |  | Yes | Delete the paragraph at page 137 line 16 and all other references to WNM-Sleep Mode | Disagree | This is a reiteration of a previous comment from the same commenter. The Ballot Resolution Committee has examined the issue and reiterates its prior resolution of the comments. | General-H
9028900023 | 10-Jun-2010 14:30:17 EDT | 427 | Worstell, Harry | hworstell@research.att.com | 973-236-6915 | Individual | 410 | User | Disapprove | AT&T | Technical | 137 | 7.4.12.19 | 14 | This comment is on a portion of the balloted proposed standard that is the subject of unresolved comments (#7405700023, #8010100023 and #8444200023) associated with a 'Do Not Approve' vote. It is therefore within the scope of this recirculation ballot. The TGv PAR scope states: "This amendment provides Wireless Network Management enhancements." There is no mention in the PAR of the amendment including enhancements for higher throughput. Sponsor Ballot pool members with experience with performance enhancements likely did not apply. WNM-Sleep Mode is an enhancement for higher throughput, not a Network Management enhancement, and therefore should not be reviewed by this Sponsor Ballot pool. |  | Yes | Delete the paragraph at page 137 line 14 and all other references to WNM-Sleep Mode | Disagree | This is a reiteration of a previous comment from the same commenter. The Ballot Resolution Committee has examined the issue and reiterates its prior resolution of the comments. | General-H
9028800023 | 10-Jun-2010 14:30:17 EDT | 426 | Worstell, Harry | hworstell@research.att.com | 973-236-6915 | Individual | 409 | User | Disapprove | AT&T | Technical | 137 | 7.4.12.19 | 11 | This comment is on a portion of the balloted proposed standard that is the subject of unresolved comments (#7405700023, #8010000023 and #8444100023) associated with a 'Do Not Approve' vote. It is therefore within the scope of this recirculation ballot. The TGv PAR scope states: "This amendment provides Wireless Network Management enhancements." There is no mention in the PAR of the amendment including enhancements for higher throughput. Sponsor Ballot pool members with experience with performance enhancements likely did not apply. WNM-Sleep Mode is an enhancement for higher throughput, not a Network Management enhancement, and therefore should not be reviewed by this Sponsor Ballot pool. |  | Yes | Delete the paragraph at page 137 line 11 and all other references to WNM-Sleep Mode | Disagree | This is a reiteration of a previous comment from the same commenter. The Ballot Resolution Committee has examined the issue and reiterates its prior resolution of the comments. | General-H
9028700023 | 10-Jun-2010 14:30:17 EDT | 425 | Worstell, Harry | hworstell@research.att.com | 973-236-6915 | Individual | 408 | User | Disapprove | AT&T | Technical | 137 | 7.4.12.19 | 1 | This comment is on a portion of the balloted proposed standard that is the subject of unresolved comments (#7405700023, #8009900023 and #8444000023) associated with a 'Do Not Approve' vote. It is therefore within the scope of this recirculation ballot. The TGv PAR scope states: "This amendment provides Wireless Network Management enhancements." There is no mention in the PAR of the amendment including enhancements for higher throughput. Sponsor Ballot pool members with experience with performance enhancements likely did not apply. WNM-Sleep Mode is an enhancement for higher throughput, not a Network Management enhancement, and therefore should not be reviewed by this Sponsor Ballot pool. |  | Yes | Delete the figure at page 137 line 1 and all other references to WNM-Sleep Mode | Disagree | This is a reiteration of a previous comment from the same commenter. The Ballot Resolution Committee has examined the issue and reiterates its prior resolution of the comments. | General-H
9028600023 | 10-Jun-2010 14:30:17 EDT | 424 | Worstell, Harry | hworstell@research.att.com | 973-236-6915 | Individual | 407 | User | Disapprove | AT&T | Technical | 136 | 7.4.12.19 | 65 | This comment is on a portion of the balloted proposed standard that is the subject of unresolved comments (#7405700023, #8009800023 and #8443900023) associated with a 'Do Not Approve' vote. It is therefore within the scope of this recirculation ballot. The TGv PAR scope states: "This amendment provides Wireless Network Management enhancements." There is no mention in the PAR of the amendment including enhancements for higher throughput. Sponsor Ballot pool members with experience with performance enhancements likely did not apply. WNM-Sleep Mode is an enhancement for higher throughput, not a Network Management enhancement, and therefore should not be reviewed by this Sponsor Ballot pool. |  | Yes | Delete the paragraph at page 136 line 65 and all other references to WNM-Sleep Mode | Disagree | This is a reiteration of a previous comment from the same commenter. The Ballot Resolution Committee has examined the issue and reiterates its prior resolution of the comments. | General-H
9028500023 | 10-Jun-2010 14:30:17 EDT | 423 | Worstell, Harry | hworstell@research.att.com | 973-236-6915 | Individual | 406 | User | Disapprove | AT&T | Technical | 136 | 7.4.12.19 | 62 | This comment is on a portion of the balloted proposed standard that is the subject of unresolved comments (#7405700023, #8009700023 and #8443800023) associated with a 'Do Not Approve' vote. It is therefore within the scope of this recirculation ballot. The TGv PAR scope states: "This amendment provides Wireless Network Management enhancements." There is no mention in the PAR of the amendment including enhancements for higher throughput. Sponsor Ballot pool members with experience with performance enhancements likely did not apply. WNM-Sleep Mode is an enhancement for higher throughput, not a Network Management enhancement, and therefore should not be reviewed by this Sponsor Ballot pool. |  | Yes | Delete the paragraph at page 136 line 62 and all other references to WNM-Sleep Mode | Disagree | This is a reiteration of a previous comment from the same commenter. The Ballot Resolution Committee has examined the issue and reiterates its prior resolution of the comments. | General-H
9028400023 | 10-Jun-2010 14:30:17 EDT | 422 | Worstell, Harry | hworstell@research.att.com | 973-236-6915 | Individual | 405 | User | Disapprove | AT&T | Technical | 136 | 7.4.12.19 | 49 | This comment is on a portion of the balloted proposed standard that is the subject of unresolved comments (#7405700023, #8009600023 and #8443700023) associated with a 'Do Not Approve' vote. It is therefore within the scope of this recirculation ballot. The TGv PAR scope states: "This amendment provides Wireless Network Management enhancements." There is no mention in the PAR of the amendment including enhancements for higher throughput. Sponsor Ballot pool members with experience with performance enhancements likely did not apply. WNM-Sleep Mode is an enhancement for higher throughput, not a Network Management enhancement, and therefore should not be reviewed by this Sponsor Ballot pool. |  | Yes | Delete the table at page 136 line 49 and all other references to WNM-Sleep Mode | Disagree | This is a reiteration of a previous comment from the same commenter. The Ballot Resolution Committee has examined the issue and reiterates its prior resolution of the comments. | General-H
9028300023 | 10-Jun-2010 14:30:17 EDT | 421 | Worstell, Harry | hworstell@research.att.com | 973-236-6915 | Individual | 404 | User | Disapprove | AT&T | Technical | 136 | 7.4.12.19 | 41 | This comment is on a portion of the balloted proposed standard that is the subject of unresolved comments (#7405700023, #8009500023 and #8443600023) associated with a 'Do Not Approve' vote. It is therefore within the scope of this recirculation ballot. The TGv PAR scope states: "This amendment provides Wireless Network Management enhancements." There is no mention in the PAR of the amendment including enhancements for higher throughput. Sponsor Ballot pool members with experience with performance enhancements likely did not apply. WNM-Sleep Mode is an enhancement for higher throughput, not a Network Management enhancement, and therefore should not be reviewed by this Sponsor Ballot pool. |  | Yes | Delete the paragraph at page 136 line 41 and all other references to WNM-Sleep Mode | Disagree | This is a reiteration of a previous comment from the same commenter. The Ballot Resolution Committee has examined the issue and reiterates its prior resolution of the comments. | General-H
9028200023 | 10-Jun-2010 14:30:17 EDT | 420 | Worstell, Harry | hworstell@research.att.com | 973-236-6915 | Individual | 403 | User | Disapprove | AT&T | Technical | 136 | 7.4.12.19 | 37 | This comment is on a portion of the balloted proposed standard that is the subject of unresolved comments (#7405700023, #8009400023 and #8443500023) associated with a 'Do Not Approve' vote. It is therefore within the scope of this recirculation ballot. The TGv PAR scope states: "This amendment provides Wireless Network Management enhancements." There is no mention in the PAR of the amendment including enhancements for higher throughput. Sponsor Ballot pool members with experience with performance enhancements likely did not apply. WNM-Sleep Mode is an enhancement for higher throughput, not a Network Management enhancement, and therefore should not be reviewed by this Sponsor Ballot pool. |  | Yes | Delete the paragraph at page 136 line 37 and all other references to WNM-Sleep Mode | Disagree | This is a reiteration of a previous comment from the same commenter. The Ballot Resolution Committee has examined the issue and reiterates its prior resolution of the comments. | General-H
9028100023 | 10-Jun-2010 14:30:17 EDT | 419 | Worstell, Harry | hworstell@research.att.com | 973-236-6915 | Individual | 402 | User | Disapprove | AT&T | Technical | 136 | 7.4.12.19 | 35 | This comment is on a portion of the balloted proposed standard that is the subject of unresolved comments (#7405700023, #8009300023 and #8443400023) associated with a 'Do Not Approve' vote. It is therefore within the scope of this recirculation ballot. The TGv PAR scope states: "This amendment provides Wireless Network Management enhancements." There is no mention in the PAR of the amendment including enhancements for higher throughput. Sponsor Ballot pool members with experience with performance enhancements likely did not apply. WNM-Sleep Mode is an enhancement for higher throughput, not a Network Management enhancement, and therefore should not be reviewed by this Sponsor Ballot pool. |  | Yes | Delete the paragraph at page 136 line 35 and all other references to WNM-Sleep Mode | Disagree | This is a reiteration of a previous comment from the same commenter. The Ballot Resolution Committee has examined the issue and reiterates its prior resolution of the comments. | General-H
9028000023 | 10-Jun-2010 14:30:17 EDT | 418 | Worstell, Harry | hworstell@research.att.com | 973-236-6915 | Individual | 401 | User | Disapprove | AT&T | Technical | 136 | 7.4.12.19 | 31 | This comment is on a portion of the balloted proposed standard that is the subject of unresolved comments (#7405700023, #8009200023 and #8443300023) associated with a 'Do Not Approve' vote. It is therefore within the scope of this recirculation ballot. The TGv PAR scope states: "This amendment provides Wireless Network Management enhancements." There is no mention in the PAR of the amendment including enhancements for higher throughput. Sponsor Ballot pool members with experience with performance enhancements likely did not apply. WNM-Sleep Mode is an enhancement for higher throughput, not a Network Management enhancement, and therefore should not be reviewed by this Sponsor Ballot pool. |  | Yes | Delete the paragraph at page 136 line 31 and all other references to WNM-Sleep Mode | Disagree | This is a reiteration of a previous comment from the same commenter. The Ballot Resolution Committee has examined the issue and reiterates its prior resolution of the comments. | General-H
9027900023 | 10-Jun-2010 14:30:17 EDT | 417 | Worstell, Harry | hworstell@research.att.com | 973-236-6915 | Individual | 400 | User | Disapprove | AT&T | Technical | 136 | 7.4.12.19 | 28 | This comment is on a portion of the balloted proposed standard that is the subject of unresolved comments (#7405700023, #8009100023 and #8443200023) associated with a 'Do Not Approve' vote. It is therefore within the scope of this recirculation ballot. The TGv PAR scope states: "This amendment provides Wireless Network Management enhancements." There is no mention in the PAR of the amendment including enhancements for higher throughput. Sponsor Ballot pool members with experience with performance enhancements likely did not apply. WNM-Sleep Mode is an enhancement for higher throughput, not a Network Management enhancement, and therefore should not be reviewed by this Sponsor Ballot pool. |  | Yes | Delete the paragraph at page 136 line 28 and all other references to WNM-Sleep Mode | Disagree | This is a reiteration of a previous comment from the same commenter. The Ballot Resolution Committee has examined the issue and reiterates its prior resolution of the comments. | General-H
9027800023 | 10-Jun-2010 14:30:17 EDT | 416 | Worstell, Harry | hworstell@research.att.com | 973-236-6915 | Individual | 399 | User | Disapprove | AT&T | Technical | 136 | 7.4.12.19 | 20 | This comment is on a portion of the balloted proposed standard that is the subject of unresolved comments (#7405600023, #8009000023 and #8443100023) associated with a 'Do Not Approve' vote. It is therefore within the scope of this recirculation ballot. The TGv PAR scope states: "This amendment provides Wireless Network Management enhancements." There is no mention in the PAR of the amendment including enhancements for higher throughput. Sponsor Ballot pool members with experience with performance enhancements likely did not apply. Traffic Filtering Service (TFS) is an enhancement for higher throughput, not a Network Management enhancement, and therefore should not be reviewed by this Sponsor Ballot pool. |  | Yes | Delete the TFS Response element at page 136 line 20 and all other references to Traffic Filtering Service (TFS) | Disagree | This is a reiteration of a previous comment from the same commenter. The Ballot Resolution Committee has examined the issue and reiterates its prior resolution of the comments. | General-H
9027700023 | 10-Jun-2010 14:30:17 EDT | 415 | Worstell, Harry | hworstell@research.att.com | 973-236-6915 | Individual | 398 | User | Disapprove | AT&T | Technical | 136 | 7.4.12.19 | 12 | This comment is on a portion of the balloted proposed standard that is the subject of unresolved comments (#7405700023, #8008900023 and #8443000023) associated with a 'Do Not Approve' vote. It is therefore within the scope of this recirculation ballot. The TGv PAR scope states: "This amendment provides Wireless Network Management enhancements." There is no mention in the PAR of the amendment including enhancements for higher throughput. Sponsor Ballot pool members with experience with performance enhancements likely did not apply. WNM-Sleep Mode is an enhancement for higher throughput, not a Network Management enhancement, and therefore should not be reviewed by this Sponsor Ballot pool. |  | Yes | Delete the figure at page 136 line 12 and all other references to WNM-Sleep Mode | Disagree | This is a reiteration of a previous comment from the same commenter. The Ballot Resolution Committee has examined the issue and reiterates its prior resolution of the comments. | General-H
9027600023 | 10-Jun-2010 14:30:17 EDT | 414 | Worstell, Harry | hworstell@research.att.com | 973-236-6915 | Individual | 397 | User | Disapprove | AT&T | Technical | 136 | 7.4.12.19 | 7 | This comment is on a portion of the balloted proposed standard that is the subject of unresolved comments (#7405700023, #8008800023 and #8442900023) associated with a 'Do Not Approve' vote. It is therefore within the scope of this recirculation ballot. The TGv PAR scope states: "This amendment provides Wireless Network Management enhancements." There is no mention in the PAR of the amendment including enhancements for higher throughput. Sponsor Ballot pool members with experience with performance enhancements likely did not apply. WNM-Sleep Mode is an enhancement for higher throughput, not a Network Management enhancement, and therefore should not be reviewed by this Sponsor Ballot pool. |  | Yes | Delete the paragraph at page 136 line 7 and all other references to WNM-Sleep Mode | Disagree | This is a reiteration of a previous comment from the same commenter. The Ballot Resolution Committee has examined the issue and reiterates its prior resolution of the comments. | General-H
9027500023 | 10-Jun-2010 14:30:17 EDT | 413 | Worstell, Harry | hworstell@research.att.com | 973-236-6915 | Individual | 396 | User | Disapprove | AT&T | Technical | 136 | 7.4.12.19 | 5 | This comment is on a portion of the balloted proposed standard that is the subject of unresolved comments (#7405700023, #8008700023 and #8442800023) associated with a 'Do Not Approve' vote. It is therefore within the scope of this recirculation ballot. The TGv PAR scope states: "This amendment provides Wireless Network Management enhancements." There is no mention in the PAR of the amendment including enhancements for higher throughput. Sponsor Ballot pool members with experience with performance enhancements likely did not apply. WNM-Sleep Mode is an enhancement for higher throughput, not a Network Management enhancement, and therefore should not be reviewed by this Sponsor Ballot pool. |  | Yes | Delete the subclause title at page 136 line 5 and all other references to WNM-Sleep Mode | Disagree | This is a reiteration of a previous comment from the same commenter. The Ballot Resolution Committee has examined the issue and reiterates its prior resolution of the comments. | General-H
9027400023 | 10-Jun-2010 14:30:17 EDT | 412 | Worstell, Harry | hworstell@research.att.com | 973-236-6915 | Individual | 395 | User | Disapprove | AT&T | Technical | 136 | 7.4.12.18 | 1 | This comment is on a portion of the balloted proposed standard that is the subject of unresolved comments (#7405700023, #8008600023 and #8442700023) associated with a 'Do Not Approve' vote. It is therefore within the scope of this recirculation ballot. The TGv PAR scope states: "This amendment provides Wireless Network Management enhancements." There is no mention in the PAR of the amendment including enhancements for higher throughput. Sponsor Ballot pool members with experience with performance enhancements likely did not apply. WNM-Sleep Mode is an enhancement for higher throughput, not a Network Management enhancement, and therefore should not be reviewed by this Sponsor Ballot pool. |  | Yes | Delete the paragraph at page 136 line 1 and all other references to WNM-Sleep Mode | Disagree | This is a reiteration of a previous comment from the same commenter. The Ballot Resolution Committee has examined the issue and reiterates its prior resolution of the comments. | General-H
9027300023 | 10-Jun-2010 14:30:17 EDT | 411 | Worstell, Harry | hworstell@research.att.com | 973-236-6915 | Individual | 394 | User | Disapprove | AT&T | Technical | 136 | 7.4.12.18 | 1 | This comment is on a portion of the balloted proposed standard that is the subject of unresolved comments (#7405600023, #8008500023 and #8442600023) associated with a 'Do Not Approve' vote. It is therefore within the scope of this recirculation ballot. The TGv PAR scope states: "This amendment provides Wireless Network Management enhancements." There is no mention in the PAR of the amendment including enhancements for higher throughput. Sponsor Ballot pool members with experience with performance enhancements likely did not apply. Traffic Filtering Service (TFS) is an enhancement for higher throughput, not a Network Management enhancement, and therefore should not be reviewed by this Sponsor Ballot pool. |  | Yes | Delete the paragraph at page 136 line 1 and all other references to Traffic Filtering Service (TFS) | Disagree | This is a reiteration of a previous comment from the same commenter. The Ballot Resolution Committee has examined the issue and reiterates its prior resolution of the comments. | General-H
9027200023 | 10-Jun-2010 14:30:17 EDT | 410 | Worstell, Harry | hworstell@research.att.com | 973-236-6915 | Individual | 393 | User | Disapprove | AT&T | Technical | 135 | 7.4.12.18 | 64 | This comment is on a portion of the balloted proposed standard that is the subject of unresolved comments (#7405700023, #8008400023 and #8442500023) associated with a 'Do Not Approve' vote. It is therefore within the scope of this recirculation ballot. The TGv PAR scope states: "This amendment provides Wireless Network Management enhancements." There is no mention in the PAR of the amendment including enhancements for higher throughput. Sponsor Ballot pool members with experience with performance enhancements likely did not apply. WNM-Sleep Mode is an enhancement for higher throughput, not a Network Management enhancement, and therefore should not be reviewed by this Sponsor Ballot pool. |  | Yes | Delete the paragraph at page 135 line 64 and all other references to WNM-Sleep Mode | Disagree | This is a reiteration of a previous comment from the same commenter. The Ballot Resolution Committee has examined the issue and reiterates its prior resolution of the comments. | General-H
9027100023 | 10-Jun-2010 14:30:17 EDT | 409 | Worstell, Harry | hworstell@research.att.com | 973-236-6915 | Individual | 392 | User | Disapprove | AT&T | Technical | 135 | 7.4.12.18 | 60 | This comment is on a portion of the balloted proposed standard that is the subject of unresolved comments (#7405700023, #8008300023 and #8442400023) associated with a 'Do Not Approve' vote. It is therefore within the scope of this recirculation ballot. The TGv PAR scope states: "This amendment provides Wireless Network Management enhancements." There is no mention in the PAR of the amendment including enhancements for higher throughput. Sponsor Ballot pool members with experience with performance enhancements likely did not apply. WNM-Sleep Mode is an enhancement for higher throughput, not a Network Management enhancement, and therefore should not be reviewed by this Sponsor Ballot pool. |  | Yes | Delete the paragraph at page 135 line 60 and all other references to WNM-Sleep Mode | Disagree | This is a reiteration of a previous comment from the same commenter. The Ballot Resolution Committee has examined the issue and reiterates its prior resolution of the comments. | General-H
9027000023 | 10-Jun-2010 14:30:17 EDT | 408 | Worstell, Harry | hworstell@research.att.com | 973-236-6915 | Individual | 391 | User | Disapprove | AT&T | Technical | 135 | 7.4.12.18 | 56 | This comment is on a portion of the balloted proposed standard that is the subject of unresolved comments (#7405700023, #8008200023 and #8442300023) associated with a 'Do Not Approve' vote. It is therefore within the scope of this recirculation ballot. The TGv PAR scope states: "This amendment provides Wireless Network Management enhancements." There is no mention in the PAR of the amendment including enhancements for higher throughput. Sponsor Ballot pool members with experience with performance enhancements likely did not apply. WNM-Sleep Mode is an enhancement for higher throughput, not a Network Management enhancement, and therefore should not be reviewed by this Sponsor Ballot pool. |  | Yes | Delete the paragraph at page 135 line 56 and all other references to WNM-Sleep Mode | Disagree | This is a reiteration of a previous comment from the same commenter. The Ballot Resolution Committee has examined the issue and reiterates its prior resolution of the comments. | General-H
9026900023 | 10-Jun-2010 14:30:17 EDT | 407 | Worstell, Harry | hworstell@research.att.com | 973-236-6915 | Individual | 390 | User | Disapprove | AT&T | Technical | 135 | 7.4.12.18 | 53 | This comment is on a portion of the balloted proposed standard that is the subject of unresolved comments (#7405700023, #8008100023 and #8442200023) associated with a 'Do Not Approve' vote. It is therefore within the scope of this recirculation ballot. The TGv PAR scope states: "This amendment provides Wireless Network Management enhancements." There is no mention in the PAR of the amendment including enhancements for higher throughput. Sponsor Ballot pool members with experience with performance enhancements likely did not apply. WNM-Sleep Mode is an enhancement for higher throughput, not a Network Management enhancement, and therefore should not be reviewed by this Sponsor Ballot pool. |  | Yes | Delete the paragraph at page 135 line 53 and all other references to WNM-Sleep Mode | Disagree | This is a reiteration of a previous comment from the same commenter. The Ballot Resolution Committee has examined the issue and reiterates its prior resolution of the comments. | General-H
9026800023 | 10-Jun-2010 14:30:17 EDT | 406 | Worstell, Harry | hworstell@research.att.com | 973-236-6915 | Individual | 389 | User | Disapprove | AT&T | Technical | 135 | 7.4.12.18 | 44 | This comment is on a portion of the balloted proposed standard that is the subject of unresolved comments (#7405600023, #8008000023 and #8442100023) associated with a 'Do Not Approve' vote. It is therefore within the scope of this recirculation ballot. The TGv PAR scope states: "This amendment provides Wireless Network Management enhancements." There is no mention in the PAR of the amendment including enhancements for higher throughput. Sponsor Ballot pool members with experience with performance enhancements likely did not apply. Traffic Filtering Service (TFS) is an enhancement for higher throughput, not a Network Management enhancement, and therefore should not be reviewed by this Sponsor Ballot pool. |  | Yes | Delete the TFS Request element at page 135 line 44 and all other references to Traffic Filtering Service (TFS) | Disagree | This is a reiteration of a previous comment from the same commenter. The Ballot Resolution Committee has examined the issue and reiterates its prior resolution of the comments. | General-H
9026700023 | 10-Jun-2010 14:30:17 EDT | 405 | Worstell, Harry | hworstell@research.att.com | 973-236-6915 | Individual | 388 | User | Disapprove | AT&T | Technical | 135 | 7.4.12.18 | 42 | This comment is on a portion of the balloted proposed standard that is the subject of unresolved comments (#7405700023, #8007900023 and #8442000023) associated with a 'Do Not Approve' vote. It is therefore within the scope of this recirculation ballot. The TGv PAR scope states: "This amendment provides Wireless Network Management enhancements." There is no mention in the PAR of the amendment including enhancements for higher throughput. Sponsor Ballot pool members with experience with performance enhancements likely did not apply. WNM-Sleep Mode is an enhancement for higher throughput, not a Network Management enhancement, and therefore should not be reviewed by this Sponsor Ballot pool. |  | Yes | Delete the figure at page 135 line 42 and all other references to WNM-Sleep Mode | Disagree | This is a reiteration of a previous comment from the same commenter. The Ballot Resolution Committee has examined the issue and reiterates its prior resolution of the comments. | General-H
9026600023 | 10-Jun-2010 14:30:17 EDT | 404 | Worstell, Harry | hworstell@research.att.com | 973-236-6915 | Individual | 387 | User | Disapprove | AT&T | Technical | 135 | 7.4.12.18 | 38 | This comment is on a portion of the balloted proposed standard that is the subject of unresolved comments (#7405700023, #8007800023 and #8441900023) associated with a 'Do Not Approve' vote. It is therefore within the scope of this recirculation ballot. The TGv PAR scope states: "This amendment provides Wireless Network Management enhancements." There is no mention in the PAR of the amendment including enhancements for higher throughput. Sponsor Ballot pool members with experience with performance enhancements likely did not apply. WNM-Sleep Mode is an enhancement for higher throughput, not a Network Management enhancement, and therefore should not be reviewed by this Sponsor Ballot pool. |  | Yes | Delete the paragraph at page 135 line 38 and all other references to WNM-Sleep Mode | Disagree | This is a reiteration of a previous comment from the same commenter. The Ballot Resolution Committee has examined the issue and reiterates its prior resolution of the comments. | General-H
9026500023 | 10-Jun-2010 14:30:17 EDT | 403 | Worstell, Harry | hworstell@research.att.com | 973-236-6915 | Individual | 386 | User | Disapprove | AT&T | Technical | 135 | 7.4.12.18 | 35 | This comment is on a portion of the balloted proposed standard that is the subject of unresolved comments (#7405700023, #8007700023 and #8441800023) associated with a 'Do Not Approve' vote. It is therefore within the scope of this recirculation ballot. The TGv PAR scope states: "This amendment provides Wireless Network Management enhancements." There is no mention in the PAR of the amendment including enhancements for higher throughput. Sponsor Ballot pool members with experience with performance enhancements likely did not apply. WNM-Sleep Mode is an enhancement for higher throughput, not a Network Management enhancement, and therefore should not be reviewed by this Sponsor Ballot pool. |  | Yes | Delete the subclause title at page 135 line 35 and all other references to WNM-Sleep Mode | Disagree | This is a reiteration of a previous comment from the same commenter. The Ballot Resolution Committee has examined the issue and reiterates its prior resolution of the comments. | General-H
9026400023 | 10-Jun-2010 14:30:17 EDT | 402 | Worstell, Harry | hworstell@research.att.com | 973-236-6915 | Individual | 385 | User | Disapprove | AT&T | Technical | 135 | 7.4.12.17 | 32 | This comment is on a portion of the balloted proposed standard that is the subject of unresolved comments (#7405600023, #8007600023 and #8441700023) associated with a 'Do Not Approve' vote. It is therefore within the scope of this recirculation ballot. The TGv PAR scope states: "This amendment provides Wireless Network Management enhancements." There is no mention in the PAR of the amendment including enhancements for higher throughput. Sponsor Ballot pool members with experience with performance enhancements likely did not apply. Traffic Filtering Service (TFS) is an enhancement for higher throughput, not a Network Management enhancement, and therefore should not be reviewed by this Sponsor Ballot pool. |  | Yes | Delete the paragraph at page 135 line 32 and all other references to Traffic Filtering Service (TFS) | Disagree | This is a reiteration of a previous comment from the same commenter. The Ballot Resolution Committee has examined the issue and reiterates its prior resolution of the comments. | General-H
9026300023 | 10-Jun-2010 14:30:17 EDT | 401 | Worstell, Harry | hworstell@research.att.com | 973-236-6915 | Individual | 384 | User | Disapprove | AT&T | Technical | 135 | 7.4.12.17 | 30 | This comment is on a portion of the balloted proposed standard that is the subject of unresolved comments (#7405600023, #8007500023 and #8441600023) associated with a 'Do Not Approve' vote. It is therefore within the scope of this recirculation ballot. The TGv PAR scope states: "This amendment provides Wireless Network Management enhancements." There is no mention in the PAR of the amendment including enhancements for higher throughput. Sponsor Ballot pool members with experience with performance enhancements likely did not apply. Traffic Filtering Service (TFS) is an enhancement for higher throughput, not a Network Management enhancement, and therefore should not be reviewed by this Sponsor Ballot pool. |  | Yes | Delete the paragraph at page 135 line 30 and all other references to Traffic Filtering Service (TFS) | Disagree | This is a reiteration of a previous comment from the same commenter. The Ballot Resolution Committee has examined the issue and reiterates its prior resolution of the comments. | General-H
9026200023 | 10-Jun-2010 14:30:17 EDT | 400 | Worstell, Harry | hworstell@research.att.com | 973-236-6915 | Individual | 383 | User | Disapprove | AT&T | Technical | 135 | 7.4.12.17 | 27 | This comment is on a portion of the balloted proposed standard that is the subject of unresolved comments (#7405600023, #8007400023 and #8441500023) associated with a 'Do Not Approve' vote. It is therefore within the scope of this recirculation ballot. The TGv PAR scope states: "This amendment provides Wireless Network Management enhancements." There is no mention in the PAR of the amendment including enhancements for higher throughput. Sponsor Ballot pool members with experience with performance enhancements likely did not apply. Traffic Filtering Service (TFS) is an enhancement for higher throughput, not a Network Management enhancement, and therefore should not be reviewed by this Sponsor Ballot pool. |  | Yes | Delete the paragraph at page 135 line 27 and all other references to Traffic Filtering Service (TFS) | Disagree | This is a reiteration of a previous comment from the same commenter. The Ballot Resolution Committee has examined the issue and reiterates its prior resolution of the comments. | General-H
9026100023 | 10-Jun-2010 14:30:17 EDT | 399 | Worstell, Harry | hworstell@research.att.com | 973-236-6915 | Individual | 382 | User | Disapprove | AT&T | Technical | 135 | 7.4.12.17 | 24 | This comment is on a portion of the balloted proposed standard that is the subject of unresolved comments (#7405600023, #8007300023 and #8441400023) associated with a 'Do Not Approve' vote. It is therefore within the scope of this recirculation ballot. The TGv PAR scope states: "This amendment provides Wireless Network Management enhancements." There is no mention in the PAR of the amendment including enhancements for higher throughput. Sponsor Ballot pool members with experience with performance enhancements likely did not apply. Traffic Filtering Service (TFS) is an enhancement for higher throughput, not a Network Management enhancement, and therefore should not be reviewed by this Sponsor Ballot pool. |  | Yes | Delete the paragraph at page 135 line 24 and all other references to Traffic Filtering Service (TFS) | Disagree | This is a reiteration of a previous comment from the same commenter. The Ballot Resolution Committee has examined the issue and reiterates its prior resolution of the comments. | General-H
9026000023 | 10-Jun-2010 14:30:17 EDT | 398 | Worstell, Harry | hworstell@research.att.com | 973-236-6915 | Individual | 381 | User | Disapprove | AT&T | Technical | 135 | 7.4.12.17 | 15 | This comment is on a portion of the balloted proposed standard that is the subject of unresolved comments (#7405600023, #8007200023 and #8441300023) associated with a 'Do Not Approve' vote. It is therefore within the scope of this recirculation ballot. The TGv PAR scope states: "This amendment provides Wireless Network Management enhancements." There is no mention in the PAR of the amendment including enhancements for higher throughput. Sponsor Ballot pool members with experience with performance enhancements likely did not apply. Traffic Filtering Service (TFS) is an enhancement for higher throughput, not a Network Management enhancement, and therefore should not be reviewed by this Sponsor Ballot pool. |  | Yes | Delete the figure at page 135 line 15 and all other references to Traffic Filtering Service (TFS) | Disagree | This is a reiteration of a previous comment from the same commenter. The Ballot Resolution Committee has examined the issue and reiterates its prior resolution of the comments. | General-H
9025900023 | 10-Jun-2010 14:30:17 EDT | 397 | Worstell, Harry | hworstell@research.att.com | 973-236-6915 | Individual | 380 | User | Disapprove | AT&T | Technical | 135 | 7.4.12.17 | 10 | This comment is on a portion of the balloted proposed standard that is the subject of unresolved comments (#7405600023, #8007100023 and #8441200023) associated with a 'Do Not Approve' vote. It is therefore within the scope of this recirculation ballot. The TGv PAR scope states: "This amendment provides Wireless Network Management enhancements." There is no mention in the PAR of the amendment including enhancements for higher throughput. Sponsor Ballot pool members with experience with performance enhancements likely did not apply. Traffic Filtering Service (TFS) is an enhancement for higher throughput, not a Network Management enhancement, and therefore should not be reviewed by this Sponsor Ballot pool. |  | Yes | Delete the paragraph at page 135 line 10 and all other references to Traffic Filtering Service (TFS) | Disagree | This is a reiteration of a previous comment from the same commenter. The Ballot Resolution Committee has examined the issue and reiterates its prior resolution of the comments. | General-H
9025800023 | 10-Jun-2010 14:30:17 EDT | 396 | Worstell, Harry | hworstell@research.att.com | 973-236-6915 | Individual | 379 | User | Disapprove | AT&T | Technical | 135 | 7.4.12.17 | 7 | This comment is on a portion of the balloted proposed standard that is the subject of unresolved comments (#7405600023, #8007000023 and #8441100023) associated with a 'Do Not Approve' vote. It is therefore within the scope of this recirculation ballot. The TGv PAR scope states: "This amendment provides Wireless Network Management enhancements." There is no mention in the PAR of the amendment including enhancements for higher throughput. Sponsor Ballot pool members with experience with performance enhancements likely did not apply. Traffic Filtering Service (TFS) is an enhancement for higher throughput, not a Network Management enhancement, and therefore should not be reviewed by this Sponsor Ballot pool. |  | Yes | Delete the subclause title at page 135 line 7 and all other references to Traffic Filtering Service (TFS) | Disagree | This is a reiteration of a previous comment from the same commenter. The Ballot Resolution Committee has examined the issue and reiterates its prior resolution of the comments. | General-H
9025700023 | 10-Jun-2010 14:30:17 EDT | 395 | Worstell, Harry | hworstell@research.att.com | 973-236-6915 | Individual | 378 | User | Disapprove | AT&T | Technical | 135 | 7.4.12.16 | 4 | This comment is on a portion of the balloted proposed standard that is the subject of unresolved comments (#7405600023, #8006900023 and #8441000023) associated with a 'Do Not Approve' vote. It is therefore within the scope of this recirculation ballot. The TGv PAR scope states: "This amendment provides Wireless Network Management enhancements." There is no mention in the PAR of the amendment including enhancements for higher throughput. Sponsor Ballot pool members with experience with performance enhancements likely did not apply. Traffic Filtering Service (TFS) is an enhancement for higher throughput, not a Network Management enhancement, and therefore should not be reviewed by this Sponsor Ballot pool. |  | Yes | Delete the paragraph at page 135 line 4 and all other references to Traffic Filtering Service (TFS) | Disagree | This is a reiteration of a previous comment from the same commenter. The Ballot Resolution Committee has examined the issue and reiterates its prior resolution of the comments. | General-H
9025600023 | 10-Jun-2010 14:30:17 EDT | 394 | Worstell, Harry | hworstell@research.att.com | 973-236-6915 | Individual | 377 | User | Disapprove | AT&T | Technical | 135 | 7.4.12.16 | 1 | This comment is on a portion of the balloted proposed standard that is the subject of unresolved comments (#7405600023, #8006800023 and #8440900023) associated with a 'Do Not Approve' vote. It is therefore within the scope of this recirculation ballot. The TGv PAR scope states: "This amendment provides Wireless Network Management enhancements." There is no mention in the PAR of the amendment including enhancements for higher throughput. Sponsor Ballot pool members with experience with performance enhancements likely did not apply. Traffic Filtering Service (TFS) is an enhancement for higher throughput, not a Network Management enhancement, and therefore should not be reviewed by this Sponsor Ballot pool. |  | Yes | Delete the paragraph at page 135 line 1 and all other references to Traffic Filtering Service (TFS) | Disagree | This is a reiteration of a previous comment from the same commenter. The Ballot Resolution Committee has examined the issue and reiterates its prior resolution of the comments. | General-H
9025500023 | 10-Jun-2010 14:30:17 EDT | 393 | Worstell, Harry | hworstell@research.att.com | 973-236-6915 | Individual | 376 | User | Disapprove | AT&T | Technical | 134 | 7.4.12.16 | 65 | This comment is on a portion of the balloted proposed standard that is the subject of unresolved comments (#7405600023, #8006700023 and #8440800023) associated with a 'Do Not Approve' vote. It is therefore within the scope of this recirculation ballot. The TGv PAR scope states: "This amendment provides Wireless Network Management enhancements." There is no mention in the PAR of the amendment including enhancements for higher throughput. Sponsor Ballot pool members with experience with performance enhancements likely did not apply. Traffic Filtering Service (TFS) is an enhancement for higher throughput, not a Network Management enhancement, and therefore should not be reviewed by this Sponsor Ballot pool. |  | Yes | Delete the paragraph at page 134 line 65 and all other references to Traffic Filtering Service (TFS) | Disagree | This is a reiteration of a previous comment from the same commenter. The Ballot Resolution Committee has examined the issue and reiterates its prior resolution of the comments. | General-H
9025400023 | 10-Jun-2010 14:30:17 EDT | 392 | Worstell, Harry | hworstell@research.att.com | 973-236-6915 | Individual | 375 | User | Disapprove | AT&T | Technical | 134 | 7.4.12.16 | 62 | This comment is on a portion of the balloted proposed standard that is the subject of unresolved comments (#7405600023, #8006600023 and #8440700023) associated with a 'Do Not Approve' vote. It is therefore within the scope of this recirculation ballot. The TGv PAR scope states: "This amendment provides Wireless Network Management enhancements." There is no mention in the PAR of the amendment including enhancements for higher throughput. Sponsor Ballot pool members with experience with performance enhancements likely did not apply. Traffic Filtering Service (TFS) is an enhancement for higher throughput, not a Network Management enhancement, and therefore should not be reviewed by this Sponsor Ballot pool. |  | Yes | Delete the paragraph at page 134 line 62 and all other references to Traffic Filtering Service (TFS) | Disagree | This is a reiteration of a previous comment from the same commenter. The Ballot Resolution Committee has examined the issue and reiterates its prior resolution of the comments. | General-H
9025300023 | 10-Jun-2010 14:30:17 EDT | 391 | Worstell, Harry | hworstell@research.att.com | 973-236-6915 | Individual | 374 | User | Disapprove | AT&T | Technical | 134 | 7.4.12.16 | 52 | This comment is on a portion of the balloted proposed standard that is the subject of unresolved comments (#7405600023, #8006500023 and #8440600023) associated with a 'Do Not Approve' vote. It is therefore within the scope of this recirculation ballot. The TGv PAR scope states: "This amendment provides Wireless Network Management enhancements." There is no mention in the PAR of the amendment including enhancements for higher throughput. Sponsor Ballot pool members with experience with performance enhancements likely did not apply. Traffic Filtering Service (TFS) is an enhancement for higher throughput, not a Network Management enhancement, and therefore should not be reviewed by this Sponsor Ballot pool. |  | Yes | Delete the figure at page 134 line 52 and all other references to Traffic Filtering Service (TFS) | Disagree | This is a reiteration of a previous comment from the same commenter. The Ballot Resolution Committee has examined the issue and reiterates its prior resolution of the comments. | General-H
9025200023 | 10-Jun-2010 14:30:17 EDT | 390 | Worstell, Harry | hworstell@research.att.com | 973-236-6915 | Individual | 373 | User | Disapprove | AT&T | Technical | 134 | 7.4.12.16 | 47 | This comment is on a portion of the balloted proposed standard that is the subject of unresolved comments (#7405600023, #8006400023 and #8440500023) associated with a 'Do Not Approve' vote. It is therefore within the scope of this recirculation ballot. The TGv PAR scope states: "This amendment provides Wireless Network Management enhancements." There is no mention in the PAR of the amendment including enhancements for higher throughput. Sponsor Ballot pool members with experience with performance enhancements likely did not apply. Traffic Filtering Service (TFS) is an enhancement for higher throughput, not a Network Management enhancement, and therefore should not be reviewed by this Sponsor Ballot pool. |  | Yes | Delete the paragraph at page 134 line 47 and all other references to Traffic Filtering Service (TFS) | Disagree | This is a reiteration of a previous comment from the same commenter. The Ballot Resolution Committee has examined the issue and reiterates its prior resolution of the comments. | General-H
9025100023 | 10-Jun-2010 14:30:17 EDT | 389 | Worstell, Harry | hworstell@research.att.com | 973-236-6915 | Individual | 372 | User | Disapprove | AT&T | Technical | 134 | 7.4.12.16 | 44 | This comment is on a portion of the balloted proposed standard that is the subject of unresolved comments (#7405600023, #8006300023 and #8440400023) associated with a 'Do Not Approve' vote. It is therefore within the scope of this recirculation ballot. The TGv PAR scope states: "This amendment provides Wireless Network Management enhancements." There is no mention in the PAR of the amendment including enhancements for higher throughput. Sponsor Ballot pool members with experience with performance enhancements likely did not apply. Traffic Filtering Service (TFS) is an enhancement for higher throughput, not a Network Management enhancement, and therefore should not be reviewed by this Sponsor Ballot pool. |  | Yes | Delete the subclause title at page 134 line 44 and all other references to Traffic Filtering Service (TFS) | Disagree | This is a reiteration of a previous comment from the same commenter. The Ballot Resolution Committee has examined the issue and reiterates its prior resolution of the comments. | General-H
9025000023 | 10-Jun-2010 14:30:17 EDT | 388 | Worstell, Harry | hworstell@research.att.com | 973-236-6915 | Individual | 371 | User | Disapprove | AT&T | Technical | 134 | 7.4.12.15 | 40 | This comment is on a portion of the balloted proposed standard that is the subject of unresolved comments (#7405600023, #8006200023 and #8440300023) associated with a 'Do Not Approve' vote. It is therefore within the scope of this recirculation ballot. The TGv PAR scope states: "This amendment provides Wireless Network Management enhancements." There is no mention in the PAR of the amendment including enhancements for higher throughput. Sponsor Ballot pool members with experience with performance enhancements likely did not apply. Traffic Filtering Service (TFS) is an enhancement for higher throughput, not a Network Management enhancement, and therefore should not be reviewed by this Sponsor Ballot pool. |  | Yes | Delete the paragraph at page 134 line 40 and all other references to Traffic Filtering Service (TFS) | Disagree | This is a reiteration of a previous comment from the same commenter. The Ballot Resolution Committee has examined the issue and reiterates its prior resolution of the comments. | General-H
9024900023 | 10-Jun-2010 14:30:17 EDT | 387 | Worstell, Harry | hworstell@research.att.com | 973-236-6915 | Individual | 370 | User | Disapprove | AT&T | Technical | 134 | 7.4.12.15 | 37 | This comment is on a portion of the balloted proposed standard that is the subject of unresolved comments (#7405600023, #8006100023 and #8440200023) associated with a 'Do Not Approve' vote. It is therefore within the scope of this recirculation ballot. The TGv PAR scope states: "This amendment provides Wireless Network Management enhancements." There is no mention in the PAR of the amendment including enhancements for higher throughput. Sponsor Ballot pool members with experience with performance enhancements likely did not apply. Traffic Filtering Service (TFS) is an enhancement for higher throughput, not a Network Management enhancement, and therefore should not be reviewed by this Sponsor Ballot pool. |  | Yes | Delete the paragraph at page 134 line 37 and all other references to Traffic Filtering Service (TFS) | Disagree | This is a reiteration of a previous comment from the same commenter. The Ballot Resolution Committee has examined the issue and reiterates its prior resolution of the comments. | General-H
9024800023 | 10-Jun-2010 14:30:17 EDT | 386 | Worstell, Harry | hworstell@research.att.com | 973-236-6915 | Individual | 369 | User | Disapprove | AT&T | Technical | 134 | 7.4.12.15 | 34 | This comment is on a portion of the balloted proposed standard that is the subject of unresolved comments (#7405600023, #8006000023 and #8440100023) associated with a 'Do Not Approve' vote. It is therefore within the scope of this recirculation ballot. The TGv PAR scope states: "This amendment provides Wireless Network Management enhancements." There is no mention in the PAR of the amendment including enhancements for higher throughput. Sponsor Ballot pool members with experience with performance enhancements likely did not apply. Traffic Filtering Service (TFS) is an enhancement for higher throughput, not a Network Management enhancement, and therefore should not be reviewed by this Sponsor Ballot pool. |  | Yes | Delete the paragraph at page 134 line 34 and all other references to Traffic Filtering Service (TFS) | Disagree | This is a reiteration of a previous comment from the same commenter. The Ballot Resolution Committee has examined the issue and reiterates its prior resolution of the comments. | General-H
9024700023 | 10-Jun-2010 14:30:17 EDT | 385 | Worstell, Harry | hworstell@research.att.com | 973-236-6915 | Individual | 368 | User | Disapprove | AT&T | Technical | 134 | 7.4.12.15 | 32 | This comment is on a portion of the balloted proposed standard that is the subject of unresolved comments (#7405600023, #8005900023 and #8440000023) associated with a 'Do Not Approve' vote. It is therefore within the scope of this recirculation ballot. The TGv PAR scope states: "This amendment provides Wireless Network Management enhancements." There is no mention in the PAR of the amendment including enhancements for higher throughput. Sponsor Ballot pool members with experience with performance enhancements likely did not apply. Traffic Filtering Service (TFS) is an enhancement for higher throughput, not a Network Management enhancement, and therefore should not be reviewed by this Sponsor Ballot pool. |  | Yes | Delete the paragraph at page 134 line 32 and all other references to Traffic Filtering Service (TFS) | Disagree | This is a reiteration of a previous comment from the same commenter. The Ballot Resolution Committee has examined the issue and reiterates its prior resolution of the comments. | General-H
9024600023 | 10-Jun-2010 14:30:17 EDT | 384 | Worstell, Harry | hworstell@research.att.com | 973-236-6915 | Individual | 367 | User | Disapprove | AT&T | Technical | 134 | 7.4.12.15 | 23 | This comment is on a portion of the balloted proposed standard that is the subject of unresolved comments (#7405600023, #8005800023 and #8439900023) associated with a 'Do Not Approve' vote. It is therefore within the scope of this recirculation ballot. The TGv PAR scope states: "This amendment provides Wireless Network Management enhancements." There is no mention in the PAR of the amendment including enhancements for higher throughput. Sponsor Ballot pool members with experience with performance enhancements likely did not apply. Traffic Filtering Service (TFS) is an enhancement for higher throughput, not a Network Management enhancement, and therefore should not be reviewed by this Sponsor Ballot pool. |  | Yes | Delete the figure at page 134 line 23 and all other references to Traffic Filtering Service (TFS) | Disagree | This is a reiteration of a previous comment from the same commenter. The Ballot Resolution Committee has examined the issue and reiterates its prior resolution of the comments. | General-H
9024500023 | 10-Jun-2010 14:30:17 EDT | 383 | Worstell, Harry | hworstell@research.att.com | 973-236-6915 | Individual | 366 | User | Disapprove | AT&T | Technical | 134 | 7.4.12.15 | 17 | This comment is on a portion of the balloted proposed standard that is the subject of unresolved comments (#7405600023, #8005700023 and #8439800023) associated with a 'Do Not Approve' vote. It is therefore within the scope of this recirculation ballot. The TGv PAR scope states: "This amendment provides Wireless Network Management enhancements." There is no mention in the PAR of the amendment including enhancements for higher throughput. Sponsor Ballot pool members with experience with performance enhancements likely did not apply. Traffic Filtering Service (TFS) is an enhancement for higher throughput, not a Network Management enhancement, and therefore should not be reviewed by this Sponsor Ballot pool. |  | Yes | Delete the paragraph at page 134 line 17 and all other references to Traffic Filtering Service (TFS) | Disagree | This is a reiteration of a previous comment from the same commenter. The Ballot Resolution Committee has examined the issue and reiterates its prior resolution of the comments. | General-H
9024400023 | 10-Jun-2010 14:30:17 EDT | 382 | Worstell, Harry | hworstell@research.att.com | 973-236-6915 | Individual | 365 | User | Disapprove | AT&T | Technical | 134 | 7.4.12.15 | 14 | This comment is on a portion of the balloted proposed standard that is the subject of unresolved comments (#7405600023, #8005600023 and #8439700023) associated with a 'Do Not Approve' vote. It is therefore within the scope of this recirculation ballot. The TGv PAR scope states: "This amendment provides Wireless Network Management enhancements." There is no mention in the PAR of the amendment including enhancements for higher throughput. Sponsor Ballot pool members with experience with performance enhancements likely did not apply. Traffic Filtering Service (TFS) is an enhancement for higher throughput, not a Network Management enhancement, and therefore should not be reviewed by this Sponsor Ballot pool. |  | Yes | Delete the subclause title at page 134 line 14 and all other references to Traffic Filtering Service (TFS) | Disagree | This is a reiteration of a previous comment from the same commenter. The Ballot Resolution Committee has examined the issue and reiterates its prior resolution of the comments. | General-H
9024300023 | 10-Jun-2010 14:30:17 EDT | 381 | Worstell, Harry | hworstell@research.att.com | 973-236-6915 | Individual | 364 | User | Disapprove | AT&T | Technical | 132 | 7.4.12.12 | 47 | This comment is on a portion of the balloted proposed standard that is the subject of unresolved comments (#7405200023, #8005500023 and #8439200023) associated with a 'Do Not Approve' vote. It is therefore within the scope of this recirculation ballot. The TGv PAR scope states: "This amendment provides Wireless Network Management enhancements." There is no mention in the PAR of the amendment including enhancements for higher throughput. Sponsor Ballot pool members with experience with performance enhancements likely did not apply. Flexible Multicast Service (FMS) is an enhancement for higher throughput, not a Network Management enhancement, and therefore should not be reviewed by this Sponsor Ballot pool. |  | Yes | Delete the paragraph at page 132 line 47 and all other references to Flexible Multicast Service (FMS) | Disagree | This is a reiteration of a previous comment from the same commenter. The Ballot Resolution Committee has examined the issue and reiterates its prior resolution of the comments. | General-H
9024200023 | 10-Jun-2010 14:30:17 EDT | 380 | Worstell, Harry | hworstell@research.att.com | 973-236-6915 | Individual | 363 | User | Disapprove | AT&T | Technical | 132 | 7.4.12.12 | 42 | This comment is on a portion of the balloted proposed standard that is the subject of unresolved comments (#7405200023, #8005400023 and #8439100023) associated with a 'Do Not Approve' vote. It is therefore within the scope of this recirculation ballot. The TGv PAR scope states: "This amendment provides Wireless Network Management enhancements." There is no mention in the PAR of the amendment including enhancements for higher throughput. Sponsor Ballot pool members with experience with performance enhancements likely did not apply. Flexible Multicast Service (FMS) is an enhancement for higher throughput, not a Network Management enhancement, and therefore should not be reviewed by this Sponsor Ballot pool. |  | Yes | Delete the paragraph at page 132 line 42 and all other references to Flexible Multicast Service (FMS) | Disagree | This is a reiteration of a previous comment from the same commenter. The Ballot Resolution Committee has examined the issue and reiterates its prior resolution of the comments. | General-H
9024100023 | 10-Jun-2010 14:30:17 EDT | 379 | Worstell, Harry | hworstell@research.att.com | 973-236-6915 | Individual | 362 | User | Disapprove | AT&T | Technical | 132 | 7.4.12.12 | 39 | This comment is on a portion of the balloted proposed standard that is the subject of unresolved comments (#7405200023, #8005300023 and #8439000023) associated with a 'Do Not Approve' vote. It is therefore within the scope of this recirculation ballot. The TGv PAR scope states: "This amendment provides Wireless Network Management enhancements." There is no mention in the PAR of the amendment including enhancements for higher throughput. Sponsor Ballot pool members with experience with performance enhancements likely did not apply. Flexible Multicast Service (FMS) is an enhancement for higher throughput, not a Network Management enhancement, and therefore should not be reviewed by this Sponsor Ballot pool. |  | Yes | Delete the paragraph at page 132 line 39 and all other references to Flexible Multicast Service (FMS) | Disagree | This is a reiteration of a previous comment from the same commenter. The Ballot Resolution Committee has examined the issue and reiterates its prior resolution of the comments. | General-H
9024000023 | 10-Jun-2010 14:30:17 EDT | 378 | Worstell, Harry | hworstell@research.att.com | 973-236-6915 | Individual | 361 | User | Disapprove | AT&T | Technical | 132 | 7.4.12.12 | 36 | This comment is on a portion of the balloted proposed standard that is the subject of unresolved comments (#7405200023, #8005200023 and #8438900023) associated with a 'Do Not Approve' vote. It is therefore within the scope of this recirculation ballot. The TGv PAR scope states: "This amendment provides Wireless Network Management enhancements." There is no mention in the PAR of the amendment including enhancements for higher throughput. Sponsor Ballot pool members with experience with performance enhancements likely did not apply. Flexible Multicast Service (FMS) is an enhancement for higher throughput, not a Network Management enhancement, and therefore should not be reviewed by this Sponsor Ballot pool. |  | Yes | Delete the paragraph at page 132 line 36 and all other references to Flexible Multicast Service (FMS) | Disagree | This is a reiteration of a previous comment from the same commenter. The Ballot Resolution Committee has examined the issue and reiterates its prior resolution of the comments. | General-H
9023900023 | 10-Jun-2010 14:30:17 EDT | 377 | Worstell, Harry | hworstell@research.att.com | 973-236-6915 | Individual | 360 | User | Disapprove | AT&T | Technical | 132 | 7.4.12.12 | 28 | This comment is on a portion of the balloted proposed standard that is the subject of unresolved comments (#7405200023, #8005100023 and #8438800023) associated with a 'Do Not Approve' vote. It is therefore within the scope of this recirculation ballot. The TGv PAR scope states: "This amendment provides Wireless Network Management enhancements." There is no mention in the PAR of the amendment including enhancements for higher throughput. Sponsor Ballot pool members with experience with performance enhancements likely did not apply. Flexible Multicast Service (FMS) is an enhancement for higher throughput, not a Network Management enhancement, and therefore should not be reviewed by this Sponsor Ballot pool. |  | Yes | Delete the figure at page 132 line 28 and all other references to Flexible Multicast Service (FMS) | Disagree | This is a reiteration of a previous comment from the same commenter. The Ballot Resolution Committee has examined the issue and reiterates its prior resolution of the comments. | General-H
9023800023 | 10-Jun-2010 14:30:17 EDT | 376 | Worstell, Harry | hworstell@research.att.com | 973-236-6915 | Individual | 359 | User | Disapprove | AT&T | Technical | 132 | 7.4.12.12 | 21 | This comment is on a portion of the balloted proposed standard that is the subject of unresolved comments (#7405200023, #8005000023 and #8438700023) associated with a 'Do Not Approve' vote. It is therefore within the scope of this recirculation ballot. The TGv PAR scope states: "This amendment provides Wireless Network Management enhancements." There is no mention in the PAR of the amendment including enhancements for higher throughput. Sponsor Ballot pool members with experience with performance enhancements likely did not apply. Flexible Multicast Service (FMS) is an enhancement for higher throughput, not a Network Management enhancement, and therefore should not be reviewed by this Sponsor Ballot pool. |  | Yes | Delete the paragraph at page 132 line 21 and all other references to Flexible Multicast Service (FMS) | Disagree | This is a reiteration of a previous comment from the same commenter. The Ballot Resolution Committee has examined the issue and reiterates its prior resolution of the comments. | General-H
9023700023 | 10-Jun-2010 14:30:17 EDT | 375 | Worstell, Harry | hworstell@research.att.com | 973-236-6915 | Individual | 358 | User | Disapprove | AT&T | Technical | 132 | 7.4.12.12 | 19 | This comment is on a portion of the balloted proposed standard that is the subject of unresolved comments (#7405200023, #8004900023 and #8438600023) associated with a 'Do Not Approve' vote. It is therefore within the scope of this recirculation ballot. The TGv PAR scope states: "This amendment provides Wireless Network Management enhancements." There is no mention in the PAR of the amendment including enhancements for higher throughput. Sponsor Ballot pool members with experience with performance enhancements likely did not apply. Flexible Multicast Service (FMS) is an enhancement for higher throughput, not a Network Management enhancement, and therefore should not be reviewed by this Sponsor Ballot pool. |  | Yes | Delete the subclause title at page 132 line 19 and all other references to Flexible Multicast Service (FMS) | Disagree | This is a reiteration of a previous comment from the same commenter. The Ballot Resolution Committee has examined the issue and reiterates its prior resolution of the comments. | General-H
9023600023 | 10-Jun-2010 14:30:17 EDT | 374 | Worstell, Harry | hworstell@research.att.com | 973-236-6915 | Individual | 357 | User | Disapprove | AT&T | Technical | 132 | 7.4.12.11 | 16 | This comment is on a portion of the balloted proposed standard that is the subject of unresolved comments (#7405200023, #8004800023 and #8438500023) associated with a 'Do Not Approve' vote. It is therefore within the scope of this recirculation ballot. The TGv PAR scope states: "This amendment provides Wireless Network Management enhancements." There is no mention in the PAR of the amendment including enhancements for higher throughput. Sponsor Ballot pool members with experience with performance enhancements likely did not apply. Flexible Multicast Service (FMS) is an enhancement for higher throughput, not a Network Management enhancement, and therefore should not be reviewed by this Sponsor Ballot pool. |  | Yes | Delete the paragraph at page 132 line 16 and all other references to Flexible Multicast Service (FMS) | Disagree | This is a reiteration of a previous comment from the same commenter. The Ballot Resolution Committee has examined the issue and reiterates its prior resolution of the comments. | General-H
9023500023 | 10-Jun-2010 14:30:17 EDT | 373 | Worstell, Harry | hworstell@research.att.com | 973-236-6915 | Individual | 356 | User | Disapprove | AT&T | Technical | 132 | 7.4.12.11 | 12 | This comment is on a portion of the balloted proposed standard that is the subject of unresolved comments (#7405200023, #8004700023 and #8438400023) associated with a 'Do Not Approve' vote. It is therefore within the scope of this recirculation ballot. The TGv PAR scope states: "This amendment provides Wireless Network Management enhancements." There is no mention in the PAR of the amendment including enhancements for higher throughput. Sponsor Ballot pool members with experience with performance enhancements likely did not apply. Flexible Multicast Service (FMS) is an enhancement for higher throughput, not a Network Management enhancement, and therefore should not be reviewed by this Sponsor Ballot pool. |  | Yes | Delete the paragraph at page 132 line 12 and all other references to Flexible Multicast Service (FMS) | Disagree | This is a reiteration of a previous comment from the same commenter. The Ballot Resolution Committee has examined the issue and reiterates its prior resolution of the comments. | General-H
9023400023 | 10-Jun-2010 14:30:17 EDT | 372 | Worstell, Harry | hworstell@research.att.com | 973-236-6915 | Individual | 355 | User | Disapprove | AT&T | Technical | 132 | 7.4.12.11 | 1 | This comment is on a portion of the balloted proposed standard that is the subject of unresolved comments (#7405200023, #8004600023 and #8438300023) associated with a 'Do Not Approve' vote. It is therefore within the scope of this recirculation ballot. The TGv PAR scope states: "This amendment provides Wireless Network Management enhancements." There is no mention in the PAR of the amendment including enhancements for higher throughput. Sponsor Ballot pool members with experience with performance enhancements likely did not apply. Flexible Multicast Service (FMS) is an enhancement for higher throughput, not a Network Management enhancement, and therefore should not be reviewed by this Sponsor Ballot pool. |  | Yes | Delete the figure at page 132 line 1 and all other references to Flexible Multicast Service (FMS) | Disagree | This is a reiteration of a previous comment from the same commenter. The Ballot Resolution Committee has examined the issue and reiterates its prior resolution of the comments. | General-H
9023300023 | 10-Jun-2010 14:30:17 EDT | 371 | Worstell, Harry | hworstell@research.att.com | 973-236-6915 | Individual | 354 | User | Disapprove | AT&T | Technical | 131 | 7.4.12.11 | 65 | This comment is on a portion of the balloted proposed standard that is the subject of unresolved comments (#7405200023, #8004500023 and #8439600023) associated with a 'Do Not Approve' vote. It is therefore within the scope of this recirculation ballot. The TGv PAR scope states: "This amendment provides Wireless Network Management enhancements." There is no mention in the PAR of the amendment including enhancements for higher throughput. Sponsor Ballot pool members with experience with performance enhancements likely did not apply. Flexible Multicast Service (FMS) is an enhancement for higher throughput, not a Network Management enhancement, and therefore should not be reviewed by this Sponsor Ballot pool. |  | Yes | Delete the paragraph at page 131 line 65 and all other references to Flexible Multicast Service (FMS) | Disagree | This is a reiteration of a previous comment from the same commenter. The Ballot Resolution Committee has examined the issue and reiterates its prior resolution of the comments. | General-H
9023200023 | 10-Jun-2010 14:30:17 EDT | 370 | Worstell, Harry | hworstell@research.att.com | 973-236-6915 | Individual | 353 | User | Disapprove | AT&T | Technical | 131 | 7.4.12.11 | 62 | This comment is on a portion of the balloted proposed standard that is the subject of unresolved comments (#7405200023, #8004400023 and #8439500023) associated with a 'Do Not Approve' vote. It is therefore within the scope of this recirculation ballot. The TGv PAR scope states: "This amendment provides Wireless Network Management enhancements." There is no mention in the PAR of the amendment including enhancements for higher throughput. Sponsor Ballot pool members with experience with performance enhancements likely did not apply. Flexible Multicast Service (FMS) is an enhancement for higher throughput, not a Network Management enhancement, and therefore should not be reviewed by this Sponsor Ballot pool. |  | Yes | Delete the paragraph at page 131 line 62 and all other references to Flexible Multicast Service (FMS) | Disagree | This is a reiteration of a previous comment from the same commenter. The Ballot Resolution Committee has examined the issue and reiterates its prior resolution of the comments. | General-H
9023100023 | 10-Jun-2010 14:30:17 EDT | 369 | Worstell, Harry | hworstell@research.att.com | 973-236-6915 | Individual | 352 | User | Disapprove | AT&T | Technical | 131 | 7.4.12.11 | 56 | This comment is on a portion of the balloted proposed standard that is the subject of unresolved comments (#7405200023, #8004300023 and #8439400023) associated with a 'Do Not Approve' vote. It is therefore within the scope of this recirculation ballot. The TGv PAR scope states: "This amendment provides Wireless Network Management enhancements." There is no mention in the PAR of the amendment including enhancements for higher throughput. Sponsor Ballot pool members with experience with performance enhancements likely did not apply. Flexible Multicast Service (FMS) is an enhancement for higher throughput, not a Network Management enhancement, and therefore should not be reviewed by this Sponsor Ballot pool. |  | Yes | Delete the paragraph at page 131 line 56 and all other references to Flexible Multicast Service (FMS) | Disagree | This is a reiteration of a previous comment from the same commenter. The Ballot Resolution Committee has examined the issue and reiterates its prior resolution of the comments. | General-H
9023000023 | 10-Jun-2010 14:30:17 EDT | 368 | Worstell, Harry | hworstell@research.att.com | 973-236-6915 | Individual | 351 | User | Disapprove | AT&T | Technical | 131 | 7.4.12.11 | 53 | This comment is on a portion of the balloted proposed standard that is the subject of unresolved comments (#7405200023, #8004200023 and #8439300023) associated with a 'Do Not Approve' vote. It is therefore within the scope of this recirculation ballot. The TGv PAR scope states: "This amendment provides Wireless Network Management enhancements." There is no mention in the PAR of the amendment including enhancements for higher throughput. Sponsor Ballot pool members with experience with performance enhancements likely did not apply. Flexible Multicast Service (FMS) is an enhancement for higher throughput, not a Network Management enhancement, and therefore should not be reviewed by this Sponsor Ballot pool. |  | Yes | Delete the subclause title at page 131 line 53 and all other references to Flexible Multicast Service (FMS) | Disagree | This is a reiteration of a previous comment from the same commenter. The Ballot Resolution Committee has examined the issue and reiterates its prior resolution of the comments. | General-H
9022900023 | 10-Jun-2010 14:30:17 EDT | 367 | Worstell, Harry | hworstell@research.att.com | 973-236-6915 | Individual | 350 | User | Disapprove | AT&T | Technical | 122 | 7.4.12.1 | 50 | This comment is on a portion of the balloted proposed standard that is the subject of unresolved comments (#7405200023, #8004100023 and #8438200023) associated with a 'Do Not Approve' vote. It is therefore within the scope of this recirculation ballot. The TGv PAR scope states: "This amendment provides Wireless Network Management enhancements." There is no mention in the PAR of the amendment including enhancements for higher throughput. Sponsor Ballot pool members with experience with performance enhancements likely did not apply. Directed Multicast Service (DMS) is an enhancement for higher throughput, not a Network Management enhancement, and therefore should not be reviewed by this Sponsor Ballot pool. |  | Yes | Delete the table entry at page 122 line 50 and all other references to Directed Multicast Service (DMS) | Disagree | This is a reiteration of a previous comment from the same commenter. The Ballot Resolution Committee has examined the issue and reiterates its prior resolution of the comments. | General-H
9022800023 | 10-Jun-2010 14:30:17 EDT | 366 | Worstell, Harry | hworstell@research.att.com | 973-236-6915 | Individual | 349 | User | Disapprove | AT&T | Technical | 122 | 7.4.12.1 | 48 | This comment is on a portion of the balloted proposed standard that is the subject of unresolved comments (#7405200023, #8004000023 and #8438100023) associated with a 'Do Not Approve' vote. It is therefore within the scope of this recirculation ballot. The TGv PAR scope states: "This amendment provides Wireless Network Management enhancements." There is no mention in the PAR of the amendment including enhancements for higher throughput. Sponsor Ballot pool members with experience with performance enhancements likely did not apply. Directed Multicast Service (DMS) is an enhancement for higher throughput, not a Network Management enhancement, and therefore should not be reviewed by this Sponsor Ballot pool. |  | Yes | Delete the table entry at page 122 line 48 and all other references to Directed Multicast Service (DMS) | Disagree | This is a reiteration of a previous comment from the same commenter. The Ballot Resolution Committee has examined the issue and reiterates its prior resolution of the comments. | General-H
9022700023 | 10-Jun-2010 14:30:17 EDT | 365 | Worstell, Harry | hworstell@research.att.com | 973-236-6915 | Individual | 348 | User | Disapprove | AT&T | Technical | 122 | 7.4.12.1 | 40 | This comment is on a portion of the balloted proposed standard that is the subject of unresolved comments (#7405500023, #8003900023 and #8438000023) associated with a 'Do Not Approve' vote. It is therefore within the scope of this recirculation ballot. The TGv PAR scope states: "This amendment provides Wireless Network Management enhancements." There is no mention in the PAR of the amendment including enhancements for higher throughput. Sponsor Ballot pool members with experience with performance enhancements likely did not apply. TIM Broadcast is an enhancement for higher throughput, not a Network Management enhancement, and therefore should not be reviewed by this Sponsor Ballot pool. |  | Yes | Delete the table entry at page 122 line 40 and all other references to TIM Broadcast | Disagree | This is a reiteration of a previous comment from the same commenter. The Ballot Resolution Committee has examined the issue and reiterates its prior resolution of the comments. | General-H
9022600023 | 10-Jun-2010 14:30:17 EDT | 364 | Worstell, Harry | hworstell@research.att.com | 973-236-6915 | Individual | 347 | User | Disapprove | AT&T | Technical | 122 | 7.4.12.1 | 38 | This comment is on a portion of the balloted proposed standard that is the subject of unresolved comments (#7405500023, #8003800023 and #8437900023) associated with a 'Do Not Approve' vote. It is therefore within the scope of this recirculation ballot. The TGv PAR scope states: "This amendment provides Wireless Network Management enhancements." There is no mention in the PAR of the amendment including enhancements for higher throughput. Sponsor Ballot pool members with experience with performance enhancements likely did not apply. TIM Broadcast is an enhancement for higher throughput, not a Network Management enhancement, and therefore should not be reviewed by this Sponsor Ballot pool. |  | Yes | Delete the table entry at page 122 line 38 and all other references to TIM Broadcast | Disagree | This is a reiteration of a previous comment from the same commenter. The Ballot Resolution Committee has examined the issue and reiterates its prior resolution of the comments. | General-H
9022500023 | 10-Jun-2010 14:30:17 EDT | 363 | Worstell, Harry | hworstell@research.att.com | 973-236-6915 | Individual | 346 | User | Disapprove | AT&T | Technical | 122 | 7.4.12.1 | 35 | This comment is on a portion of the balloted proposed standard that is the subject of unresolved comments (#7405700023, #8003700023 and #8437800023) associated with a 'Do Not Approve' vote. It is therefore within the scope of this recirculation ballot. The TGv PAR scope states: "This amendment provides Wireless Network Management enhancements." There is no mention in the PAR of the amendment including enhancements for higher throughput. Sponsor Ballot pool members with experience with performance enhancements likely did not apply. WNM-Sleep Mode is an enhancement for higher throughput, not a Network Management enhancement, and therefore should not be reviewed by this Sponsor Ballot pool. |  | Yes | Delete the table entry at page 122 line 35 and all other references to WNM-Sleep Mode | Disagree | This is a reiteration of a previous comment from the same commenter. The Ballot Resolution Committee has examined the issue and reiterates its prior resolution of the comments. | General-H
9022400023 | 10-Jun-2010 14:30:17 EDT | 362 | Worstell, Harry | hworstell@research.att.com | 973-236-6915 | Individual | 345 | User | Disapprove | AT&T | Technical | 122 | 7.4.12.1 | 33 | This comment is on a portion of the balloted proposed standard that is the subject of unresolved comments (#7405700023, #8003600023 and #8437700023) associated with a 'Do Not Approve' vote. It is therefore within the scope of this recirculation ballot. The TGv PAR scope states: "This amendment provides Wireless Network Management enhancements." There is no mention in the PAR of the amendment including enhancements for higher throughput. Sponsor Ballot pool members with experience with performance enhancements likely did not apply. WNM-Sleep Mode is an enhancement for higher throughput, not a Network Management enhancement, and therefore should not be reviewed by this Sponsor Ballot pool. |  | Yes | Delete the table entry at page 122 line 33 and all other references to WNM-Sleep Mode | Disagree | This is a reiteration of a previous comment from the same commenter. The Ballot Resolution Committee has examined the issue and reiterates its prior resolution of the comments. | General-H
9022300023 | 10-Jun-2010 14:30:17 EDT | 361 | Worstell, Harry | hworstell@research.att.com | 973-236-6915 | Individual | 344 | User | Disapprove | AT&T | Technical | 122 | 7.4.12.1 | 31 | This comment is on a portion of the balloted proposed standard that is the subject of unresolved comments (#7405600023, #8003500023 and #8437600023) associated with a 'Do Not Approve' vote. It is therefore within the scope of this recirculation ballot. The TGv PAR scope states: "This amendment provides Wireless Network Management enhancements." There is no mention in the PAR of the amendment including enhancements for higher throughput. Sponsor Ballot pool members with experience with performance enhancements likely did not apply. Traffic Filtering Service (TFS) is an enhancement for higher throughput, not a Network Management enhancement, and therefore should not be reviewed by this Sponsor Ballot pool. |  | Yes | Delete the table entry at page 122 line 31 and all other references to Traffic Filtering Service (TFS) | Disagree | This is a reiteration of a previous comment from the same commenter. The Ballot Resolution Committee has examined the issue and reiterates its prior resolution of the comments. | General-H
9022200023 | 10-Jun-2010 14:30:17 EDT | 360 | Worstell, Harry | hworstell@research.att.com | 973-236-6915 | Individual | 343 | User | Disapprove | AT&T | Technical | 122 | 7.4.12.1 | 29 | This comment is on a portion of the balloted proposed standard that is the subject of unresolved comments (#7405600023, #8003400023 and #8437500023) associated with a 'Do Not Approve' vote. It is therefore within the scope of this recirculation ballot. The TGv PAR scope states: "This amendment provides Wireless Network Management enhancements." There is no mention in the PAR of the amendment including enhancements for higher throughput. Sponsor Ballot pool members with experience with performance enhancements likely did not apply. Traffic Filtering Service (TFS) is an enhancement for higher throughput, not a Network Management enhancement, and therefore should not be reviewed by this Sponsor Ballot pool. |  | Yes | Delete the table entry at page 122 line 29 and all other references to Traffic Filtering Service (TFS) | Disagree | This is a reiteration of a previous comment from the same commenter. The Ballot Resolution Committee has examined the issue and reiterates its prior resolution of the comments. | General-H
9022100023 | 10-Jun-2010 14:30:17 EDT | 359 | Worstell, Harry | hworstell@research.att.com | 973-236-6915 | Individual | 342 | User | Disapprove | AT&T | Technical | 122 | 7.4.12.1 | 27 | This comment is on a portion of the balloted proposed standard that is the subject of unresolved comments (#7405600023, #8003300023 and #8437400023) associated with a 'Do Not Approve' vote. It is therefore within the scope of this recirculation ballot. The TGv PAR scope states: "This amendment provides Wireless Network Management enhancements." There is no mention in the PAR of the amendment including enhancements for higher throughput. Sponsor Ballot pool members with experience with performance enhancements likely did not apply. Traffic Filtering Service (TFS) is an enhancement for higher throughput, not a Network Management enhancement, and therefore should not be reviewed by this Sponsor Ballot pool. |  | Yes | Delete the table entry at page 122 line 27 and all other references to Traffic Filtering Service (TFS) | Disagree | This is a reiteration of a previous comment from the same commenter. The Ballot Resolution Committee has examined the issue and reiterates its prior resolution of the comments. | General-H
9022000023 | 10-Jun-2010 14:30:17 EDT | 358 | Worstell, Harry | hworstell@research.att.com | 973-236-6915 | Individual | 341 | User | Disapprove | AT&T | Technical | 122 | 7.4.12.1 | 20 | This comment is on a portion of the balloted proposed standard that is the subject of unresolved comments (#7405200023, #8003200023 and #8437300023) associated with a 'Do Not Approve' vote. It is therefore within the scope of this recirculation ballot. The TGv PAR scope states: "This amendment provides Wireless Network Management enhancements." There is no mention in the PAR of the amendment including enhancements for higher throughput. Sponsor Ballot pool members with experience with performance enhancements likely did not apply. Flexible Multicast Service (FMS) is an enhancement for higher throughput, not a Network Management enhancement, and therefore should not be reviewed by this Sponsor Ballot pool. |  | Yes | Delete the table entry at page 122 line 20 and all other references to Flexible Multicast Service (FMS) | Disagree | This is a reiteration of a previous comment from the same commenter. The Ballot Resolution Committee has examined the issue and reiterates its prior resolution of the comments. | General-H
9021900023 | 10-Jun-2010 14:30:17 EDT | 357 | Worstell, Harry | hworstell@research.att.com | 973-236-6915 | Individual | 340 | User | Disapprove | AT&T | Technical | 122 | 7.4.12.1 | 18 | This comment is on a portion of the balloted proposed standard that is the subject of unresolved comments (#7405200023, #8003100023 and #8437200023) associated with a 'Do Not Approve' vote. It is therefore within the scope of this recirculation ballot. The TGv PAR scope states: "This amendment provides Wireless Network Management enhancements." There is no mention in the PAR of the amendment including enhancements for higher throughput. Sponsor Ballot pool members with experience with performance enhancements likely did not apply. Flexible Multicast Service (FMS) is an enhancement for higher throughput, not a Network Management enhancement, and therefore should not be reviewed by this Sponsor Ballot pool. |  | Yes | Delete the table entry at page 122 line 18 and all other references to Flexible Multicast Service (FMS) | Disagree | This is a reiteration of a previous comment from the same commenter. The Ballot Resolution Committee has examined the issue and reiterates its prior resolution of the comments. | General-H
9021800023 | 10-Jun-2010 14:30:17 EDT | 356 | Worstell, Harry | hworstell@research.att.com | 973-236-6915 | Individual | 339 | User | Disapprove | AT&T | Technical | 116 | 7.3.2.89 | 28 | This comment is on a portion of the balloted proposed standard that is the subject of unresolved comments (#7405200023, #8003000023 and #8437100023) associated with a 'Do Not Approve' vote. It is therefore within the scope of this recirculation ballot. The TGv PAR scope states: "This amendment provides Wireless Network Management enhancements." There is no mention in the PAR of the amendment including enhancements for higher throughput. Sponsor Ballot pool members with experience with performance enhancements likely did not apply. Directed Multicast Service (DMS) is an enhancement for higher throughput, not a Network Management enhancement, and therefore should not be reviewed by this Sponsor Ballot pool. |  | Yes | Delete the paragraph at page 116 line 28 and all other references to Directed Multicast Service (DMS) | Disagree | This is a reiteration of a previous comment from the same commenter. The Ballot Resolution Committee has examined the issue and reiterates its prior resolution of the comments. | General-H
9021700023 | 10-Jun-2010 14:30:17 EDT | 355 | Worstell, Harry | hworstell@research.att.com | 973-236-6915 | Individual | 338 | User | Disapprove | AT&T | Technical | 116 | 7.3.2.89 | 14 | This comment is on a portion of the balloted proposed standard that is the subject of unresolved comments (#7405200023, #8002900023 and #8437000023) associated with a 'Do Not Approve' vote. It is therefore within the scope of this recirculation ballot. The TGv PAR scope states: "This amendment provides Wireless Network Management enhancements." There is no mention in the PAR of the amendment including enhancements for higher throughput. Sponsor Ballot pool members with experience with performance enhancements likely did not apply. Directed Multicast Service (DMS) is an enhancement for higher throughput, not a Network Management enhancement, and therefore should not be reviewed by this Sponsor Ballot pool. |  | Yes | Delete the table at page 116 line 14 and all other references to Directed Multicast Service (DMS) | Disagree | This is a reiteration of a previous comment from the same commenter. The Ballot Resolution Committee has examined the issue and reiterates its prior resolution of the comments. | General-H
9021600023 | 10-Jun-2010 14:30:17 EDT | 354 | Worstell, Harry | hworstell@research.att.com | 973-236-6915 | Individual | 337 | User | Disapprove | AT&T | Technical | 116 | 7.3.2.89 | 6 | This comment is on a portion of the balloted proposed standard that is the subject of unresolved comments (#7405200023, #8002800023 and #8436900023) associated with a 'Do Not Approve' vote. It is therefore within the scope of this recirculation ballot. The TGv PAR scope states: "This amendment provides Wireless Network Management enhancements." There is no mention in the PAR of the amendment including enhancements for higher throughput. Sponsor Ballot pool members with experience with performance enhancements likely did not apply. Directed Multicast Service (DMS) is an enhancement for higher throughput, not a Network Management enhancement, and therefore should not be reviewed by this Sponsor Ballot pool. |  | Yes | Delete the paragraph at page 116 line 6 and all other references to Directed Multicast Service (DMS) | Disagree | This is a reiteration of a previous comment from the same commenter. The Ballot Resolution Committee has examined the issue and reiterates its prior resolution of the comments. | General-H
9021500023 | 10-Jun-2010 14:30:17 EDT | 353 | Worstell, Harry | hworstell@research.att.com | 973-236-6915 | Individual | 336 | User | Disapprove | AT&T | Technical | 116 | 7.3.2.89 | 1 | This comment is on a portion of the balloted proposed standard that is the subject of unresolved comments (#7405200023, #8002800023 and #8436800023) associated with a 'Do Not Approve' vote. It is therefore within the scope of this recirculation ballot. The TGv PAR scope states: "This amendment provides Wireless Network Management enhancements." There is no mention in the PAR of the amendment including enhancements for higher throughput. Sponsor Ballot pool members with experience with performance enhancements likely did not apply. Directed Multicast Service (DMS) is an enhancement for higher throughput, not a Network Management enhancement, and therefore should not be reviewed by this Sponsor Ballot pool. |  | Yes | Delete the paragraph at page 116 line 1 and all other references to Directed Multicast Service (DMS) | Disagree | This is a reiteration of a previous comment from the same commenter. The Ballot Resolution Committee has examined the issue and reiterates its prior resolution of the comments. | General-H
9021400023 | 10-Jun-2010 14:30:17 EDT | 352 | Worstell, Harry | hworstell@research.att.com | 973-236-6915 | Individual | 335 | User | Disapprove | AT&T | Technical | 115 | 7.3.2.89 | 62 | This comment is on a portion of the balloted proposed standard that is the subject of unresolved comments (#7405200023, #8002700023 and #8436700023) associated with a 'Do Not Approve' vote. It is therefore within the scope of this recirculation ballot. The TGv PAR scope states: "This amendment provides Wireless Network Management enhancements." There is no mention in the PAR of the amendment including enhancements for higher throughput. Sponsor Ballot pool members with experience with performance enhancements likely did not apply. Directed Multicast Service (DMS) is an enhancement for higher throughput, not a Network Management enhancement, and therefore should not be reviewed by this Sponsor Ballot pool. |  | Yes | Delete the paragraph at page 115 line 62 and all other references to Directed Multicast Service (DMS) | Disagree | This is a reiteration of a previous comment from the same commenter. The Ballot Resolution Committee has examined the issue and reiterates its prior resolution of the comments. | General-H
9021300023 | 10-Jun-2010 14:30:17 EDT | 351 | Worstell, Harry | hworstell@research.att.com | 973-236-6915 | Individual | 334 | User | Disapprove | AT&T | Technical | 115 | 7.3.2.89 | 55 | This comment is on a portion of the balloted proposed standard that is the subject of unresolved comments (#7405200023, #8002600023 and #8436600023) associated with a 'Do Not Approve' vote. It is therefore within the scope of this recirculation ballot. The TGv PAR scope states: "This amendment provides Wireless Network Management enhancements." There is no mention in the PAR of the amendment including enhancements for higher throughput. Sponsor Ballot pool members with experience with performance enhancements likely did not apply. Directed Multicast Service (DMS) is an enhancement for higher throughput, not a Network Management enhancement, and therefore should not be reviewed by this Sponsor Ballot pool. |  | Yes | Delete the paragraph at page 115 line 55 and all other references to Directed Multicast Service (DMS) | Disagree | This is a reiteration of a previous comment from the same commenter. The Ballot Resolution Committee has examined the issue and reiterates its prior resolution of the comments. | General-H
9021200023 | 10-Jun-2010 14:30:17 EDT | 350 | Worstell, Harry | hworstell@research.att.com | 973-236-6915 | Individual | 333 | User | Disapprove | AT&T | Technical | 115 | 7.3.2.89 | 49 | This comment is on a portion of the balloted proposed standard that is the subject of unresolved comments (#7405200023, #8002500023 and #8436500023) associated with a 'Do Not Approve' vote. It is therefore within the scope of this recirculation ballot. The TGv PAR scope states: "This amendment provides Wireless Network Management enhancements." There is no mention in the PAR of the amendment including enhancements for higher throughput. Sponsor Ballot pool members with experience with performance enhancements likely did not apply. Directed Multicast Service (DMS) is an enhancement for higher throughput, not a Network Management enhancement, and therefore should not be reviewed by this Sponsor Ballot pool. |  | Yes | Delete the paragraph at page 115 line 49 and all other references to Directed Multicast Service (DMS) | Disagree | This is a reiteration of a previous comment from the same commenter. The Ballot Resolution Committee has examined the issue and reiterates its prior resolution of the comments. | General-H
9021100023 | 10-Jun-2010 14:30:17 EDT | 349 | Worstell, Harry | hworstell@research.att.com | 973-236-6915 | Individual | 332 | User | Disapprove | AT&T | Technical | 115 | 7.3.2.89 | 40 | This comment is on a portion of the balloted proposed standard that is the subject of unresolved comments (#7405200023, #8002300023 and #8436300023) associated with a 'Do Not Approve' vote. It is therefore within the scope of this recirculation ballot. The TGv PAR scope states: "This amendment provides Wireless Network Management enhancements." There is no mention in the PAR of the amendment including enhancements for higher throughput. Sponsor Ballot pool members with experience with performance enhancements likely did not apply. Directed Multicast Service (DMS) is an enhancement for higher throughput, not a Network Management enhancement, and therefore should not be reviewed by this Sponsor Ballot pool. |  | Yes | Delete the paragraph at page 115 line 40 and all other references to Directed Multicast Service (DMS) | Disagree | This is a reiteration of a previous comment from the same commenter. The Ballot Resolution Committee has examined the issue and reiterates its prior resolution of the comments. | General-H
9021000023 | 10-Jun-2010 14:30:17 EDT | 348 | Worstell, Harry | hworstell@research.att.com | 973-236-6915 | Individual | 331 | User | Disapprove | AT&T | Technical | 115 | 7.3.2.89 | 34 | This comment is on a portion of the balloted proposed standard that is the subject of unresolved comments (#7405200023, #8002400023 and #8436400023) associated with a 'Do Not Approve' vote. It is therefore within the scope of this recirculation ballot. The TGv PAR scope states: "This amendment provides Wireless Network Management enhancements." There is no mention in the PAR of the amendment including enhancements for higher throughput. Sponsor Ballot pool members with experience with performance enhancements likely did not apply. Directed Multicast Service (DMS) is an enhancement for higher throughput, not a Network Management enhancement, and therefore should not be reviewed by this Sponsor Ballot pool. |  | Yes | Delete the paragraph at page 115 line 34 and all other references to Directed Multicast Service (DMS) | Disagree | This is a reiteration of a previous comment from the same commenter. The Ballot Resolution Committee has examined the issue and reiterates its prior resolution of the comments. | General-H
9020900023 | 10-Jun-2010 14:30:17 EDT | 347 | Worstell, Harry | hworstell@research.att.com | 973-236-6915 | Individual | 330 | User | Disapprove | AT&T | Technical | 115 | 7.3.2.89 | 17 | This comment is on a portion of the balloted proposed standard that is the subject of unresolved comments (#7405200023, #8002200023 and #8436200023) associated with a 'Do Not Approve' vote. It is therefore within the scope of this recirculation ballot. The TGv PAR scope states: "This amendment provides Wireless Network Management enhancements." There is no mention in the PAR of the amendment including enhancements for higher throughput. Sponsor Ballot pool members with experience with performance enhancements likely did not apply. Directed Multicast Service (DMS) is an enhancement for higher throughput, not a Network Management enhancement, and therefore should not be reviewed by this Sponsor Ballot pool. |  | Yes | Delete the table at page 115 line 17 and all other references to Directed Multicast Service (DMS) | Disagree | This is a reiteration of a previous comment from the same commenter. The Ballot Resolution Committee has examined the issue and reiterates its prior resolution of the comments. | General-H
9020800023 | 10-Jun-2010 14:30:17 EDT | 346 | Worstell, Harry | hworstell@research.att.com | 973-236-6915 | Individual | 329 | User | Disapprove | AT&T | Technical | 115 | 7.3.2.89 | 13 | This comment is on a portion of the balloted proposed standard that is the subject of unresolved comments (#7405200023, #8002100023 and #8436100023) associated with a 'Do Not Approve' vote. It is therefore within the scope of this recirculation ballot. The TGv PAR scope states: "This amendment provides Wireless Network Management enhancements." There is no mention in the PAR of the amendment including enhancements for higher throughput. Sponsor Ballot pool members with experience with performance enhancements likely did not apply. Directed Multicast Service (DMS) is an enhancement for higher throughput, not a Network Management enhancement, and therefore should not be reviewed by this Sponsor Ballot pool. |  | Yes | Delete the paragraph at page 115 line 13 and all other references to Directed Multicast Service (DMS) | Disagree | This is a reiteration of a previous comment from the same commenter. The Ballot Resolution Committee has examined the issue and reiterates its prior resolution of the comments. | General-H
9020700023 | 10-Jun-2010 14:30:17 EDT | 345 | Worstell, Harry | hworstell@research.att.com | 973-236-6915 | Individual | 328 | User | Disapprove | AT&T | Technical | 115 | 7.3.2.89 | 6 | This comment is on a portion of the balloted proposed standard that is the subject of unresolved comments (#7405200023, #8002000023 and #8436000023) associated with a 'Do Not Approve' vote. It is therefore within the scope of this recirculation ballot. The TGv PAR scope states: "This amendment provides Wireless Network Management enhancements." There is no mention in the PAR of the amendment including enhancements for higher throughput. Sponsor Ballot pool members with experience with performance enhancements likely did not apply. Directed Multicast Service (DMS) is an enhancement for higher throughput, not a Network Management enhancement, and therefore should not be reviewed by this Sponsor Ballot pool. |  | Yes | Delete the paragraph at page 115 line 6 and all other references to Directed Multicast Service (DMS) | Disagree | This is a reiteration of a previous comment from the same commenter. The Ballot Resolution Committee has examined the issue and reiterates its prior resolution of the comments. | General-H
9020600023 | 10-Jun-2010 14:30:17 EDT | 344 | Worstell, Harry | hworstell@research.att.com | 973-236-6915 | Individual | 327 | User | Disapprove | AT&T | Technical | 115 | 7.3.2.89 | 1 | This comment is on a portion of the balloted proposed standard that is the subject of unresolved comments (#7405200023, #8001900023 and #8435900023) associated with a 'Do Not Approve' vote. It is therefore within the scope of this recirculation ballot. The TGv PAR scope states: "This amendment provides Wireless Network Management enhancements." There is no mention in the PAR of the amendment including enhancements for higher throughput. Sponsor Ballot pool members with experience with performance enhancements likely did not apply. Directed Multicast Service (DMS) is an enhancement for higher throughput, not a Network Management enhancement, and therefore should not be reviewed by this Sponsor Ballot pool. |  | Yes | Delete the paragraph at page 115 line 1 and all other references to Directed Multicast Service (DMS) | Disagree | This is a reiteration of a previous comment from the same commenter. The Ballot Resolution Committee has examined the issue and reiterates its prior resolution of the comments. | General-H
9020500023 | 10-Jun-2010 14:30:17 EDT | 343 | Worstell, Harry | hworstell@research.att.com | 973-236-6915 | Individual | 326 | User | Disapprove | AT&T | Technical | 114 | 7.3.2.89 | 57 | This comment is on a portion of the balloted proposed standard that is the subject of unresolved comments (#7405200023, #8001800023 and #8435800023) associated with a 'Do Not Approve' vote. It is therefore within the scope of this recirculation ballot. The TGv PAR scope states: "This amendment provides Wireless Network Management enhancements." There is no mention in the PAR of the amendment including enhancements for higher throughput. Sponsor Ballot pool members with experience with performance enhancements likely did not apply. Directed Multicast Service (DMS) is an enhancement for higher throughput, not a Network Management enhancement, and therefore should not be reviewed by this Sponsor Ballot pool. |  | Yes | Delete the figure at page 114 line 57 and all other references to Directed Multicast Service (DMS) | Disagree | This is a reiteration of a previous comment from the same commenter. The Ballot Resolution Committee has examined the issue and reiterates its prior resolution of the comments. | General-H
9020400023 | 10-Jun-2010 14:30:17 EDT | 342 | Worstell, Harry | hworstell@research.att.com | 973-236-6915 | Individual | 325 | User | Disapprove | AT&T | Technical | 114 | 7.3.2.89 | 51 | This comment is on a portion of the balloted proposed standard that is the subject of unresolved comments (#7405200023, #8001700023 and #8435700023) associated with a 'Do Not Approve' vote. It is therefore within the scope of this recirculation ballot. The TGv PAR scope states: "This amendment provides Wireless Network Management enhancements." There is no mention in the PAR of the amendment including enhancements for higher throughput. Sponsor Ballot pool members with experience with performance enhancements likely did not apply. Directed Multicast Service (DMS) is an enhancement for higher throughput, not a Network Management enhancement, and therefore should not be reviewed by this Sponsor Ballot pool. |  | Yes | Delete the paragraph at page 114 line 51 and all other references to Directed Multicast Service (DMS) | Disagree | This is a reiteration of a previous comment from the same commenter. The Ballot Resolution Committee has examined the issue and reiterates its prior resolution of the comments. | General-H
9020300023 | 10-Jun-2010 14:30:17 EDT | 341 | Worstell, Harry | hworstell@research.att.com | 973-236-6915 | Individual | 324 | User | Disapprove | AT&T | Technical | 114 | 7.3.2.89 | 48 | This comment is on a portion of the balloted proposed standard that is the subject of unresolved comments (#7405200023, #8001600023 and #8435600023) associated with a 'Do Not Approve' vote. It is therefore within the scope of this recirculation ballot. The TGv PAR scope states: "This amendment provides Wireless Network Management enhancements." There is no mention in the PAR of the amendment including enhancements for higher throughput. Sponsor Ballot pool members with experience with performance enhancements likely did not apply. Directed Multicast Service (DMS) is an enhancement for higher throughput, not a Network Management enhancement, and therefore should not be reviewed by this Sponsor Ballot pool. |  | Yes | Delete the paragraph at page 114 line 48 and all other references to Directed Multicast Service (DMS) | Disagree | This is a reiteration of a previous comment from the same commenter. The Ballot Resolution Committee has examined the issue and reiterates its prior resolution of the comments. | General-H
9020200023 | 10-Jun-2010 14:30:17 EDT | 340 | Worstell, Harry | hworstell@research.att.com | 973-236-6915 | Individual | 323 | User | Disapprove | AT&T | Technical | 114 | 7.3.2.89 | 45 | This comment is on a portion of the balloted proposed standard that is the subject of unresolved comments (#7405200023, #8001500023 and #8435500023) associated with a 'Do Not Approve' vote. It is therefore within the scope of this recirculation ballot. The TGv PAR scope states: "This amendment provides Wireless Network Management enhancements." There is no mention in the PAR of the amendment including enhancements for higher throughput. Sponsor Ballot pool members with experience with performance enhancements likely did not apply. Directed Multicast Service (DMS) is an enhancement for higher throughput, not a Network Management enhancement, and therefore should not be reviewed by this Sponsor Ballot pool. |  | Yes | Delete the paragraph at page 114 line 45 and all other references to Directed Multicast Service (DMS) | Disagree | This is a reiteration of a previous comment from the same commenter. The Ballot Resolution Committee has examined the issue and reiterates its prior resolution of the comments. | General-H
9020100023 | 10-Jun-2010 14:30:17 EDT | 339 | Worstell, Harry | hworstell@research.att.com | 973-236-6915 | Individual | 322 | User | Disapprove | AT&T | Technical | 114 | 7.3.2.89 | 35 | This comment is on a portion of the balloted proposed standard that is the subject of unresolved comments (#7405200023, #8001400023 and #8435400023) associated with a 'Do Not Approve' vote. It is therefore within the scope of this recirculation ballot. The TGv PAR scope states: "This amendment provides Wireless Network Management enhancements." There is no mention in the PAR of the amendment including enhancements for higher throughput. Sponsor Ballot pool members with experience with performance enhancements likely did not apply. Directed Multicast Service (DMS) is an enhancement for higher throughput, not a Network Management enhancement, and therefore should not be reviewed by this Sponsor Ballot pool. |  | Yes | Delete the figure at page 114 line 35 and all other references to Directed Multicast Service (DMS) | Disagree | This is a reiteration of a previous comment from the same commenter. The Ballot Resolution Committee has examined the issue and reiterates its prior resolution of the comments. | General-H
9020000023 | 10-Jun-2010 14:30:17 EDT | 338 | Worstell, Harry | hworstell@research.att.com | 973-236-6915 | Individual | 321 | User | Disapprove | AT&T | Technical | 114 | 7.3.2.89 | 29 | This comment is on a portion of the balloted proposed standard that is the subject of unresolved comments (#7405200023, #8001300023 and #8435300023) associated with a 'Do Not Approve' vote. It is therefore within the scope of this recirculation ballot. The TGv PAR scope states: "This amendment provides Wireless Network Management enhancements." There is no mention in the PAR of the amendment including enhancements for higher throughput. Sponsor Ballot pool members with experience with performance enhancements likely did not apply. Directed Multicast Service (DMS) is an enhancement for higher throughput, not a Network Management enhancement, and therefore should not be reviewed by this Sponsor Ballot pool. |  | Yes | Delete the paragraph at page 114 line 29 and all other references to Directed Multicast Service (DMS) | Disagree | This is a reiteration of a previous comment from the same commenter. The Ballot Resolution Committee has examined the issue and reiterates its prior resolution of the comments. | General-H
9019900023 | 10-Jun-2010 14:30:17 EDT | 337 | Worstell, Harry | hworstell@research.att.com | 973-236-6915 | Individual | 320 | User | Disapprove | AT&T | Technical | 114 | 7.3.2.89 | 26 | This comment is on a portion of the balloted proposed standard that is the subject of unresolved comments (#7405200023, #8001200023 and #8435200023) associated with a 'Do Not Approve' vote. It is therefore within the scope of this recirculation ballot. The TGv PAR scope states: "This amendment provides Wireless Network Management enhancements." There is no mention in the PAR of the amendment including enhancements for higher throughput. Sponsor Ballot pool members with experience with performance enhancements likely did not apply. Directed Multicast Service (DMS) is an enhancement for higher throughput, not a Network Management enhancement, and therefore should not be reviewed by this Sponsor Ballot pool. |  | Yes | Delete the subclause title at page 114 line 26 and all other references to Directed Multicast Service (DMS) | Disagree | This is a reiteration of a previous comment from the same commenter. The Ballot Resolution Committee has examined the issue and reiterates its prior resolution of the comments. | General-H
9019800023 | 10-Jun-2010 14:30:17 EDT | 336 | Worstell, Harry | hworstell@research.att.com | 973-236-6915 | Individual | 319 | User | Disapprove | AT&T | Technical | 114 | 7.3.2.88 | 21 | This comment is on a portion of the balloted proposed standard that is the subject of unresolved comments (#7405200023, #8001100023 and #8435100023) associated with a 'Do Not Approve' vote. It is therefore within the scope of this recirculation ballot. The TGv PAR scope states: "This amendment provides Wireless Network Management enhancements." There is no mention in the PAR of the amendment including enhancements for higher throughput. Sponsor Ballot pool members with experience with performance enhancements likely did not apply. Directed Multicast Service (DMS) is an enhancement for higher throughput, not a Network Management enhancement, and therefore should not be reviewed by this Sponsor Ballot pool. |  | Yes | Delete the paragraph at page 114 line 21 and all other references to Directed Multicast Service (DMS) | Disagree | This is a reiteration of a previous comment from the same commenter. The Ballot Resolution Committee has examined the issue and reiterates its prior resolution of the comments. | General-H
9019700023 | 10-Jun-2010 14:30:17 EDT | 335 | Worstell, Harry | hworstell@research.att.com | 973-236-6915 | Individual | 318 | User | Disapprove | AT&T | Technical | 114 | 7.3.2.88 | 5 | This comment is on a portion of the balloted proposed standard that is the subject of unresolved comments (#7405200023, #8001000023 and #8435000023) associated with a 'Do Not Approve' vote. It is therefore within the scope of this recirculation ballot. The TGv PAR scope states: "This amendment provides Wireless Network Management enhancements." There is no mention in the PAR of the amendment including enhancements for higher throughput. Sponsor Ballot pool members with experience with performance enhancements likely did not apply. Directed Multicast Service (DMS) is an enhancement for higher throughput, not a Network Management enhancement, and therefore should not be reviewed by this Sponsor Ballot pool. |  | Yes | Delete the table at page 114 line 5 and all other references to Directed Multicast Service (DMS) | Disagree | This is a reiteration of a previous comment from the same commenter. The Ballot Resolution Committee has examined the issue and reiterates its prior resolution of the comments. | General-H
9019600023 | 10-Jun-2010 14:30:17 EDT | 334 | Worstell, Harry | hworstell@research.att.com | 973-236-6915 | Individual | 317 | User | Disapprove | AT&T | Technical | 113 | 7.3.2.88 | 52 | This comment is on a portion of the balloted proposed standard that is the subject of unresolved comments (#7405200023, #8000900023 and #8434900023) associated with a 'Do Not Approve' vote. It is therefore within the scope of this recirculation ballot. The TGv PAR scope states: "This amendment provides Wireless Network Management enhancements." There is no mention in the PAR of the amendment including enhancements for higher throughput. Sponsor Ballot pool members with experience with performance enhancements likely did not apply. Directed Multicast Service (DMS) is an enhancement for higher throughput, not a Network Management enhancement, and therefore should not be reviewed by this Sponsor Ballot pool. |  | Yes | Delete the paragraph at page 113 line 52 and all other references to Directed Multicast Service (DMS) | Disagree | This is a reiteration of a previous comment from the same commenter. The Ballot Resolution Committee has examined the issue and reiterates its prior resolution of the comments. | General-H
9019500023 | 10-Jun-2010 14:30:17 EDT | 333 | Worstell, Harry | hworstell@research.att.com | 973-236-6915 | Individual | 316 | User | Disapprove | AT&T | Technical | 113 | 7.3.2.88 | 47 | This comment is on a portion of the balloted proposed standard that is the subject of unresolved comments (#7405200023, #8000800023 and #8434800023) associated with a 'Do Not Approve' vote. It is therefore within the scope of this recirculation ballot. The TGv PAR scope states: "This amendment provides Wireless Network Management enhancements." There is no mention in the PAR of the amendment including enhancements for higher throughput. Sponsor Ballot pool members with experience with performance enhancements likely did not apply. Directed Multicast Service (DMS) is an enhancement for higher throughput, not a Network Management enhancement, and therefore should not be reviewed by this Sponsor Ballot pool. |  | Yes | Delete the paragraph at page 113 line 47 and all other references to Directed Multicast Service (DMS) | Disagree | This is a reiteration of a previous comment from the same commenter. The Ballot Resolution Committee has examined the issue and reiterates its prior resolution of the comments. | General-H
9019400023 | 10-Jun-2010 14:30:17 EDT | 332 | Worstell, Harry | hworstell@research.att.com | 973-236-6915 | Individual | 315 | User | Disapprove | AT&T | Technical | 113 | 7.3.2.88 | 41 | This comment is on a portion of the balloted proposed standard that is the subject of unresolved comments (#7405200023, #8000700023 and #8434700023) associated with a 'Do Not Approve' vote. It is therefore within the scope of this recirculation ballot. The TGv PAR scope states: "This amendment provides Wireless Network Management enhancements." There is no mention in the PAR of the amendment including enhancements for higher throughput. Sponsor Ballot pool members with experience with performance enhancements likely did not apply. Directed Multicast Service (DMS) is an enhancement for higher throughput, not a Network Management enhancement, and therefore should not be reviewed by this Sponsor Ballot pool. |  | Yes | Delete the paragraph at page 113 line 41 and all other references to Directed Multicast Service (DMS) | Disagree | This is a reiteration of a previous comment from the same commenter. The Ballot Resolution Committee has examined the issue and reiterates its prior resolution of the comments. | General-H
9019300023 | 10-Jun-2010 14:30:17 EDT | 331 | Worstell, Harry | hworstell@research.att.com | 973-236-6915 | Individual | 314 | User | Disapprove | AT&T | Technical | 113 | 7.3.2.88 | 35 | This comment is on a portion of the balloted proposed standard that is the subject of unresolved comments (#7405200023, #8000600023 and #8434600023) associated with a 'Do Not Approve' vote. It is therefore within the scope of this recirculation ballot. The TGv PAR scope states: "This amendment provides Wireless Network Management enhancements." There is no mention in the PAR of the amendment including enhancements for higher throughput. Sponsor Ballot pool members with experience with performance enhancements likely did not apply. Directed Multicast Service (DMS) is an enhancement for higher throughput, not a Network Management enhancement, and therefore should not be reviewed by this Sponsor Ballot pool. |  | Yes | Delete the paragraph at page 113 line 35 and all other references to Directed Multicast Service (DMS) | Disagree | This is a reiteration of a previous comment from the same commenter. The Ballot Resolution Committee has examined the issue and reiterates its prior resolution of the comments. | General-H
9019200023 | 10-Jun-2010 14:30:17 EDT | 330 | Worstell, Harry | hworstell@research.att.com | 973-236-6915 | Individual | 313 | User | Disapprove | AT&T | Technical | 113 | 7.3.2.88 | 30 | This comment is on a portion of the balloted proposed standard that is the subject of unresolved comments (#7405200023, #8000500023 and #8434500023) associated with a 'Do Not Approve' vote. It is therefore within the scope of this recirculation ballot. The TGv PAR scope states: "This amendment provides Wireless Network Management enhancements." There is no mention in the PAR of the amendment including enhancements for higher throughput. Sponsor Ballot pool members with experience with performance enhancements likely did not apply. Directed Multicast Service (DMS) is an enhancement for higher throughput, not a Network Management enhancement, and therefore should not be reviewed by this Sponsor Ballot pool. |  | Yes | Delete the paragraph at page 113 line 30 and all other references to Directed Multicast Service (DMS) | Disagree | This is a reiteration of a previous comment from the same commenter. The Ballot Resolution Committee has examined the issue and reiterates its prior resolution of the comments. | General-H
9019100023 | 10-Jun-2010 14:30:17 EDT | 329 | Worstell, Harry | hworstell@research.att.com | 973-236-6915 | Individual | 312 | User | Disapprove | AT&T | Technical | 113 | 7.3.2.88 | 16 | This comment is on a portion of the balloted proposed standard that is the subject of unresolved comments (#7405200023, #8000000023 and #8434400023) associated with a 'Do Not Approve' vote. It is therefore within the scope of this recirculation ballot. The TGv PAR scope states: "This amendment provides Wireless Network Management enhancements." There is no mention in the PAR of the amendment including enhancements for higher throughput. Sponsor Ballot pool members with experience with performance enhancements likely did not apply. Directed Multicast Service (DMS) is an enhancement for higher throughput, not a Network Management enhancement, and therefore should not be reviewed by this Sponsor Ballot pool. |  | Yes | Delete the table at page 113 line 16 and all other references to Directed Multicast Service (DMS) | Disagree | This is a reiteration of a previous comment from the same commenter. The Ballot Resolution Committee has examined the issue and reiterates its prior resolution of the comments. | General-H
9019000023 | 10-Jun-2010 14:30:17 EDT | 328 | Worstell, Harry | hworstell@research.att.com | 973-236-6915 | Individual | 311 | User | Disapprove | AT&T | Technical | 113 | 7.3.2.88 | 1 | This comment is on a portion of the balloted proposed standard that is the subject of unresolved comments (#7405200023, #8000200023 and #8434200023) associated with a 'Do Not Approve' vote. It is therefore within the scope of this recirculation ballot. The TGv PAR scope states: "This amendment provides Wireless Network Management enhancements." There is no mention in the PAR of the amendment including enhancements for higher throughput. Sponsor Ballot pool members with experience with performance enhancements likely did not apply. Directed Multicast Service (DMS) is an enhancement for higher throughput, not a Network Management enhancement, and therefore should not be reviewed by this Sponsor Ballot pool. |  | Yes | Delete the figure at page 113 line 1 and all other references to Directed Multicast Service (DMS) | Disagree | This is a reiteration of a previous comment from the same commenter. The Ballot Resolution Committee has examined the issue and reiterates its prior resolution of the comments. | General-H
9018900023 | 10-Jun-2010 14:30:17 EDT | 327 | Worstell, Harry | hworstell@research.att.com | 973-236-6915 | Individual | 310 | User | Disapprove | AT&T | Technical | 112 | 7.3.2.88 | 65 | This comment is on a portion of the balloted proposed standard that is the subject of unresolved comments (#7405200023, #8000400023 and #8434300023) associated with a 'Do Not Approve' vote. It is therefore within the scope of this recirculation ballot. The TGv PAR scope states: "This amendment provides Wireless Network Management enhancements." There is no mention in the PAR of the amendment including enhancements for higher throughput. Sponsor Ballot pool members with experience with performance enhancements likely did not apply. Directed Multicast Service (DMS) is an enhancement for higher throughput, not a Network Management enhancement, and therefore should not be reviewed by this Sponsor Ballot pool. |  | Yes | Delete the paragraph at page 112 line 65 and all other references to Directed Multicast Service (DMS) | Disagree | This is a reiteration of a previous comment from the same commenter. The Ballot Resolution Committee has examined the issue and reiterates its prior resolution of the comments. | General-H
9018800023 | 10-Jun-2010 14:30:17 EDT | 326 | Worstell, Harry | hworstell@research.att.com | 973-236-6915 | Individual | 309 | User | Disapprove | AT&T | Technical | 112 | 7.3.2.88 | 60 | This comment is on a portion of the balloted proposed standard that is the subject of unresolved comments (#7405200023, #8000300023 and #8434100023) associated with a 'Do Not Approve' vote. It is therefore within the scope of this recirculation ballot. The TGv PAR scope states: "This amendment provides Wireless Network Management enhancements." There is no mention in the PAR of the amendment including enhancements for higher throughput. Sponsor Ballot pool members with experience with performance enhancements likely did not apply. Directed Multicast Service (DMS) is an enhancement for higher throughput, not a Network Management enhancement, and therefore should not be reviewed by this Sponsor Ballot pool. |  | Yes | Delete the paragraph at page 112 line 60 and all other references to Directed Multicast Service (DMS) | Disagree | This is a reiteration of a previous comment from the same commenter. The Ballot Resolution Committee has examined the issue and reiterates its prior resolution of the comments. | General-H
9018700023 | 10-Jun-2010 14:30:17 EDT | 325 | Worstell, Harry | hworstell@research.att.com | 973-236-6915 | Individual | 308 | User | Disapprove | AT&T | Technical | 112 | 7.3.2.88 | 56 | This comment is on a portion of the balloted proposed standard that is the subject of unresolved comments (#7405200023, #8000100023 and #8434000023) associated with a 'Do Not Approve' vote. It is therefore within the scope of this recirculation ballot. The TGv PAR scope states: "This amendment provides Wireless Network Management enhancements." There is no mention in the PAR of the amendment including enhancements for higher throughput. Sponsor Ballot pool members with experience with performance enhancements likely did not apply. Directed Multicast Service (DMS) is an enhancement for higher throughput, not a Network Management enhancement, and therefore should not be reviewed by this Sponsor Ballot pool. |  | Yes | Delete the paragraph at page 112 line 56 and all other references to Directed Multicast Service (DMS) | Disagree | This is a reiteration of a previous comment from the same commenter. The Ballot Resolution Committee has examined the issue and reiterates its prior resolution of the comments. | General-H
9018600023 | 10-Jun-2010 14:30:17 EDT | 324 | Worstell, Harry | hworstell@research.att.com | 973-236-6915 | Individual | 307 | User | Disapprove | AT&T | Technical | 112 | 7.3.2.88 | 53 | This comment is on a portion of the balloted proposed standard that is the subject of unresolved comments (#7405200023, #7999900023 and #8433900023) associated with a 'Do Not Approve' vote. It is therefore within the scope of this recirculation ballot. The TGv PAR scope states: "This amendment provides Wireless Network Management enhancements." There is no mention in the PAR of the amendment including enhancements for higher throughput. Sponsor Ballot pool members with experience with performance enhancements likely did not apply. Directed Multicast Service (DMS) is an enhancement for higher throughput, not a Network Management enhancement, and therefore should not be reviewed by this Sponsor Ballot pool. |  | Yes | Delete the paragraph at page 112 line 53 and all other references to Directed Multicast Service (DMS) | Disagree | This is a reiteration of a previous comment from the same commenter. The Ballot Resolution Committee has examined the issue and reiterates its prior resolution of the comments. | General-H
9018500023 | 10-Jun-2010 14:30:17 EDT | 323 | Worstell, Harry | hworstell@research.att.com | 973-236-6915 | Individual | 306 | User | Disapprove | AT&T | Technical | 112 | 7.3.2.88 | 50 | This comment is on a portion of the balloted proposed standard that is the subject of unresolved comments (#7405200023, #7999800023 and #8433800023) associated with a 'Do Not Approve' vote. It is therefore within the scope of this recirculation ballot. The TGv PAR scope states: "This amendment provides Wireless Network Management enhancements." There is no mention in the PAR of the amendment including enhancements for higher throughput. Sponsor Ballot pool members with experience with performance enhancements likely did not apply. Directed Multicast Service (DMS) is an enhancement for higher throughput, not a Network Management enhancement, and therefore should not be reviewed by this Sponsor Ballot pool. |  | Yes | Delete the paragraph at page 112 line 50 and all other references to Directed Multicast Service (DMS) | Disagree | This is a reiteration of a previous comment from the same commenter. The Ballot Resolution Committee has examined the issue and reiterates its prior resolution of the comments. | General-H
9018400023 | 10-Jun-2010 14:30:17 EDT | 322 | Worstell, Harry | hworstell@research.att.com | 973-236-6915 | Individual | 305 | User | Disapprove | AT&T | Technical | 112 | 7.3.2.88 | 48 | This comment is on a portion of the balloted proposed standard that is the subject of unresolved comments (#7405200023, #7999700023 and #8433700023) associated with a 'Do Not Approve' vote. It is therefore within the scope of this recirculation ballot. The TGv PAR scope states: "This amendment provides Wireless Network Management enhancements." There is no mention in the PAR of the amendment including enhancements for higher throughput. Sponsor Ballot pool members with experience with performance enhancements likely did not apply. Directed Multicast Service (DMS) is an enhancement for higher throughput, not a Network Management enhancement, and therefore should not be reviewed by this Sponsor Ballot pool. |  | Yes | Delete the paragraph at page 112 line 48 and all other references to Directed Multicast Service (DMS) | Disagree | This is a reiteration of a previous comment from the same commenter. The Ballot Resolution Committee has examined the issue and reiterates its prior resolution of the comments. | General-H
9018300023 | 10-Jun-2010 14:30:17 EDT | 321 | Worstell, Harry | hworstell@research.att.com | 973-236-6915 | Individual | 304 | User | Disapprove | AT&T | Technical | 112 | 7.3.2.88 | 39 | This comment is on a portion of the balloted proposed standard that is the subject of unresolved comments (#7405200023, #7999600023 and #8433600023) associated with a 'Do Not Approve' vote. It is therefore within the scope of this recirculation ballot. The TGv PAR scope states: "This amendment provides Wireless Network Management enhancements." There is no mention in the PAR of the amendment including enhancements for higher throughput. Sponsor Ballot pool members with experience with performance enhancements likely did not apply. Directed Multicast Service (DMS) is an enhancement for higher throughput, not a Network Management enhancement, and therefore should not be reviewed by this Sponsor Ballot pool. |  | Yes | Delete the figure at page 112 line 39 and all other references to Directed Multicast Service (DMS) | Disagree | This is a reiteration of a previous comment from the same commenter. The Ballot Resolution Committee has examined the issue and reiterates its prior resolution of the comments. | General-H
9018200023 | 10-Jun-2010 14:30:17 EDT | 320 | Worstell, Harry | hworstell@research.att.com | 973-236-6915 | Individual | 303 | User | Disapprove | AT&T | Technical | 112 | 7.3.2.88 | 34 | This comment is on a portion of the balloted proposed standard that is the subject of unresolved comments (#7405200023, #7999500023 and #8433500023) associated with a 'Do Not Approve' vote. It is therefore within the scope of this recirculation ballot. The TGv PAR scope states: "This amendment provides Wireless Network Management enhancements." There is no mention in the PAR of the amendment including enhancements for higher throughput. Sponsor Ballot pool members with experience with performance enhancements likely did not apply. Directed Multicast Service (DMS) is an enhancement for higher throughput, not a Network Management enhancement, and therefore should not be reviewed by this Sponsor Ballot pool. |  | Yes | Delete the paragraph at page 112 line 34 and all other references to Directed Multicast Service (DMS) | Disagree | This is a reiteration of a previous comment from the same commenter. The Ballot Resolution Committee has examined the issue and reiterates its prior resolution of the comments. | General-H
9018100023 | 10-Jun-2010 14:30:17 EDT | 319 | Worstell, Harry | hworstell@research.att.com | 973-236-6915 | Individual | 302 | User | Disapprove | AT&T | Technical | 112 | 7.3.2.88 | 31 | This comment is on a portion of the balloted proposed standard that is the subject of unresolved comments (#7405200023, #7999400023 and #8433400023) associated with a 'Do Not Approve' vote. It is therefore within the scope of this recirculation ballot. The TGv PAR scope states: "This amendment provides Wireless Network Management enhancements." There is no mention in the PAR of the amendment including enhancements for higher throughput. Sponsor Ballot pool members with experience with performance enhancements likely did not apply. Directed Multicast Service (DMS) is an enhancement for higher throughput, not a Network Management enhancement, and therefore should not be reviewed by this Sponsor Ballot pool. |  | Yes | Delete the subclause title at page 112 line 31 and all other references to Directed Multicast Service (DMS) | Disagree | This is a reiteration of a previous comment from the same commenter. The Ballot Resolution Committee has examined the issue and reiterates its prior resolution of the comments. | General-H
9018000023 | 10-Jun-2010 14:30:17 EDT | 318 | Worstell, Harry | hworstell@research.att.com | 973-236-6915 | Individual | 301 | User | Disapprove | AT&T | Technical | 109 | 7.3.2.84 | 23 | This comment is on a portion of the balloted proposed standard that is the subject of unresolved comments (#7405500023, #7999300023 and #8433300023) associated with a 'Do Not Approve' vote. It is therefore within the scope of this recirculation ballot. The TGv PAR scope states: "This amendment provides Wireless Network Management enhancements." There is no mention in the PAR of the amendment including enhancements for higher throughput. Sponsor Ballot pool members with experience with performance enhancements likely did not apply. TIM Broadcast is an enhancement for higher throughput, not a Network Management enhancement, and therefore should not be reviewed by this Sponsor Ballot pool. |  | Yes | Delete the paragraph at page 109 line 23 and all other references to TIM Broadcast | Disagree | This is a reiteration of a previous comment from the same commenter. The Ballot Resolution Committee has examined the issue and reiterates its prior resolution of the comments. | General-H
9017900023 | 10-Jun-2010 14:30:17 EDT | 317 | Worstell, Harry | hworstell@research.att.com | 973-236-6915 | Individual | 300 | User | Disapprove | AT&T | Technical | 109 | 7.3.2.84 | 19 | This comment is on a portion of the balloted proposed standard that is the subject of unresolved comments (#7405500023, #7999200023 and #8433200023) associated with a 'Do Not Approve' vote. It is therefore within the scope of this recirculation ballot. The TGv PAR scope states: "This amendment provides Wireless Network Management enhancements." There is no mention in the PAR of the amendment including enhancements for higher throughput. Sponsor Ballot pool members with experience with performance enhancements likely did not apply. TIM Broadcast is an enhancement for higher throughput, not a Network Management enhancement, and therefore should not be reviewed by this Sponsor Ballot pool. |  | Yes | Delete the paragraph at page 109 line 19 and all other references to TIM Broadcast | Disagree | This is a reiteration of a previous comment from the same commenter. The Ballot Resolution Committee has examined the issue and reiterates its prior resolution of the comments. | General-H
9017800023 | 10-Jun-2010 14:30:17 EDT | 316 | Worstell, Harry | hworstell@research.att.com | 973-236-6915 | Individual | 299 | User | Disapprove | AT&T | Technical | 109 | 7.3.2.84 | 1 | This comment is on a portion of the balloted proposed standard that is the subject of unresolved comments (#7405500023, #7999100023 and #8433100023) associated with a 'Do Not Approve' vote. It is therefore within the scope of this recirculation ballot. The TGv PAR scope states: "This amendment provides Wireless Network Management enhancements." There is no mention in the PAR of the amendment including enhancements for higher throughput. Sponsor Ballot pool members with experience with performance enhancements likely did not apply. TIM Broadcast is an enhancement for higher throughput, not a Network Management enhancement, and therefore should not be reviewed by this Sponsor Ballot pool. |  | Yes | Delete the table at page 109 line 1 and all other references to TIM Broadcast | Disagree | This is a reiteration of a previous comment from the same commenter. The Ballot Resolution Committee has examined the issue and reiterates its prior resolution of the comments. | General-H
9017700023 | 10-Jun-2010 14:30:17 EDT | 315 | Worstell, Harry | hworstell@research.att.com | 973-236-6915 | Individual | 298 | User | Disapprove | AT&T | Technical | 108 | 7.3.2.84 | 64 | This comment is on a portion of the balloted proposed standard that is the subject of unresolved comments (#7405500023, #7999000023 and #8433000023) associated with a 'Do Not Approve' vote. It is therefore within the scope of this recirculation ballot. The TGv PAR scope states: "This amendment provides Wireless Network Management enhancements." There is no mention in the PAR of the amendment including enhancements for higher throughput. Sponsor Ballot pool members with experience with performance enhancements likely did not apply. TIM Broadcast is an enhancement for higher throughput, not a Network Management enhancement, and therefore should not be reviewed by this Sponsor Ballot pool. |  | Yes | Delete the paragraph at page 108 line 64 and all other references to TIM Broadcast | Disagree | This is a reiteration of a previous comment from the same commenter. The Ballot Resolution Committee has examined the issue and reiterates its prior resolution of the comments. | General-H
9017600023 | 10-Jun-2010 14:30:17 EDT | 314 | Worstell, Harry | hworstell@research.att.com | 973-236-6915 | Individual | 297 | User | Disapprove | AT&T | Technical | 108 | 7.3.2.84 | 58 | This comment is on a portion of the balloted proposed standard that is the subject of unresolved comments (#7405500023, #7998900023 and #8432900023) associated with a 'Do Not Approve' vote. It is therefore within the scope of this recirculation ballot. The TGv PAR scope states: "This amendment provides Wireless Network Management enhancements." There is no mention in the PAR of the amendment including enhancements for higher throughput. Sponsor Ballot pool members with experience with performance enhancements likely did not apply. TIM Broadcast is an enhancement for higher throughput, not a Network Management enhancement, and therefore should not be reviewed by this Sponsor Ballot pool. |  | Yes | Delete the paragraph at page 108 line 58 and all other references to TIM Broadcast | Disagree | This is a reiteration of a previous comment from the same commenter. The Ballot Resolution Committee has examined the issue and reiterates its prior resolution of the comments. | General-H
9017500023 | 10-Jun-2010 14:30:17 EDT | 313 | Worstell, Harry | hworstell@research.att.com | 973-236-6915 | Individual | 296 | User | Disapprove | AT&T | Technical | 108 | 7.3.2.84 | 55 | This comment is on a portion of the balloted proposed standard that is the subject of unresolved comments (#7405500023, #7998800023 and #8432800023) associated with a 'Do Not Approve' vote. It is therefore within the scope of this recirculation ballot. The TGv PAR scope states: "This amendment provides Wireless Network Management enhancements." There is no mention in the PAR of the amendment including enhancements for higher throughput. Sponsor Ballot pool members with experience with performance enhancements likely did not apply. TIM Broadcast is an enhancement for higher throughput, not a Network Management enhancement, and therefore should not be reviewed by this Sponsor Ballot pool. |  | Yes | Delete the paragraph at page 108 line 55 and all other references to TIM Broadcast | Disagree | This is a reiteration of a previous comment from the same commenter. The Ballot Resolution Committee has examined the issue and reiterates its prior resolution of the comments. | General-H
9017400023 | 10-Jun-2010 14:30:17 EDT | 312 | Worstell, Harry | hworstell@research.att.com | 973-236-6915 | Individual | 295 | User | Disapprove | AT&T | Technical | 108 | 7.3.2.84 | 49 | This comment is on a portion of the balloted proposed standard that is the subject of unresolved comments (#7405500023, #7998700023 and #8432700023) associated with a 'Do Not Approve' vote. It is therefore within the scope of this recirculation ballot. The TGv PAR scope states: "This amendment provides Wireless Network Management enhancements." There is no mention in the PAR of the amendment including enhancements for higher throughput. Sponsor Ballot pool members with experience with performance enhancements likely did not apply. TIM Broadcast is an enhancement for higher throughput, not a Network Management enhancement, and therefore should not be reviewed by this Sponsor Ballot pool. |  | Yes | Delete the paragraph at page 108 line 49 and all other references to TIM Broadcast | Disagree | This is a reiteration of a previous comment from the same commenter. The Ballot Resolution Committee has examined the issue and reiterates its prior resolution of the comments. | General-H
9017300023 | 10-Jun-2010 14:30:17 EDT | 311 | Worstell, Harry | hworstell@research.att.com | 973-236-6915 | Individual | 294 | User | Disapprove | AT&T | Technical | 108 | 7.3.2.84 | 45 | This comment is on a portion of the balloted proposed standard that is the subject of unresolved comments (#7405500023, #7998600023 and #8432600023) associated with a 'Do Not Approve' vote. It is therefore within the scope of this recirculation ballot. The TGv PAR scope states: "This amendment provides Wireless Network Management enhancements." There is no mention in the PAR of the amendment including enhancements for higher throughput. Sponsor Ballot pool members with experience with performance enhancements likely did not apply. TIM Broadcast is an enhancement for higher throughput, not a Network Management enhancement, and therefore should not be reviewed by this Sponsor Ballot pool. |  | Yes | Delete the paragraph at page 108 line 45 and all other references to TIM Broadcast | Disagree | This is a reiteration of a previous comment from the same commenter. The Ballot Resolution Committee has examined the issue and reiterates its prior resolution of the comments. | General-H
9017200023 | 10-Jun-2010 14:30:17 EDT | 310 | Worstell, Harry | hworstell@research.att.com | 973-236-6915 | Individual | 293 | User | Disapprove | AT&T | Technical | 108 | 7.3.2.84 | 42 | This comment is on a portion of the balloted proposed standard that is the subject of unresolved comments (#7405500023, #7998500023 and #8432500023) associated with a 'Do Not Approve' vote. It is therefore within the scope of this recirculation ballot. The TGv PAR scope states: "This amendment provides Wireless Network Management enhancements." There is no mention in the PAR of the amendment including enhancements for higher throughput. Sponsor Ballot pool members with experience with performance enhancements likely did not apply. TIM Broadcast is an enhancement for higher throughput, not a Network Management enhancement, and therefore should not be reviewed by this Sponsor Ballot pool. |  | Yes | Delete the paragraph at page 108 line 42 and all other references to TIM Broadcast | Disagree | This is a reiteration of a previous comment from the same commenter. The Ballot Resolution Committee has examined the issue and reiterates its prior resolution of the comments. | General-H
9017100023 | 10-Jun-2010 14:30:17 EDT | 309 | Worstell, Harry | hworstell@research.att.com | 973-236-6915 | Individual | 292 | User | Disapprove | AT&T | Technical | 108 | 7.3.2.84 | 33 | This comment is on a portion of the balloted proposed standard that is the subject of unresolved comments (#7405500023, #7998400023 and #8432400023) associated with a 'Do Not Approve' vote. It is therefore within the scope of this recirculation ballot. The TGv PAR scope states: "This amendment provides Wireless Network Management enhancements." There is no mention in the PAR of the amendment including enhancements for higher throughput. Sponsor Ballot pool members with experience with performance enhancements likely did not apply. TIM Broadcast is an enhancement for higher throughput, not a Network Management enhancement, and therefore should not be reviewed by this Sponsor Ballot pool. |  | Yes | Delete the figure at page 108 line 33 and all other references to TIM Broadcast | Disagree | This is a reiteration of a previous comment from the same commenter. The Ballot Resolution Committee has examined the issue and reiterates its prior resolution of the comments. | General-H
9017000023 | 10-Jun-2010 14:30:17 EDT | 308 | Worstell, Harry | hworstell@research.att.com | 973-236-6915 | Individual | 291 | User | Disapprove | AT&T | Technical | 108 | 7.3.2.84 | 27 | This comment is on a portion of the balloted proposed standard that is the subject of unresolved comments (#7405500023, #7998300023 and #8432300023) associated with a 'Do Not Approve' vote. It is therefore within the scope of this recirculation ballot. The TGv PAR scope states: "This amendment provides Wireless Network Management enhancements." There is no mention in the PAR of the amendment including enhancements for higher throughput. Sponsor Ballot pool members with experience with performance enhancements likely did not apply. TIM Broadcast is an enhancement for higher throughput, not a Network Management enhancement, and therefore should not be reviewed by this Sponsor Ballot pool. |  | Yes | Delete the paragraph at page 108 line 27 and all other references to TIM Broadcast | Disagree | This is a reiteration of a previous comment from the same commenter. The Ballot Resolution Committee has examined the issue and reiterates its prior resolution of the comments. | General-H
9016900023 | 10-Jun-2010 14:30:17 EDT | 307 | Worstell, Harry | hworstell@research.att.com | 973-236-6915 | Individual | 290 | User | Disapprove | AT&T | Technical | 108 | 7.3.2.84 | 25 | This comment is on a portion of the balloted proposed standard that is the subject of unresolved comments (#7405500023, #7998200023 and #8432200023) associated with a 'Do Not Approve' vote. It is therefore within the scope of this recirculation ballot. The TGv PAR scope states: "This amendment provides Wireless Network Management enhancements." There is no mention in the PAR of the amendment including enhancements for higher throughput. Sponsor Ballot pool members with experience with performance enhancements likely did not apply. TIM Broadcast is an enhancement for higher throughput, not a Network Management enhancement, and therefore should not be reviewed by this Sponsor Ballot pool. |  | Yes | Delete the subclause title at page 108 line 25 and all other references to TIM Broadcast | Disagree | This is a reiteration of a previous comment from the same commenter. The Ballot Resolution Committee has examined the issue and reiterates its prior resolution of the comments. | General-H
9016800023 | 10-Jun-2010 14:30:17 EDT | 306 | Worstell, Harry | hworstell@research.att.com | 973-236-6915 | Individual | 289 | User | Disapprove | AT&T | Technical | 108 | 7.3.2.83 | 20 | This comment is on a portion of the balloted proposed standard that is the subject of unresolved comments (#7405500023, #7998100023 and #8432100023) associated with a 'Do Not Approve' vote. It is therefore within the scope of this recirculation ballot. The TGv PAR scope states: "This amendment provides Wireless Network Management enhancements." There is no mention in the PAR of the amendment including enhancements for higher throughput. Sponsor Ballot pool members with experience with performance enhancements likely did not apply. TIM Broadcast is an enhancement for higher throughput, not a Network Management enhancement, and therefore should not be reviewed by this Sponsor Ballot pool. |  | Yes | Delete the paragraph at page 108 line 20 and all other references to TIM Broadcast | Disagree | This is a reiteration of a previous comment from the same commenter. The Ballot Resolution Committee has examined the issue and reiterates its prior resolution of the comments. | General-H
9016700023 | 10-Jun-2010 14:30:17 EDT | 305 | Worstell, Harry | hworstell@research.att.com | 973-236-6915 | Individual | 288 | User | Disapprove | AT&T | Technical | 108 | 7.3.2.83 | 16 | This comment is on a portion of the balloted proposed standard that is the subject of unresolved comments (#7405500023, #7998000023 and #8432000023) associated with a 'Do Not Approve' vote. It is therefore within the scope of this recirculation ballot. The TGv PAR scope states: "This amendment provides Wireless Network Management enhancements." There is no mention in the PAR of the amendment including enhancements for higher throughput. Sponsor Ballot pool members with experience with performance enhancements likely did not apply. TIM Broadcast is an enhancement for higher throughput, not a Network Management enhancement, and therefore should not be reviewed by this Sponsor Ballot pool. |  | Yes | Delete the paragraph at page 108 line 16 and all other references to TIM Broadcast | Disagree | This is a reiteration of a previous comment from the same commenter. The Ballot Resolution Committee has examined the issue and reiterates its prior resolution of the comments. | General-H
9016600023 | 10-Jun-2010 14:30:17 EDT | 304 | Worstell, Harry | hworstell@research.att.com | 973-236-6915 | Individual | 287 | User | Disapprove | AT&T | Technical | 108 | 7.3.2.83 | 14 | This comment is on a portion of the balloted proposed standard that is the subject of unresolved comments (#7405500023, #7997900023 and #8431900023) associated with a 'Do Not Approve' vote. It is therefore within the scope of this recirculation ballot. The TGv PAR scope states: "This amendment provides Wireless Network Management enhancements." There is no mention in the PAR of the amendment including enhancements for higher throughput. Sponsor Ballot pool members with experience with performance enhancements likely did not apply. TIM Broadcast is an enhancement for higher throughput, not a Network Management enhancement, and therefore should not be reviewed by this Sponsor Ballot pool. |  | Yes | Delete the paragraph at page 108 line 14 and all other references to TIM Broadcast | Disagree | This is a reiteration of a previous comment from the same commenter. The Ballot Resolution Committee has examined the issue and reiterates its prior resolution of the comments. | General-H
9016500023 | 10-Jun-2010 14:30:17 EDT | 303 | Worstell, Harry | hworstell@research.att.com | 973-236-6915 | Individual | 286 | User | Disapprove | AT&T | Technical | 108 | 7.3.2.83 | 11 | This comment is on a portion of the balloted proposed standard that is the subject of unresolved comments (#7405500023, #7997800023 and #8431800023) associated with a 'Do Not Approve' vote. It is therefore within the scope of this recirculation ballot. The TGv PAR scope states: "This amendment provides Wireless Network Management enhancements." There is no mention in the PAR of the amendment including enhancements for higher throughput. Sponsor Ballot pool members with experience with performance enhancements likely did not apply. TIM Broadcast is an enhancement for higher throughput, not a Network Management enhancement, and therefore should not be reviewed by this Sponsor Ballot pool. |  | Yes | Delete the paragraph at page 108 line 11 and all other references to TIM Broadcast | Disagree | This is a reiteration of a previous comment from the same commenter. The Ballot Resolution Committee has examined the issue and reiterates its prior resolution of the comments. | General-H
9016400023 | 10-Jun-2010 14:30:17 EDT | 302 | Worstell, Harry | hworstell@research.att.com | 973-236-6915 | Individual | 285 | User | Disapprove | AT&T | Technical | 108 | 7.3.2.83 | 1 | This comment is on a portion of the balloted proposed standard that is the subject of unresolved comments (#7405500023, #7997700023 and #8431700023) associated with a 'Do Not Approve' vote. It is therefore within the scope of this recirculation ballot. The TGv PAR scope states: "This amendment provides Wireless Network Management enhancements." There is no mention in the PAR of the amendment including enhancements for higher throughput. Sponsor Ballot pool members with experience with performance enhancements likely did not apply. TIM Broadcast is an enhancement for higher throughput, not a Network Management enhancement, and therefore should not be reviewed by this Sponsor Ballot pool. |  | Yes | Delete the figure at page 108 line 1 and all other references to TIM Broadcast | Disagree | This is a reiteration of a previous comment from the same commenter. The Ballot Resolution Committee has examined the issue and reiterates its prior resolution of the comments. | General-H
9016300023 | 10-Jun-2010 14:30:17 EDT | 301 | Worstell, Harry | hworstell@research.att.com | 973-236-6915 | Individual | 284 | User | Disapprove | AT&T | Technical | 107 | 7.3.2.83 | 64 | This comment is on a portion of the balloted proposed standard that is the subject of unresolved comments (#7405500023, #7997600023 and #8431600023) associated with a 'Do Not Approve' vote. It is therefore within the scope of this recirculation ballot. The TGv PAR scope states: "This amendment provides Wireless Network Management enhancements." There is no mention in the PAR of the amendment including enhancements for higher throughput. Sponsor Ballot pool members with experience with performance enhancements likely did not apply. TIM Broadcast is an enhancement for higher throughput, not a Network Management enhancement, and therefore should not be reviewed by this Sponsor Ballot pool. |  | Yes | Delete the paragraph at page 107 line 64 and all other references to TIM Broadcast | Disagree | This is a reiteration of a previous comment from the same commenter. The Ballot Resolution Committee has examined the issue and reiterates its prior resolution of the comments. | General-H
9016200023 | 10-Jun-2010 14:30:17 EDT | 300 | Worstell, Harry | hworstell@research.att.com | 973-236-6915 | Individual | 283 | User | Disapprove | AT&T | Technical | 107 | 7.3.2.83 | 61 | This comment is on a portion of the balloted proposed standard that is the subject of unresolved comments (#7405500023, #7997500023 and #8431500023) associated with a 'Do Not Approve' vote. It is therefore within the scope of this recirculation ballot. The TGv PAR scope states: "This amendment provides Wireless Network Management enhancements." There is no mention in the PAR of the amendment including enhancements for higher throughput. Sponsor Ballot pool members with experience with performance enhancements likely did not apply. TIM Broadcast is an enhancement for higher throughput, not a Network Management enhancement, and therefore should not be reviewed by this Sponsor Ballot pool. |  | Yes | Delete the subclause title at page 107 line 61 and all other references to TIM Broadcast | Disagree | This is a reiteration of a previous comment from the same commenter. The Ballot Resolution Committee has examined the issue and reiterates its prior resolution of the comments. | General-H
9016100023 | 10-Jun-2010 14:30:17 EDT | 299 | Worstell, Harry | hworstell@research.att.com | 973-236-6915 | Individual | 282 | User | Disapprove | AT&T | Technical | 107 | 7.3.2.82 | 55 | This comment is on a portion of the balloted proposed standard that is the subject of unresolved comments (#7405700023, #7997400023 and #8431400023) associated with a 'Do Not Approve' vote. It is therefore within the scope of this recirculation ballot. The TGv PAR scope states: "This amendment provides Wireless Network Management enhancements." There is no mention in the PAR of the amendment including enhancements for higher throughput. Sponsor Ballot pool members with experience with performance enhancements likely did not apply. WNM-Sleep Mode is an enhancement for higher throughput, not a Network Management enhancement, and therefore should not be reviewed by this Sponsor Ballot pool. |  | Yes | Delete the paragraph at page 107 line 55 and all other references to WNM-Sleep Mode | Disagree | This is a reiteration of a previous comment from the same commenter. The Ballot Resolution Committee has examined the issue and reiterates its prior resolution of the comments. | General-H
9016000023 | 10-Jun-2010 14:30:17 EDT | 298 | Worstell, Harry | hworstell@research.att.com | 973-236-6915 | Individual | 281 | User | Disapprove | AT&T | Technical | 107 | 7.3.2.82 | 50 | This comment is on a portion of the balloted proposed standard that is the subject of unresolved comments (#7405700023, #7997300023 and #8431300023) associated with a 'Do Not Approve' vote. It is therefore within the scope of this recirculation ballot. The TGv PAR scope states: "This amendment provides Wireless Network Management enhancements." There is no mention in the PAR of the amendment including enhancements for higher throughput. Sponsor Ballot pool members with experience with performance enhancements likely did not apply. WNM-Sleep Mode is an enhancement for higher throughput, not a Network Management enhancement, and therefore should not be reviewed by this Sponsor Ballot pool. |  | Yes | Delete the paragraph at page 107 line 50 and all other references to WNM-Sleep Mode | Disagree | This is a reiteration of a previous comment from the same commenter. The Ballot Resolution Committee has examined the issue and reiterates its prior resolution of the comments. | General-H
9015900023 | 10-Jun-2010 14:30:17 EDT | 297 | Worstell, Harry | hworstell@research.att.com | 973-236-6915 | Individual | 280 | User | Disapprove | AT&T | Technical | 107 | 7.3.2.82 | 48 | This comment is on a portion of the balloted proposed standard that is the subject of unresolved comments (#7405700023, #7997200023 and #8431200023) associated with a 'Do Not Approve' vote. It is therefore within the scope of this recirculation ballot. The TGv PAR scope states: "This amendment provides Wireless Network Management enhancements." There is no mention in the PAR of the amendment including enhancements for higher throughput. Sponsor Ballot pool members with experience with performance enhancements likely did not apply. WNM-Sleep Mode is an enhancement for higher throughput, not a Network Management enhancement, and therefore should not be reviewed by this Sponsor Ballot pool. |  | Yes | Delete the paragraph at page 107 line 48 and all other references to WNM-Sleep Mode | Disagree | This is a reiteration of a previous comment from the same commenter. The Ballot Resolution Committee has examined the issue and reiterates its prior resolution of the comments. | General-H
9015800023 | 10-Jun-2010 14:30:17 EDT | 296 | Worstell, Harry | hworstell@research.att.com | 973-236-6915 | Individual | 279 | User | Disapprove | AT&T | Technical | 107 | 7.3.2.82 | 20 | This comment is on a portion of the balloted proposed standard that is the subject of unresolved comments (#7405700023, #7997100023 and #8431100023) associated with a 'Do Not Approve' vote. It is therefore within the scope of this recirculation ballot. The TGv PAR scope states: "This amendment provides Wireless Network Management enhancements." There is no mention in the PAR of the amendment including enhancements for higher throughput. Sponsor Ballot pool members with experience with performance enhancements likely did not apply. WNM-Sleep Mode is an enhancement for higher throughput, not a Network Management enhancement, and therefore should not be reviewed by this Sponsor Ballot pool. |  | Yes | Delete the table at page 107 line 20 and all other references to WNM-Sleep Mode | Disagree | This is a reiteration of a previous comment from the same commenter. The Ballot Resolution Committee has examined the issue and reiterates its prior resolution of the comments. | General-H
9015700023 | 10-Jun-2010 14:30:17 EDT | 295 | Worstell, Harry | hworstell@research.att.com | 973-236-6915 | Individual | 278 | User | Disapprove | AT&T | Technical | 107 | 7.3.2.82 | 14 | This comment is on a portion of the balloted proposed standard that is the subject of unresolved comments (#7405700023, #7997000023 and #8431000023) associated with a 'Do Not Approve' vote. It is therefore within the scope of this recirculation ballot. The TGv PAR scope states: "This amendment provides Wireless Network Management enhancements." There is no mention in the PAR of the amendment including enhancements for higher throughput. Sponsor Ballot pool members with experience with performance enhancements likely did not apply. WNM-Sleep Mode is an enhancement for higher throughput, not a Network Management enhancement, and therefore should not be reviewed by this Sponsor Ballot pool. |  | Yes | Delete the paragraph at page 107 line 14 and all other references to WNM-Sleep Mode | Disagree | This is a reiteration of a previous comment from the same commenter. The Ballot Resolution Committee has examined the issue and reiterates its prior resolution of the comments. | General-H
9015600023 | 10-Jun-2010 14:30:17 EDT | 294 | Worstell, Harry | hworstell@research.att.com | 973-236-6915 | Individual | 277 | User | Disapprove | AT&T | Technical | 107 | 7.3.2.82 | 1 | This comment is on a portion of the balloted proposed standard that is the subject of unresolved comments (#7405700023, #7996900023 and #8430900023) associated with a 'Do Not Approve' vote. It is therefore within the scope of this recirculation ballot. The TGv PAR scope states: "This amendment provides Wireless Network Management enhancements." There is no mention in the PAR of the amendment including enhancements for higher throughput. Sponsor Ballot pool members with experience with performance enhancements likely did not apply. WNM-Sleep Mode is an enhancement for higher throughput, not a Network Management enhancement, and therefore should not be reviewed by this Sponsor Ballot pool. |  | Yes | Delete the table at page 107 line 1 and all other references to WNM-Sleep Mode | Disagree | This is a reiteration of a previous comment from the same commenter. The Ballot Resolution Committee has examined the issue and reiterates its prior resolution of the comments. | General-H
9015500023 | 10-Jun-2010 14:30:17 EDT | 293 | Worstell, Harry | hworstell@research.att.com | 973-236-6915 | Individual | 276 | User | Disapprove | AT&T | Technical | 106 | 7.3.2.82 | 64 | This comment is on a portion of the balloted proposed standard that is the subject of unresolved comments (#7405700023, #7996800023 and #8430800023) associated with a 'Do Not Approve' vote. It is therefore within the scope of this recirculation ballot. The TGv PAR scope states: "This amendment provides Wireless Network Management enhancements." There is no mention in the PAR of the amendment including enhancements for higher throughput. Sponsor Ballot pool members with experience with performance enhancements likely did not apply. WNM-Sleep Mode is an enhancement for higher throughput, not a Network Management enhancement, and therefore should not be reviewed by this Sponsor Ballot pool. |  | Yes | Delete the paragraph at page 106 line 64 and all other references to WNM-Sleep Mode | Disagree | This is a reiteration of a previous comment from the same commenter. The Ballot Resolution Committee has examined the issue and reiterates its prior resolution of the comments. | General-H
9015400023 | 10-Jun-2010 14:30:17 EDT | 292 | Worstell, Harry | hworstell@research.att.com | 973-236-6915 | Individual | 275 | User | Disapprove | AT&T | Technical | 106 | 7.3.2.82 | 61 | This comment is on a portion of the balloted proposed standard that is the subject of unresolved comments (#7405700023, #7996700023 and #8430700023) associated with a 'Do Not Approve' vote. It is therefore within the scope of this recirculation ballot. The TGv PAR scope states: "This amendment provides Wireless Network Management enhancements." There is no mention in the PAR of the amendment including enhancements for higher throughput. Sponsor Ballot pool members with experience with performance enhancements likely did not apply. WNM-Sleep Mode is an enhancement for higher throughput, not a Network Management enhancement, and therefore should not be reviewed by this Sponsor Ballot pool. |  | Yes | Delete the paragraph at page 106 line 61 and all other references to WNM-Sleep Mode | Disagree | This is a reiteration of a previous comment from the same commenter. The Ballot Resolution Committee has examined the issue and reiterates its prior resolution of the comments. | General-H
9015300023 | 10-Jun-2010 14:30:17 EDT | 291 | Worstell, Harry | hworstell@research.att.com | 973-236-6915 | Individual | 274 | User | Disapprove | AT&T | Technical | 106 | 7.3.2.82 | 58 | This comment is on a portion of the balloted proposed standard that is the subject of unresolved comments (#7405700023, #7996600023 and #8430600023) associated with a 'Do Not Approve' vote. It is therefore within the scope of this recirculation ballot. The TGv PAR scope states: "This amendment provides Wireless Network Management enhancements." There is no mention in the PAR of the amendment including enhancements for higher throughput. Sponsor Ballot pool members with experience with performance enhancements likely did not apply. WNM-Sleep Mode is an enhancement for higher throughput, not a Network Management enhancement, and therefore should not be reviewed by this Sponsor Ballot pool. |  | Yes | Delete the paragraph at page 106 line 58 and all other references to WNM-Sleep Mode | Disagree | This is a reiteration of a previous comment from the same commenter. The Ballot Resolution Committee has examined the issue and reiterates its prior resolution of the comments. | General-H
9015200023 | 10-Jun-2010 14:30:17 EDT | 290 | Worstell, Harry | hworstell@research.att.com | 973-236-6915 | Individual | 273 | User | Disapprove | AT&T | Technical | 106 | 7.3.2.82 | 48 | This comment is on a portion of the balloted proposed standard that is the subject of unresolved comments (#7405700023, #7996500023 and #8430500023) associated with a 'Do Not Approve' vote. It is therefore within the scope of this recirculation ballot. The TGv PAR scope states: "This amendment provides Wireless Network Management enhancements." There is no mention in the PAR of the amendment including enhancements for higher throughput. Sponsor Ballot pool members with experience with performance enhancements likely did not apply. WNM-Sleep Mode is an enhancement for higher throughput, not a Network Management enhancement, and therefore should not be reviewed by this Sponsor Ballot pool. |  | Yes | Delete the figure at page 106 line 48 and all other references to WNM-Sleep Mode | Disagree | This is a reiteration of a previous comment from the same commenter. The Ballot Resolution Committee has examined the issue and reiterates its prior resolution of the comments. | General-H
9015100023 | 10-Jun-2010 14:30:17 EDT | 289 | Worstell, Harry | hworstell@research.att.com | 973-236-6915 | Individual | 272 | User | Disapprove | AT&T | Technical | 106 | 7.3.2.82 | 44 | This comment is on a portion of the balloted proposed standard that is the subject of unresolved comments (#7405700023, #7996400023 and #8430400023) associated with a 'Do Not Approve' vote. It is therefore within the scope of this recirculation ballot. The TGv PAR scope states: "This amendment provides Wireless Network Management enhancements." There is no mention in the PAR of the amendment including enhancements for higher throughput. Sponsor Ballot pool members with experience with performance enhancements likely did not apply. WNM-Sleep Mode is an enhancement for higher throughput, not a Network Management enhancement, and therefore should not be reviewed by this Sponsor Ballot pool. |  | Yes | Delete the paragraph at page 106 line 44 and all other references to WNM-Sleep Mode | Disagree | This is a reiteration of a previous comment from the same commenter. The Ballot Resolution Committee has examined the issue and reiterates its prior resolution of the comments. | General-H
9015000023 | 10-Jun-2010 14:30:17 EDT | 288 | Worstell, Harry | hworstell@research.att.com | 973-236-6915 | Individual | 271 | User | Disapprove | AT&T | Technical | 106 | 7.3.2.82 | 41 | This comment is on a portion of the balloted proposed standard that is the subject of unresolved comments (#7405700023, #7996300023 and #8430300023) associated with a 'Do Not Approve' vote. It is therefore within the scope of this recirculation ballot. The TGv PAR scope states: "This amendment provides Wireless Network Management enhancements." There is no mention in the PAR of the amendment including enhancements for higher throughput. Sponsor Ballot pool members with experience with performance enhancements likely did not apply. WNM-Sleep Mode is an enhancement for higher throughput, not a Network Management enhancement, and therefore should not be reviewed by this Sponsor Ballot pool. |  | Yes | Delete the subclause title at page 106 line 41 and all other references to WNM-Sleep Mode | Disagree | This is a reiteration of a previous comment from the same commenter. The Ballot Resolution Committee has examined the issue and reiterates its prior resolution of the comments. | General-H
9014900023 | 10-Jun-2010 14:30:17 EDT | 287 | Worstell, Harry | hworstell@research.att.com | 973-236-6915 | Individual | 270 | User | Disapprove | AT&T | Technical | 106 | 7.3.2.81 | 36 | This comment is on a portion of the balloted proposed standard that is the subject of unresolved comments (#7405600023, #7996200023 and #8430200023) associated with a 'Do Not Approve' vote. It is therefore within the scope of this recirculation ballot. The TGv PAR scope states: "This amendment provides Wireless Network Management enhancements." There is no mention in the PAR of the amendment including enhancements for higher throughput. Sponsor Ballot pool members with experience with performance enhancements likely did not apply. Traffic Filtering Service (TFS) is an enhancement for higher throughput, not a Network Management enhancement, and therefore should not be reviewed by this Sponsor Ballot pool. |  | Yes | Delete the paragraph at page 106 line 36 and all other references to Traffic Filtering Service (TFS) | Disagree | This is a reiteration of a previous comment from the same commenter. The Ballot Resolution Committee has examined the issue and reiterates its prior resolution of the comments. | General-H
9014800023 | 10-Jun-2010 14:30:17 EDT | 286 | Worstell, Harry | hworstell@research.att.com | 973-236-6915 | Individual | 269 | User | Disapprove | AT&T | Technical | 106 | 7.3.2.81 | 33 | This comment is on a portion of the balloted proposed standard that is the subject of unresolved comments (#7405600023, #7996100023 and #8430100023) associated with a 'Do Not Approve' vote. It is therefore within the scope of this recirculation ballot. The TGv PAR scope states: "This amendment provides Wireless Network Management enhancements." There is no mention in the PAR of the amendment including enhancements for higher throughput. Sponsor Ballot pool members with experience with performance enhancements likely did not apply. Traffic Filtering Service (TFS) is an enhancement for higher throughput, not a Network Management enhancement, and therefore should not be reviewed by this Sponsor Ballot pool. |  | Yes | Delete the paragraph at page 106 line 33 and all other references to Traffic Filtering Service (TFS) | Disagree | This is a reiteration of a previous comment from the same commenter. The Ballot Resolution Committee has examined the issue and reiterates its prior resolution of the comments. | General-H
9014700023 | 10-Jun-2010 14:30:17 EDT | 285 | Worstell, Harry | hworstell@research.att.com | 973-236-6915 | Individual | 268 | User | Disapprove | AT&T | Technical | 106 | 7.3.2.81 | 29 | This comment is on a portion of the balloted proposed standard that is the subject of unresolved comments (#7405600023, #7996000023 and #8430000023) associated with a 'Do Not Approve' vote. It is therefore within the scope of this recirculation ballot. The TGv PAR scope states: "This amendment provides Wireless Network Management enhancements." There is no mention in the PAR of the amendment including enhancements for higher throughput. Sponsor Ballot pool members with experience with performance enhancements likely did not apply. Traffic Filtering Service (TFS) is an enhancement for higher throughput, not a Network Management enhancement, and therefore should not be reviewed by this Sponsor Ballot pool. |  | Yes | Delete the paragraph at page 106 line 29 and all other references to Traffic Filtering Service (TFS) | Disagree | This is a reiteration of a previous comment from the same commenter. The Ballot Resolution Committee has examined the issue and reiterates its prior resolution of the comments. | General-H
9014600023 | 10-Jun-2010 14:30:17 EDT | 284 | Worstell, Harry | hworstell@research.att.com | 973-236-6915 | Individual | 267 | User | Disapprove | AT&T | Technical | 106 | 7.3.2.81 | 27 | This comment is on a portion of the balloted proposed standard that is the subject of unresolved comments (#7405600023, #7995900023 and #8429900023) associated with a 'Do Not Approve' vote. It is therefore within the scope of this recirculation ballot. The TGv PAR scope states: "This amendment provides Wireless Network Management enhancements." There is no mention in the PAR of the amendment including enhancements for higher throughput. Sponsor Ballot pool members with experience with performance enhancements likely did not apply. Traffic Filtering Service (TFS) is an enhancement for higher throughput, not a Network Management enhancement, and therefore should not be reviewed by this Sponsor Ballot pool. |  | Yes | Delete the paragraph at page 106 line 27 and all other references to Traffic Filtering Service (TFS) | Disagree | This is a reiteration of a previous comment from the same commenter. The Ballot Resolution Committee has examined the issue and reiterates its prior resolution of the comments. | General-H
9014500023 | 10-Jun-2010 14:30:17 EDT | 283 | Worstell, Harry | hworstell@research.att.com | 973-236-6915 | Individual | 266 | User | Disapprove | AT&T | Technical | 106 | 7.3.2.81 | 18 | This comment is on a portion of the balloted proposed standard that is the subject of unresolved comments (#7405600023, #7995800023 and #8429800023) associated with a 'Do Not Approve' vote. It is therefore within the scope of this recirculation ballot. The TGv PAR scope states: "This amendment provides Wireless Network Management enhancements." There is no mention in the PAR of the amendment including enhancements for higher throughput. Sponsor Ballot pool members with experience with performance enhancements likely did not apply. Traffic Filtering Service (TFS) is an enhancement for higher throughput, not a Network Management enhancement, and therefore should not be reviewed by this Sponsor Ballot pool. |  | Yes | Delete the figure at page 106 line 18 and all other references to Traffic Filtering Service (TFS) | Disagree | This is a reiteration of a previous comment from the same commenter. The Ballot Resolution Committee has examined the issue and reiterates its prior resolution of the comments. | General-H
9014400023 | 10-Jun-2010 14:30:17 EDT | 282 | Worstell, Harry | hworstell@research.att.com | 973-236-6915 | Individual | 265 | User | Disapprove | AT&T | Technical | 106 | 7.3.2.81 | 1 | This comment is on a portion of the balloted proposed standard that is the subject of unresolved comments (#7405600023, #7995700023 and #8429700023) associated with a 'Do Not Approve' vote. It is therefore within the scope of this recirculation ballot. The TGv PAR scope states: "This amendment provides Wireless Network Management enhancements." There is no mention in the PAR of the amendment including enhancements for higher throughput. Sponsor Ballot pool members with experience with performance enhancements likely did not apply. Traffic Filtering Service (TFS) is an enhancement for higher throughput, not a Network Management enhancement, and therefore should not be reviewed by this Sponsor Ballot pool. |  | Yes | Delete the table at page 106 line 1 and all other references to Traffic Filtering Service (TFS) | Disagree | This is a reiteration of a previous comment from the same commenter. The Ballot Resolution Committee has examined the issue and reiterates its prior resolution of the comments. | General-H
9014300023 | 10-Jun-2010 14:30:17 EDT | 281 | Worstell, Harry | hworstell@research.att.com | 973-236-6915 | Individual | 264 | User | Disapprove | AT&T | Technical | 105 | 7.3.2.81 | 64 | This comment is on a portion of the balloted proposed standard that is the subject of unresolved comments (#7405600023, #7995600023 and #8429600023) associated with a 'Do Not Approve' vote. It is therefore within the scope of this recirculation ballot. The TGv PAR scope states: "This amendment provides Wireless Network Management enhancements." There is no mention in the PAR of the amendment including enhancements for higher throughput. Sponsor Ballot pool members with experience with performance enhancements likely did not apply. Traffic Filtering Service (TFS) is an enhancement for higher throughput, not a Network Management enhancement, and therefore should not be reviewed by this Sponsor Ballot pool. |  | Yes | Delete the paragraph at page 105 line 64 and all other references to Traffic Filtering Service (TFS) | Disagree | This is a reiteration of a previous comment from the same commenter. The Ballot Resolution Committee has examined the issue and reiterates its prior resolution of the comments. | General-H
9014200023 | 10-Jun-2010 14:30:17 EDT | 280 | Worstell, Harry | hworstell@research.att.com | 973-236-6915 | Individual | 263 | User | Disapprove | AT&T | Technical | 105 | 7.3.2.81 | 61 | This comment is on a portion of the balloted proposed standard that is the subject of unresolved comments (#7405600023, #7995500023 and #8429500023) associated with a 'Do Not Approve' vote. It is therefore within the scope of this recirculation ballot. The TGv PAR scope states: "This amendment provides Wireless Network Management enhancements." There is no mention in the PAR of the amendment including enhancements for higher throughput. Sponsor Ballot pool members with experience with performance enhancements likely did not apply. Traffic Filtering Service (TFS) is an enhancement for higher throughput, not a Network Management enhancement, and therefore should not be reviewed by this Sponsor Ballot pool. |  | Yes | Delete the paragraph at page 105 line 61 and all other references to Traffic Filtering Service (TFS) | Disagree | This is a reiteration of a previous comment from the same commenter. The Ballot Resolution Committee has examined the issue and reiterates its prior resolution of the comments. | General-H
9014100023 | 10-Jun-2010 14:30:17 EDT | 279 | Worstell, Harry | hworstell@research.att.com | 973-236-6915 | Individual | 262 | User | Disapprove | AT&T | Technical | 105 | 7.3.2.81 | 58 | This comment is on a portion of the balloted proposed standard that is the subject of unresolved comments (#7405600023, #7995400023 and #8429400023) associated with a 'Do Not Approve' vote. It is therefore within the scope of this recirculation ballot. The TGv PAR scope states: "This amendment provides Wireless Network Management enhancements." There is no mention in the PAR of the amendment including enhancements for higher throughput. Sponsor Ballot pool members with experience with performance enhancements likely did not apply. Traffic Filtering Service (TFS) is an enhancement for higher throughput, not a Network Management enhancement, and therefore should not be reviewed by this Sponsor Ballot pool. |  | Yes | Delete the paragraph at page 105 line 58 and all other references to Traffic Filtering Service (TFS) | Disagree | This is a reiteration of a previous comment from the same commenter. The Ballot Resolution Committee has examined the issue and reiterates its prior resolution of the comments. | General-H
9014000023 | 10-Jun-2010 14:30:17 EDT | 278 | Worstell, Harry | hworstell@research.att.com | 973-236-6915 | Individual | 261 | User | Disapprove | AT&T | Technical | 105 | 7.3.2.81 | 54 | This comment is on a portion of the balloted proposed standard that is the subject of unresolved comments (#7405600023, #7995300023 and #8429300023) associated with a 'Do Not Approve' vote. It is therefore within the scope of this recirculation ballot. The TGv PAR scope states: "This amendment provides Wireless Network Management enhancements." There is no mention in the PAR of the amendment including enhancements for higher throughput. Sponsor Ballot pool members with experience with performance enhancements likely did not apply. Traffic Filtering Service (TFS) is an enhancement for higher throughput, not a Network Management enhancement, and therefore should not be reviewed by this Sponsor Ballot pool. |  | Yes | Delete the paragraph at page 105 line 54 and all other references to Traffic Filtering Service (TFS) | Disagree | This is a reiteration of a previous comment from the same commenter. The Ballot Resolution Committee has examined the issue and reiterates its prior resolution of the comments. | General-H
9013900023 | 10-Jun-2010 14:30:17 EDT | 277 | Worstell, Harry | hworstell@research.att.com | 973-236-6915 | Individual | 260 | User | Disapprove | AT&T | Technical | 105 | 7.3.2.81 | 52 | This comment is on a portion of the balloted proposed standard that is the subject of unresolved comments (#7405600023, #7995200023 and #8429200023) associated with a 'Do Not Approve' vote. It is therefore within the scope of this recirculation ballot. The TGv PAR scope states: "This amendment provides Wireless Network Management enhancements." There is no mention in the PAR of the amendment including enhancements for higher throughput. Sponsor Ballot pool members with experience with performance enhancements likely did not apply. Traffic Filtering Service (TFS) is an enhancement for higher throughput, not a Network Management enhancement, and therefore should not be reviewed by this Sponsor Ballot pool. |  | Yes | Delete the paragraph at page 105 line 52 and all other references to Traffic Filtering Service (TFS) | Disagree | This is a reiteration of a previous comment from the same commenter. The Ballot Resolution Committee has examined the issue and reiterates its prior resolution of the comments. | General-H
9013800023 | 10-Jun-2010 14:30:17 EDT | 276 | Worstell, Harry | hworstell@research.att.com | 973-236-6915 | Individual | 259 | User | Disapprove | AT&T | Technical | 105 | 7.3.2.81 | 42 | This comment is on a portion of the balloted proposed standard that is the subject of unresolved comments (#7405600023, #7995100023 and #8429100023) associated with a 'Do Not Approve' vote. It is therefore within the scope of this recirculation ballot. The TGv PAR scope states: "This amendment provides Wireless Network Management enhancements." There is no mention in the PAR of the amendment including enhancements for higher throughput. Sponsor Ballot pool members with experience with performance enhancements likely did not apply. Traffic Filtering Service (TFS) is an enhancement for higher throughput, not a Network Management enhancement, and therefore should not be reviewed by this Sponsor Ballot pool. |  | Yes | Delete the figure at page 105 line 42 and all other references to Traffic Filtering Service (TFS) | Disagree | This is a reiteration of a previous comment from the same commenter. The Ballot Resolution Committee has examined the issue and reiterates its prior resolution of the comments. | General-H
9013700023 | 10-Jun-2010 14:30:17 EDT | 275 | Worstell, Harry | hworstell@research.att.com | 973-236-6915 | Individual | 258 | User | Disapprove | AT&T | Technical | 105 | 7.3.2.81 | 36 | This comment is on a portion of the balloted proposed standard that is the subject of unresolved comments (#7405600023, #7995000023 and #8429000023) associated with a 'Do Not Approve' vote. It is therefore within the scope of this recirculation ballot. The TGv PAR scope states: "This amendment provides Wireless Network Management enhancements." There is no mention in the PAR of the amendment including enhancements for higher throughput. Sponsor Ballot pool members with experience with performance enhancements likely did not apply. Traffic Filtering Service (TFS) is an enhancement for higher throughput, not a Network Management enhancement, and therefore should not be reviewed by this Sponsor Ballot pool. |  | Yes | Delete the paragraph at page 105 line 36 and all other references to Traffic Filtering Service (TFS) | Disagree | This is a reiteration of a previous comment from the same commenter. The Ballot Resolution Committee has examined the issue and reiterates its prior resolution of the comments. | General-H
9013600023 | 10-Jun-2010 14:30:17 EDT | 274 | Worstell, Harry | hworstell@research.att.com | 973-236-6915 | Individual | 257 | User | Disapprove | AT&T | Technical | 105 | 7.3.2.81 | 33 | This comment is on a portion of the balloted proposed standard that is the subject of unresolved comments (#7405600023, #7994900023 and #8428900023) associated with a 'Do Not Approve' vote. It is therefore within the scope of this recirculation ballot. The TGv PAR scope states: "This amendment provides Wireless Network Management enhancements." There is no mention in the PAR of the amendment including enhancements for higher throughput. Sponsor Ballot pool members with experience with performance enhancements likely did not apply. Traffic Filtering Service (TFS) is an enhancement for higher throughput, not a Network Management enhancement, and therefore should not be reviewed by this Sponsor Ballot pool. |  | Yes | Delete the subclause title at page 105 line 33 and all other references to Traffic Filtering Service (TFS) | Disagree | This is a reiteration of a previous comment from the same commenter. The Ballot Resolution Committee has examined the issue and reiterates its prior resolution of the comments. | General-H
9013500023 | 10-Jun-2010 14:30:17 EDT | 273 | Worstell, Harry | hworstell@research.att.com | 973-236-6915 | Individual | 256 | User | Disapprove | AT&T | Technical | 105 | 7.3.2.80 | 28 | This comment is on a portion of the balloted proposed standard that is the subject of unresolved comments (#7405700023, #7994800023 and #8428800023) associated with a 'Do Not Approve' vote. It is therefore within the scope of this recirculation ballot. The TGv PAR scope states: "This amendment provides Wireless Network Management enhancements." There is no mention in the PAR of the amendment including enhancements for higher throughput. Sponsor Ballot pool members with experience with performance enhancements likely did not apply. WNM-Sleep Mode is an enhancement for higher throughput, not a Network Management enhancement, and therefore should not be reviewed by this Sponsor Ballot pool. |  | Yes | Delete the paragraph at page 105 line 28 and all other references to WNM-Sleep Mode | Disagree | This is a reiteration of a previous comment from the same commenter. The Ballot Resolution Committee has examined the issue and reiterates its prior resolution of the comments. | General-H
9013400023 | 10-Jun-2010 14:30:17 EDT | 272 | Worstell, Harry | hworstell@research.att.com | 973-236-6915 | Individual | 255 | User | Disapprove | AT&T | Technical | 105 | 7.3.2.80 | 28 | This comment is on a portion of the balloted proposed standard that is the subject of unresolved comments (#7405600023, #7994700023 and #8428700023) associated with a 'Do Not Approve' vote. It is therefore within the scope of this recirculation ballot. The TGv PAR scope states: "This amendment provides Wireless Network Management enhancements." There is no mention in the PAR of the amendment including enhancements for higher throughput. Sponsor Ballot pool members with experience with performance enhancements likely did not apply. Traffic Filtering Service (TFS) is an enhancement for higher throughput, not a Network Management enhancement, and therefore should not be reviewed by this Sponsor Ballot pool. |  | Yes | Delete the paragraph at page 105 line 28 and all other references to Traffic Filtering Service (TFS) | Disagree | This is a reiteration of a previous comment from the same commenter. The Ballot Resolution Committee has examined the issue and reiterates its prior resolution of the comments. | General-H
9013300023 | 10-Jun-2010 14:30:17 EDT | 271 | Worstell, Harry | hworstell@research.att.com | 973-236-6915 | Individual | 254 | User | Disapprove | AT&T | Technical | 105 | 7.3.2.80 | 25 | This comment is on a portion of the balloted proposed standard that is the subject of unresolved comments (#7405600023, #7994600023 and #8428600023) associated with a 'Do Not Approve' vote. It is therefore within the scope of this recirculation ballot. The TGv PAR scope states: "This amendment provides Wireless Network Management enhancements." There is no mention in the PAR of the amendment including enhancements for higher throughput. Sponsor Ballot pool members with experience with performance enhancements likely did not apply. Traffic Filtering Service (TFS) is an enhancement for higher throughput, not a Network Management enhancement, and therefore should not be reviewed by this Sponsor Ballot pool. |  | Yes | Delete the paragraph at page 105 line 25 and all other references to Traffic Filtering Service (TFS) | Disagree | This is a reiteration of a previous comment from the same commenter. The Ballot Resolution Committee has examined the issue and reiterates its prior resolution of the comments. | General-H
9013200023 | 10-Jun-2010 14:30:17 EDT | 270 | Worstell, Harry | hworstell@research.att.com | 973-236-6915 | Individual | 253 | User | Disapprove | AT&T | Technical | 105 | 7.3.2.80 | 20 | This comment is on a portion of the balloted proposed standard that is the subject of unresolved comments (#7405600023, #7994500023 and #8428500023) associated with a 'Do Not Approve' vote. It is therefore within the scope of this recirculation ballot. The TGv PAR scope states: "This amendment provides Wireless Network Management enhancements." There is no mention in the PAR of the amendment including enhancements for higher throughput. Sponsor Ballot pool members with experience with performance enhancements likely did not apply. Traffic Filtering Service (TFS) is an enhancement for higher throughput, not a Network Management enhancement, and therefore should not be reviewed by this Sponsor Ballot pool. |  | Yes | Delete the paragraph at page 105 line 20 and all other references to Traffic Filtering Service (TFS) | Disagree | This is a reiteration of a previous comment from the same commenter. The Ballot Resolution Committee has examined the issue and reiterates its prior resolution of the comments. | General-H
9013100023 | 10-Jun-2010 14:30:17 EDT | 269 | Worstell, Harry | hworstell@research.att.com | 973-236-6915 | Individual | 252 | User | Disapprove | AT&T | Technical | 105 | 7.3.2.80 | 16 | This comment is on a portion of the balloted proposed standard that is the subject of unresolved comments (#7405600023, #7994400023 and #8428400023) associated with a 'Do Not Approve' vote. It is therefore within the scope of this recirculation ballot. The TGv PAR scope states: "This amendment provides Wireless Network Management enhancements." There is no mention in the PAR of the amendment including enhancements for higher throughput. Sponsor Ballot pool members with experience with performance enhancements likely did not apply. Traffic Filtering Service (TFS) is an enhancement for higher throughput, not a Network Management enhancement, and therefore should not be reviewed by this Sponsor Ballot pool. |  | Yes | Delete the paragraph at page 105 line 16 and all other references to Traffic Filtering Service (TFS) | Disagree | This is a reiteration of a previous comment from the same commenter. The Ballot Resolution Committee has examined the issue and reiterates its prior resolution of the comments. | General-H
9013000023 | 10-Jun-2010 14:30:17 EDT | 268 | Worstell, Harry | hworstell@research.att.com | 973-236-6915 | Individual | 251 | User | Disapprove | AT&T | Technical | 105 | 7.3.2.80 | 12 | This comment is on a portion of the balloted proposed standard that is the subject of unresolved comments (#7405600023, #7994300023 and #8428300023) associated with a 'Do Not Approve' vote. It is therefore within the scope of this recirculation ballot. The TGv PAR scope states: "This amendment provides Wireless Network Management enhancements." There is no mention in the PAR of the amendment including enhancements for higher throughput. Sponsor Ballot pool members with experience with performance enhancements likely did not apply. Traffic Filtering Service (TFS) is an enhancement for higher throughput, not a Network Management enhancement, and therefore should not be reviewed by this Sponsor Ballot pool. |  | Yes | Delete the paragraph at page 105 line 12 and all other references to Traffic Filtering Service (TFS) | Disagree | This is a reiteration of a previous comment from the same commenter. The Ballot Resolution Committee has examined the issue and reiterates its prior resolution of the comments. | General-H
9012900023 | 10-Jun-2010 14:30:17 EDT | 267 | Worstell, Harry | hworstell@research.att.com | 973-236-6915 | Individual | 250 | User | Disapprove | AT&T | Technical | 105 | 7.3.2.80 | 1 | This comment is on a portion of the balloted proposed standard that is the subject of unresolved comments (#7405600023, #7994200023 and #8428200023) associated with a 'Do Not Approve' vote. It is therefore within the scope of this recirculation ballot. The TGv PAR scope states: "This amendment provides Wireless Network Management enhancements." There is no mention in the PAR of the amendment including enhancements for higher throughput. Sponsor Ballot pool members with experience with performance enhancements likely did not apply. Traffic Filtering Service (TFS) is an enhancement for higher throughput, not a Network Management enhancement, and therefore should not be reviewed by this Sponsor Ballot pool. |  | Yes | Delete the figure at page 105 line 1 and all other references to Traffic Filtering Service (TFS) | Disagree | This is a reiteration of a previous comment from the same commenter. The Ballot Resolution Committee has examined the issue and reiterates its prior resolution of the comments. | General-H
9012800023 | 10-Jun-2010 14:30:17 EDT | 266 | Worstell, Harry | hworstell@research.att.com | 973-236-6915 | Individual | 249 | User | Disapprove | AT&T | Technical | 104 | 7.3.2.80 | 64 | This comment is on a portion of the balloted proposed standard that is the subject of unresolved comments (#7405600023, #7994100023 and #8428100023) associated with a 'Do Not Approve' vote. It is therefore within the scope of this recirculation ballot. The TGv PAR scope states: "This amendment provides Wireless Network Management enhancements." There is no mention in the PAR of the amendment including enhancements for higher throughput. Sponsor Ballot pool members with experience with performance enhancements likely did not apply. Traffic Filtering Service (TFS) is an enhancement for higher throughput, not a Network Management enhancement, and therefore should not be reviewed by this Sponsor Ballot pool. |  | Yes | Delete the paragraph at page 104 line 64 and all other references to Traffic Filtering Service (TFS) | Disagree | This is a reiteration of a previous comment from the same commenter. The Ballot Resolution Committee has examined the issue and reiterates its prior resolution of the comments. | General-H
9012700023 | 10-Jun-2010 14:30:17 EDT | 265 | Worstell, Harry | hworstell@research.att.com | 973-236-6915 | Individual | 248 | User | Disapprove | AT&T | Technical | 104 | 7.3.2.80 | 60 | This comment is on a portion of the balloted proposed standard that is the subject of unresolved comments (#7405600023, #7994000023 and #8428000023) associated with a 'Do Not Approve' vote. It is therefore within the scope of this recirculation ballot. The TGv PAR scope states: "This amendment provides Wireless Network Management enhancements." There is no mention in the PAR of the amendment including enhancements for higher throughput. Sponsor Ballot pool members with experience with performance enhancements likely did not apply. Traffic Filtering Service (TFS) is an enhancement for higher throughput, not a Network Management enhancement, and therefore should not be reviewed by this Sponsor Ballot pool. |  | Yes | Delete the paragraph at page 104 line 60 and all other references to Traffic Filtering Service (TFS) | Disagree | This is a reiteration of a previous comment from the same commenter. The Ballot Resolution Committee has examined the issue and reiterates its prior resolution of the comments. | General-H
9012600023 | 10-Jun-2010 14:30:17 EDT | 264 | Worstell, Harry | hworstell@research.att.com | 973-236-6915 | Individual | 247 | User | Disapprove | AT&T | Technical | 104 | 7.3.2.80 | 47 | This comment is on a portion of the balloted proposed standard that is the subject of unresolved comments (#7405600023, #7993900023 and #8427900023) associated with a 'Do Not Approve' vote. It is therefore within the scope of this recirculation ballot. The TGv PAR scope states: "This amendment provides Wireless Network Management enhancements." There is no mention in the PAR of the amendment including enhancements for higher throughput. Sponsor Ballot pool members with experience with performance enhancements likely did not apply. Traffic Filtering Service (TFS) is an enhancement for higher throughput, not a Network Management enhancement, and therefore should not be reviewed by this Sponsor Ballot pool. |  | Yes | Delete the table at page 104 line 47 and all other references to Traffic Filtering Service (TFS) | Disagree | This is a reiteration of a previous comment from the same commenter. The Ballot Resolution Committee has examined the issue and reiterates its prior resolution of the comments. | General-H
9012500023 | 10-Jun-2010 14:30:17 EDT | 263 | Worstell, Harry | hworstell@research.att.com | 973-236-6915 | Individual | 246 | User | Disapprove | AT&T | Technical | 104 | 7.3.2.80 | 42 | This comment is on a portion of the balloted proposed standard that is the subject of unresolved comments (#7405600023, #7993800023 and #8427800023) associated with a 'Do Not Approve' vote. It is therefore within the scope of this recirculation ballot. The TGv PAR scope states: "This amendment provides Wireless Network Management enhancements." There is no mention in the PAR of the amendment including enhancements for higher throughput. Sponsor Ballot pool members with experience with performance enhancements likely did not apply. Traffic Filtering Service (TFS) is an enhancement for higher throughput, not a Network Management enhancement, and therefore should not be reviewed by this Sponsor Ballot pool. |  | Yes | Delete the paragraph at page 104 line 42 and all other references to Traffic Filtering Service (TFS) | Disagree | This is a reiteration of a previous comment from the same commenter. The Ballot Resolution Committee has examined the issue and reiterates its prior resolution of the comments. | General-H
9012400023 | 10-Jun-2010 14:30:17 EDT | 262 | Worstell, Harry | hworstell@research.att.com | 973-236-6915 | Individual | 245 | User | Disapprove | AT&T | Technical | 104 | 7.3.2.80 | 22 | This comment is on a portion of the balloted proposed standard that is the subject of unresolved comments (#7405600023, #7993700023 and #8427700023) associated with a 'Do Not Approve' vote. It is therefore within the scope of this recirculation ballot. The TGv PAR scope states: "This amendment provides Wireless Network Management enhancements." There is no mention in the PAR of the amendment including enhancements for higher throughput. Sponsor Ballot pool members with experience with performance enhancements likely did not apply. Traffic Filtering Service (TFS) is an enhancement for higher throughput, not a Network Management enhancement, and therefore should not be reviewed by this Sponsor Ballot pool. |  | Yes | Delete the table at page 104 line 22 and all other references to Traffic Filtering Service (TFS) | Disagree | This is a reiteration of a previous comment from the same commenter. The Ballot Resolution Committee has examined the issue and reiterates its prior resolution of the comments. | General-H
9012300023 | 10-Jun-2010 14:30:17 EDT | 261 | Worstell, Harry | hworstell@research.att.com | 973-236-6915 | Individual | 244 | User | Disapprove | AT&T | Technical | 104 | 7.3.2.80 | 17 | This comment is on a portion of the balloted proposed standard that is the subject of unresolved comments (#7405600023, #7993600023 and #8427600023) associated with a 'Do Not Approve' vote. It is therefore within the scope of this recirculation ballot. The TGv PAR scope states: "This amendment provides Wireless Network Management enhancements." There is no mention in the PAR of the amendment including enhancements for higher throughput. Sponsor Ballot pool members with experience with performance enhancements likely did not apply. Traffic Filtering Service (TFS) is an enhancement for higher throughput, not a Network Management enhancement, and therefore should not be reviewed by this Sponsor Ballot pool. |  | Yes | Delete the paragraph at page 104 line 17 and all other references to Traffic Filtering Service (TFS) | Disagree | This is a reiteration of a previous comment from the same commenter. The Ballot Resolution Committee has examined the issue and reiterates its prior resolution of the comments. | General-H
9012200023 | 10-Jun-2010 14:30:17 EDT | 260 | Worstell, Harry | hworstell@research.att.com | 973-236-6915 | Individual | 243 | User | Disapprove | AT&T | Technical | 104 | 7.3.2.80 | 13 | This comment is on a portion of the balloted proposed standard that is the subject of unresolved comments (#7405600023, #7993500023 and #8427500023) associated with a 'Do Not Approve' vote. It is therefore within the scope of this recirculation ballot. The TGv PAR scope states: "This amendment provides Wireless Network Management enhancements." There is no mention in the PAR of the amendment including enhancements for higher throughput. Sponsor Ballot pool members with experience with performance enhancements likely did not apply. Traffic Filtering Service (TFS) is an enhancement for higher throughput, not a Network Management enhancement, and therefore should not be reviewed by this Sponsor Ballot pool. |  | Yes | Delete the paragraph at page 104 line 13 and all other references to Traffic Filtering Service (TFS) | Disagree | This is a reiteration of a previous comment from the same commenter. The Ballot Resolution Committee has examined the issue and reiterates its prior resolution of the comments. | General-H
9012100023 | 10-Jun-2010 14:30:17 EDT | 259 | Worstell, Harry | hworstell@research.att.com | 973-236-6915 | Individual | 242 | User | Disapprove | AT&T | Technical | 104 | 7.3.2.80 | 1 | This comment is on a portion of the balloted proposed standard that is the subject of unresolved comments (#7405600023, #7993400023 and #8427400023) associated with a 'Do Not Approve' vote. It is therefore within the scope of this recirculation ballot. The TGv PAR scope states: "This amendment provides Wireless Network Management enhancements." There is no mention in the PAR of the amendment including enhancements for higher throughput. Sponsor Ballot pool members with experience with performance enhancements likely did not apply. Traffic Filtering Service (TFS) is an enhancement for higher throughput, not a Network Management enhancement, and therefore should not be reviewed by this Sponsor Ballot pool. |  | Yes | Delete the figure at page 104 line 1 and all other references to Traffic Filtering Service (TFS) | Disagree | This is a reiteration of a previous comment from the same commenter. The Ballot Resolution Committee has examined the issue and reiterates its prior resolution of the comments. | General-H
9012000023 | 10-Jun-2010 14:30:17 EDT | 258 | Worstell, Harry | hworstell@research.att.com | 973-236-6915 | Individual | 241 | User | Disapprove | AT&T | Technical | 103 | 7.3.2.80 | 65 | This comment is on a portion of the balloted proposed standard that is the subject of unresolved comments (#7405600023, #7993300023 and #8427300023) associated with a 'Do Not Approve' vote. It is therefore within the scope of this recirculation ballot. The TGv PAR scope states: "This amendment provides Wireless Network Management enhancements." There is no mention in the PAR of the amendment including enhancements for higher throughput. Sponsor Ballot pool members with experience with performance enhancements likely did not apply. Traffic Filtering Service (TFS) is an enhancement for higher throughput, not a Network Management enhancement, and therefore should not be reviewed by this Sponsor Ballot pool. |  | Yes | Delete the paragraph at page 103 line 65 and all other references to Traffic Filtering Service (TFS) | Disagree | This is a reiteration of a previous comment from the same commenter. The Ballot Resolution Committee has examined the issue and reiterates its prior resolution of the comments. | General-H
9011900023 | 10-Jun-2010 14:30:17 EDT | 257 | Worstell, Harry | hworstell@research.att.com | 973-236-6915 | Individual | 240 | User | Disapprove | AT&T | Technical | 103 | 7.3.2.80 | 62 | This comment is on a portion of the balloted proposed standard that is the subject of unresolved comments (#7405600023, #7993200023 and #8427200023) associated with a 'Do Not Approve' vote. It is therefore within the scope of this recirculation ballot. The TGv PAR scope states: "This amendment provides Wireless Network Management enhancements." There is no mention in the PAR of the amendment including enhancements for higher throughput. Sponsor Ballot pool members with experience with performance enhancements likely did not apply. Traffic Filtering Service (TFS) is an enhancement for higher throughput, not a Network Management enhancement, and therefore should not be reviewed by this Sponsor Ballot pool. |  | Yes | Delete the paragraph at page 103 line 62 and all other references to Traffic Filtering Service (TFS) | Disagree | This is a reiteration of a previous comment from the same commenter. The Ballot Resolution Committee has examined the issue and reiterates its prior resolution of the comments. | General-H
9011800023 | 10-Jun-2010 14:30:17 EDT | 256 | Worstell, Harry | hworstell@research.att.com | 973-236-6915 | Individual | 239 | User | Disapprove | AT&T | Technical | 103 | 7.3.2.80 | 58 | This comment is on a portion of the balloted proposed standard that is the subject of unresolved comments (#7405600023, #7993100023 and #8427100023) associated with a 'Do Not Approve' vote. It is therefore within the scope of this recirculation ballot. The TGv PAR scope states: "This amendment provides Wireless Network Management enhancements." There is no mention in the PAR of the amendment including enhancements for higher throughput. Sponsor Ballot pool members with experience with performance enhancements likely did not apply. Traffic Filtering Service (TFS) is an enhancement for higher throughput, not a Network Management enhancement, and therefore should not be reviewed by this Sponsor Ballot pool. |  | Yes | Delete the paragraph at page 103 line 58 and all other references to Traffic Filtering Service (TFS) | Disagree | This is a reiteration of a previous comment from the same commenter. The Ballot Resolution Committee has examined the issue and reiterates its prior resolution of the comments. | General-H
9011700023 | 10-Jun-2010 14:30:17 EDT | 255 | Worstell, Harry | hworstell@research.att.com | 973-236-6915 | Individual | 238 | User | Disapprove | AT&T | Technical | 103 | 7.3.2.80 | 56 | This comment is on a portion of the balloted proposed standard that is the subject of unresolved comments (#7405600023, #7993000023 and #8427000023) associated with a 'Do Not Approve' vote. It is therefore within the scope of this recirculation ballot. The TGv PAR scope states: "This amendment provides Wireless Network Management enhancements." There is no mention in the PAR of the amendment including enhancements for higher throughput. Sponsor Ballot pool members with experience with performance enhancements likely did not apply. Traffic Filtering Service (TFS) is an enhancement for higher throughput, not a Network Management enhancement, and therefore should not be reviewed by this Sponsor Ballot pool. |  | Yes | Delete the subclause title at page 103 line 56 and all other references to Traffic Filtering Service (TFS) | Disagree | This is a reiteration of a previous comment from the same commenter. The Ballot Resolution Committee has examined the issue and reiterates its prior resolution of the comments. | General-H
9011600023 | 10-Jun-2010 14:30:17 EDT | 254 | Worstell, Harry | hworstell@research.att.com | 973-236-6915 | Individual | 237 | User | Disapprove | AT&T | Technical | 101 | 7.3.2.77 | 45 | This comment is on a portion of the balloted proposed standard that is the subject of unresolved comments (#7405200023, #7992900023 and #8426900023) associated with a 'Do Not Approve' vote. It is therefore within the scope of this recirculation ballot. The TGv PAR scope states: "This amendment provides Wireless Network Management enhancements." There is no mention in the PAR of the amendment including enhancements for higher throughput. Sponsor Ballot pool members with experience with performance enhancements likely did not apply. Flexible Multicast Service (FMS) is an enhancement for higher throughput, not a Network Management enhancement, and therefore should not be reviewed by this Sponsor Ballot pool. |  | Yes | Delete the paragraph at page 101 line 45 and all other references to Flexible Multicast Service (FMS) | Disagree | This is a reiteration of a previous comment from the same commenter. The Ballot Resolution Committee has examined the issue and reiterates its prior resolution of the comments. | General-H
9011500023 | 10-Jun-2010 14:30:17 EDT | 253 | Worstell, Harry | hworstell@research.att.com | 973-236-6915 | Individual | 236 | User | Disapprove | AT&T | Technical | 101 | 7.3.2.77 | 42 | This comment is on a portion of the balloted proposed standard that is the subject of unresolved comments (#7405200023, #7992800023 and #8426800023) associated with a 'Do Not Approve' vote. It is therefore within the scope of this recirculation ballot. The TGv PAR scope states: "This amendment provides Wireless Network Management enhancements." There is no mention in the PAR of the amendment including enhancements for higher throughput. Sponsor Ballot pool members with experience with performance enhancements likely did not apply. Flexible Multicast Service (FMS) is an enhancement for higher throughput, not a Network Management enhancement, and therefore should not be reviewed by this Sponsor Ballot pool. |  | Yes | Delete the paragraph at page 101 line 42 and all other references to Flexible Multicast Service (FMS) | Disagree | This is a reiteration of a previous comment from the same commenter. The Ballot Resolution Committee has examined the issue and reiterates its prior resolution of the comments. | General-H
9011400023 | 10-Jun-2010 14:30:17 EDT | 252 | Worstell, Harry | hworstell@research.att.com | 973-236-6915 | Individual | 235 | User | Disapprove | AT&T | Technical | 101 | 7.3.2.77 | 38 | This comment is on a portion of the balloted proposed standard that is the subject of unresolved comments (#7405200023, #7992700023 and #8426700023) associated with a 'Do Not Approve' vote. It is therefore within the scope of this recirculation ballot. The TGv PAR scope states: "This amendment provides Wireless Network Management enhancements." There is no mention in the PAR of the amendment including enhancements for higher throughput. Sponsor Ballot pool members with experience with performance enhancements likely did not apply. Flexible Multicast Service (FMS) is an enhancement for higher throughput, not a Network Management enhancement, and therefore should not be reviewed by this Sponsor Ballot pool. |  | Yes | Delete the paragraph at page 101 line 38 and all other references to Flexible Multicast Service (FMS) | Disagree | This is a reiteration of a previous comment from the same commenter. The Ballot Resolution Committee has examined the issue and reiterates its prior resolution of the comments. | General-H
9011300023 | 10-Jun-2010 14:30:17 EDT | 251 | Worstell, Harry | hworstell@research.att.com | 973-236-6915 | Individual | 234 | User | Disapprove | AT&T | Technical | 101 | 7.3.2.77 | 33 | This comment is on a portion of the balloted proposed standard that is the subject of unresolved comments (#7405200023, #7992600023 and #8426600023) associated with a 'Do Not Approve' vote. It is therefore within the scope of this recirculation ballot. The TGv PAR scope states: "This amendment provides Wireless Network Management enhancements." There is no mention in the PAR of the amendment including enhancements for higher throughput. Sponsor Ballot pool members with experience with performance enhancements likely did not apply. Flexible Multicast Service (FMS) is an enhancement for higher throughput, not a Network Management enhancement, and therefore should not be reviewed by this Sponsor Ballot pool. |  | Yes | Delete the paragraph at page 101 line 33 and all other references to Flexible Multicast Service (FMS) | Disagree | This is a reiteration of a previous comment from the same commenter. The Ballot Resolution Committee has examined the issue and reiterates its prior resolution of the comments. | General-H
9011200023 | 10-Jun-2010 14:30:17 EDT | 250 | Worstell, Harry | hworstell@research.att.com | 973-236-6915 | Individual | 233 | User | Disapprove | AT&T | Technical | 101 | 7.3.2.77 | 30 | This comment is on a portion of the balloted proposed standard that is the subject of unresolved comments (#7405200023, #7992500023 and #8426500023) associated with a 'Do Not Approve' vote. It is therefore within the scope of this recirculation ballot. The TGv PAR scope states: "This amendment provides Wireless Network Management enhancements." There is no mention in the PAR of the amendment including enhancements for higher throughput. Sponsor Ballot pool members with experience with performance enhancements likely did not apply. Flexible Multicast Service (FMS) is an enhancement for higher throughput, not a Network Management enhancement, and therefore should not be reviewed by this Sponsor Ballot pool. |  | Yes | Delete the paragraph at page 101 line 30 and all other references to Flexible Multicast Service (FMS) | Disagree | This is a reiteration of a previous comment from the same commenter. The Ballot Resolution Committee has examined the issue and reiterates its prior resolution of the comments. | General-H
9011100023 | 10-Jun-2010 14:30:17 EDT | 249 | Worstell, Harry | hworstell@research.att.com | 973-236-6915 | Individual | 232 | User | Disapprove | AT&T | Technical | 101 | 7.3.2.77 | 26 | This comment is on a portion of the balloted proposed standard that is the subject of unresolved comments (#7405200023, #7992400023 and #8426400023) associated with a 'Do Not Approve' vote. It is therefore within the scope of this recirculation ballot. The TGv PAR scope states: "This amendment provides Wireless Network Management enhancements." There is no mention in the PAR of the amendment including enhancements for higher throughput. Sponsor Ballot pool members with experience with performance enhancements likely did not apply. Flexible Multicast Service (FMS) is an enhancement for higher throughput, not a Network Management enhancement, and therefore should not be reviewed by this Sponsor Ballot pool. |  | Yes | Delete the paragraph at page 101 line 26 and all other references to Flexible Multicast Service (FMS) | Disagree | This is a reiteration of a previous comment from the same commenter. The Ballot Resolution Committee has examined the issue and reiterates its prior resolution of the comments. | General-H
9011000023 | 10-Jun-2010 14:30:17 EDT | 248 | Worstell, Harry | hworstell@research.att.com | 973-236-6915 | Individual | 231 | User | Disapprove | AT&T | Technical | 101 | 7.3.2.77 | 23 | This comment is on a portion of the balloted proposed standard that is the subject of unresolved comments (#7405200023, #7992300023 and #8426300023) associated with a 'Do Not Approve' vote. It is therefore within the scope of this recirculation ballot. The TGv PAR scope states: "This amendment provides Wireless Network Management enhancements." There is no mention in the PAR of the amendment including enhancements for higher throughput. Sponsor Ballot pool members with experience with performance enhancements likely did not apply. Flexible Multicast Service (FMS) is an enhancement for higher throughput, not a Network Management enhancement, and therefore should not be reviewed by this Sponsor Ballot pool. |  | Yes | Delete the paragraph at page 101 line 23 and all other references to Flexible Multicast Service (FMS) | Disagree | This is a reiteration of a previous comment from the same commenter. The Ballot Resolution Committee has examined the issue and reiterates its prior resolution of the comments. | General-H
9010900023 | 10-Jun-2010 14:30:17 EDT | 247 | Worstell, Harry | hworstell@research.att.com | 973-236-6915 | Individual | 230 | User | Disapprove | AT&T | Technical | 101 | 7.3.2.77 | 13 | This comment is on a portion of the balloted proposed standard that is the subject of unresolved comments (#7405200023, #7992200023 and #8426200023) associated with a 'Do Not Approve' vote. It is therefore within the scope of this recirculation ballot. The TGv PAR scope states: "This amendment provides Wireless Network Management enhancements." There is no mention in the PAR of the amendment including enhancements for higher throughput. Sponsor Ballot pool members with experience with performance enhancements likely did not apply. Flexible Multicast Service (FMS) is an enhancement for higher throughput, not a Network Management enhancement, and therefore should not be reviewed by this Sponsor Ballot pool. |  | Yes | Delete the figure at page 101 line 13 and all other references to Flexible Multicast Service (FMS) | Disagree | This is a reiteration of a previous comment from the same commenter. The Ballot Resolution Committee has examined the issue and reiterates its prior resolution of the comments. | General-H
9010800023 | 10-Jun-2010 14:30:17 EDT | 246 | Worstell, Harry | hworstell@research.att.com | 973-236-6915 | Individual | 229 | User | Disapprove | AT&T | Technical | 101 | 7.3.2.77 | 9 | This comment is on a portion of the balloted proposed standard that is the subject of unresolved comments (#7405200023, #7992100023 and #8426100023) associated with a 'Do Not Approve' vote. It is therefore within the scope of this recirculation ballot. The TGv PAR scope states: "This amendment provides Wireless Network Management enhancements." There is no mention in the PAR of the amendment including enhancements for higher throughput. Sponsor Ballot pool members with experience with performance enhancements likely did not apply. Flexible Multicast Service (FMS) is an enhancement for higher throughput, not a Network Management enhancement, and therefore should not be reviewed by this Sponsor Ballot pool. |  | Yes | Delete the paragraph at page 101 line 9 and all other references to Flexible Multicast Service (FMS) | Disagree | This is a reiteration of a previous comment from the same commenter. The Ballot Resolution Committee has examined the issue and reiterates its prior resolution of the comments. | General-H
9010700023 | 10-Jun-2010 14:30:17 EDT | 245 | Worstell, Harry | hworstell@research.att.com | 973-236-6915 | Individual | 228 | User | Disapprove | AT&T | Technical | 101 | 7.3.2.77 | 5 | This comment is on a portion of the balloted proposed standard that is the subject of unresolved comments (#7405200023, #7992000023 and #8426000023) associated with a 'Do Not Approve' vote. It is therefore within the scope of this recirculation ballot. The TGv PAR scope states: "This amendment provides Wireless Network Management enhancements." There is no mention in the PAR of the amendment including enhancements for higher throughput. Sponsor Ballot pool members with experience with performance enhancements likely did not apply. Flexible Multicast Service (FMS) is an enhancement for higher throughput, not a Network Management enhancement, and therefore should not be reviewed by this Sponsor Ballot pool. |  | Yes | Delete the paragraph at page 101 line 5 and all other references to Flexible Multicast Service (FMS) | Disagree | This is a reiteration of a previous comment from the same commenter. The Ballot Resolution Committee has examined the issue and reiterates its prior resolution of the comments. | General-H
9010600023 | 10-Jun-2010 14:30:17 EDT | 244 | Worstell, Harry | hworstell@research.att.com | 973-236-6915 | Individual | 227 | User | Disapprove | AT&T | Technical | 101 | 7.3.2.77 | 1 | This comment is on a portion of the balloted proposed standard that is the subject of unresolved comments (#7405200023, #7991900023 and #8425900023) associated with a 'Do Not Approve' vote. It is therefore within the scope of this recirculation ballot. The TGv PAR scope states: "This amendment provides Wireless Network Management enhancements." There is no mention in the PAR of the amendment including enhancements for higher throughput. Sponsor Ballot pool members with experience with performance enhancements likely did not apply. Flexible Multicast Service (FMS) is an enhancement for higher throughput, not a Network Management enhancement, and therefore should not be reviewed by this Sponsor Ballot pool. |  | Yes | Delete the paragraph at page 101 line 1 and all other references to Flexible Multicast Service (FMS) | Disagree | This is a reiteration of a previous comment from the same commenter. The Ballot Resolution Committee has examined the issue and reiterates its prior resolution of the comments. | General-H
9010500023 | 10-Jun-2010 14:30:17 EDT | 243 | Worstell, Harry | hworstell@research.att.com | 973-236-6915 | Individual | 226 | User | Disapprove | AT&T | Technical | 100 | 7.3.2.77 | 65 | This comment is on a portion of the balloted proposed standard that is the subject of unresolved comments (#7405200023, #7991800023 and #8425800023) associated with a 'Do Not Approve' vote. It is therefore within the scope of this recirculation ballot. The TGv PAR scope states: "This amendment provides Wireless Network Management enhancements." There is no mention in the PAR of the amendment including enhancements for higher throughput. Sponsor Ballot pool members with experience with performance enhancements likely did not apply. Flexible Multicast Service (FMS) is an enhancement for higher throughput, not a Network Management enhancement, and therefore should not be reviewed by this Sponsor Ballot pool. |  | Yes | Delete the paragraph at page 100 line 65 and all other references to Flexible Multicast Service (FMS) | Disagree | This is a reiteration of a previous comment from the same commenter. The Ballot Resolution Committee has examined the issue and reiterates its prior resolution of the comments. | General-H
9010400023 | 10-Jun-2010 14:30:17 EDT | 242 | Worstell, Harry | hworstell@research.att.com | 973-236-6915 | Individual | 225 | User | Disapprove | AT&T | Technical | 100 | 7.3.2.77 | 62 | This comment is on a portion of the balloted proposed standard that is the subject of unresolved comments (#7405200023, #7991700023 and #8425700023) associated with a 'Do Not Approve' vote. It is therefore within the scope of this recirculation ballot. The TGv PAR scope states: "This amendment provides Wireless Network Management enhancements." There is no mention in the PAR of the amendment including enhancements for higher throughput. Sponsor Ballot pool members with experience with performance enhancements likely did not apply. Flexible Multicast Service (FMS) is an enhancement for higher throughput, not a Network Management enhancement, and therefore should not be reviewed by this Sponsor Ballot pool. |  | Yes | Delete the paragraph at page 100 line 62 and all other references to Flexible Multicast Service (FMS) | Disagree | This is a reiteration of a previous comment from the same commenter. The Ballot Resolution Committee has examined the issue and reiterates its prior resolution of the comments. | General-H
9010300023 | 10-Jun-2010 14:30:17 EDT | 241 | Worstell, Harry | hworstell@research.att.com | 973-236-6915 | Individual | 224 | User | Disapprove | AT&T | Technical | 100 | 7.3.2.77 | 57 | This comment is on a portion of the balloted proposed standard that is the subject of unresolved comments (#7405200023, #7991600023 and #8425600023) associated with a 'Do Not Approve' vote. It is therefore within the scope of this recirculation ballot. The TGv PAR scope states: "This amendment provides Wireless Network Management enhancements." There is no mention in the PAR of the amendment including enhancements for higher throughput. Sponsor Ballot pool members with experience with performance enhancements likely did not apply. Flexible Multicast Service (FMS) is an enhancement for higher throughput, not a Network Management enhancement, and therefore should not be reviewed by this Sponsor Ballot pool. |  | Yes | Delete the paragraph at page 100 line 57 and all other references to Flexible Multicast Service (FMS) | Disagree | This is a reiteration of a previous comment from the same commenter. The Ballot Resolution Committee has examined the issue and reiterates its prior resolution of the comments. | General-H
9010200023 | 10-Jun-2010 14:30:17 EDT | 240 | Worstell, Harry | hworstell@research.att.com | 973-236-6915 | Individual | 223 | User | Disapprove | AT&T | Technical | 100 | 7.3.2.77 | 53 | This comment is on a portion of the balloted proposed standard that is the subject of unresolved comments (#7405200023, #7991500023 and #8425500023) associated with a 'Do Not Approve' vote. It is therefore within the scope of this recirculation ballot. The TGv PAR scope states: "This amendment provides Wireless Network Management enhancements." There is no mention in the PAR of the amendment including enhancements for higher throughput. Sponsor Ballot pool members with experience with performance enhancements likely did not apply. Flexible Multicast Service (FMS) is an enhancement for higher throughput, not a Network Management enhancement, and therefore should not be reviewed by this Sponsor Ballot pool. |  | Yes | Delete the paragraph at page 100 line 53 and all other references to Flexible Multicast Service (FMS) | Disagree | This is a reiteration of a previous comment from the same commenter. The Ballot Resolution Committee has examined the issue and reiterates its prior resolution of the comments. | General-H
9010100023 | 10-Jun-2010 14:30:17 EDT | 239 | Worstell, Harry | hworstell@research.att.com | 973-236-6915 | Individual | 222 | User | Disapprove | AT&T | Technical | 100 | 7.3.2.77 | 6 | This comment is on a portion of the balloted proposed standard that is the subject of unresolved comments (#7405200023, #7991400023 and #8425400023) associated with a 'Do Not Approve' vote. It is therefore within the scope of this recirculation ballot. The TGv PAR scope states: "This amendment provides Wireless Network Management enhancements." There is no mention in the PAR of the amendment including enhancements for higher throughput. Sponsor Ballot pool members with experience with performance enhancements likely did not apply. Flexible Multicast Service (FMS) is an enhancement for higher throughput, not a Network Management enhancement, and therefore should not be reviewed by this Sponsor Ballot pool. |  | Yes | Delete the table at page 100 line 6 and all other references to Flexible Multicast Service (FMS) | Disagree | This is a reiteration of a previous comment from the same commenter. The Ballot Resolution Committee has examined the issue and reiterates its prior resolution of the comments. | General-H
9010000023 | 10-Jun-2010 14:30:17 EDT | 238 | Worstell, Harry | hworstell@research.att.com | 973-236-6915 | Individual | 221 | User | Disapprove | AT&T | Technical | 100 | 7.3.2.77 | 6 | This comment is on a portion of the balloted proposed standard that is the subject of unresolved comments (#7405600023, #7991300023 and #8425300023) associated with a 'Do Not Approve' vote. It is therefore within the scope of this recirculation ballot. The TGv PAR scope states: "This amendment provides Wireless Network Management enhancements." There is no mention in the PAR of the amendment including enhancements for higher throughput. Sponsor Ballot pool members with experience with performance enhancements likely did not apply. Traffic Filtering Service (TFS) is an enhancement for higher throughput, not a Network Management enhancement, and therefore should not be reviewed by this Sponsor Ballot pool. |  | Yes | Delete the phrase in table title at page 100 line 6 and all other references to Traffic Filtering Service (TFS) | Disagree | This is a reiteration of a previous comment from the same commenter. The Ballot Resolution Committee has examined the issue and reiterates its prior resolution of the comments. | General-H
9009900023 | 10-Jun-2010 14:30:17 EDT | 237 | Worstell, Harry | hworstell@research.att.com | 973-236-6915 | Individual | 220 | User | Disapprove | AT&T | Technical | 100 | 7.3.2.77 | 1 | This comment is on a portion of the balloted proposed standard that is the subject of unresolved comments (#7405200023, #7991200023 and #8425200023) associated with a 'Do Not Approve' vote. It is therefore within the scope of this recirculation ballot. The TGv PAR scope states: "This amendment provides Wireless Network Management enhancements." There is no mention in the PAR of the amendment including enhancements for higher throughput. Sponsor Ballot pool members with experience with performance enhancements likely did not apply. Flexible Multicast Service (FMS) is an enhancement for higher throughput, not a Network Management enhancement, and therefore should not be reviewed by this Sponsor Ballot pool. |  | Yes | Delete the paragraph at page 100 line 1 and all other references to Flexible Multicast Service (FMS) | Disagree | This is a reiteration of a previous comment from the same commenter. The Ballot Resolution Committee has examined the issue and reiterates its prior resolution of the comments. | General-H
9009800023 | 10-Jun-2010 14:30:17 EDT | 236 | Worstell, Harry | hworstell@research.att.com | 973-236-6915 | Individual | 219 | User | Disapprove | AT&T | Technical | 99 | 7.3.2.77 | 54 | This comment is on a portion of the balloted proposed standard that is the subject of unresolved comments (#7405200023, #7991100023 and #8425100023) associated with a 'Do Not Approve' vote. It is therefore within the scope of this recirculation ballot. The TGv PAR scope states: "This amendment provides Wireless Network Management enhancements." There is no mention in the PAR of the amendment including enhancements for higher throughput. Sponsor Ballot pool members with experience with performance enhancements likely did not apply. Flexible Multicast Service (FMS) is an enhancement for higher throughput, not a Network Management enhancement, and therefore should not be reviewed by this Sponsor Ballot pool. |  | Yes | Delete the paragraph at page 99 line 54 and all other references to Flexible Multicast Service (FMS) | Disagree | This is a reiteration of a previous comment from the same commenter. The Ballot Resolution Committee has examined the issue and reiterates its prior resolution of the comments. | General-H
9009700023 | 10-Jun-2010 14:30:17 EDT | 235 | Worstell, Harry | hworstell@research.att.com | 973-236-6915 | Individual | 218 | User | Disapprove | AT&T | Technical | 99 | 7.3.2.77 | 52 | This comment is on a portion of the balloted proposed standard that is the subject of unresolved comments (#7405200023, #7991000023 and #8425000023) associated with a 'Do Not Approve' vote. It is therefore within the scope of this recirculation ballot. The TGv PAR scope states: "This amendment provides Wireless Network Management enhancements." There is no mention in the PAR of the amendment including enhancements for higher throughput. Sponsor Ballot pool members with experience with performance enhancements likely did not apply. Flexible Multicast Service (FMS) is an enhancement for higher throughput, not a Network Management enhancement, and therefore should not be reviewed by this Sponsor Ballot pool. |  | Yes | Delete the paragraph at page 99 line 52 and all other references to Flexible Multicast Service (FMS) | Disagree | This is a reiteration of a previous comment from the same commenter. The Ballot Resolution Committee has examined the issue and reiterates its prior resolution of the comments. | General-H
9009600023 | 10-Jun-2010 14:30:17 EDT | 234 | Worstell, Harry | hworstell@research.att.com | 973-236-6915 | Individual | 217 | User | Disapprove | AT&T | Technical | 99 | 7.3.2.77 | 41 | This comment is on a portion of the balloted proposed standard that is the subject of unresolved comments (#7405200023, #7990900023 and #8424900023) associated with a 'Do Not Approve' vote. It is therefore within the scope of this recirculation ballot. The TGv PAR scope states: "This amendment provides Wireless Network Management enhancements." There is no mention in the PAR of the amendment including enhancements for higher throughput. Sponsor Ballot pool members with experience with performance enhancements likely did not apply. Flexible Multicast Service (FMS) is an enhancement for higher throughput, not a Network Management enhancement, and therefore should not be reviewed by this Sponsor Ballot pool. |  | Yes | Delete the figure at page 99 line 41 and all other references to Flexible Multicast Service (FMS) | Disagree | This is a reiteration of a previous comment from the same commenter. The Ballot Resolution Committee has examined the issue and reiterates its prior resolution of the comments. | General-H
9009500023 | 10-Jun-2010 14:30:17 EDT | 233 | Worstell, Harry | hworstell@research.att.com | 973-236-6915 | Individual | 216 | User | Disapprove | AT&T | Technical | 99 | 7.3.2.77 | 36 | This comment is on a portion of the balloted proposed standard that is the subject of unresolved comments (#7405200023, #7990800023 and #8424800023) associated with a 'Do Not Approve' vote. It is therefore within the scope of this recirculation ballot. The TGv PAR scope states: "This amendment provides Wireless Network Management enhancements." There is no mention in the PAR of the amendment including enhancements for higher throughput. Sponsor Ballot pool members with experience with performance enhancements likely did not apply. Flexible Multicast Service (FMS) is an enhancement for higher throughput, not a Network Management enhancement, and therefore should not be reviewed by this Sponsor Ballot pool. |  | Yes | Delete the paragraph at page 99 line 36 and all other references to Flexible Multicast Service (FMS) | Disagree | This is a reiteration of a previous comment from the same commenter. The Ballot Resolution Committee has examined the issue and reiterates its prior resolution of the comments. | General-H
9009400023 | 10-Jun-2010 14:30:17 EDT | 232 | Worstell, Harry | hworstell@research.att.com | 973-236-6915 | Individual | 215 | User | Disapprove | AT&T | Technical | 99 | 7.3.2.77 | 17 | This comment is on a portion of the balloted proposed standard that is the subject of unresolved comments (#7405200023, #7990700023 and #8424700023) associated with a 'Do Not Approve' vote. It is therefore within the scope of this recirculation ballot. The TGv PAR scope states: "This amendment provides Wireless Network Management enhancements." There is no mention in the PAR of the amendment including enhancements for higher throughput. Sponsor Ballot pool members with experience with performance enhancements likely did not apply. Flexible Multicast Service (FMS) is an enhancement for higher throughput, not a Network Management enhancement, and therefore should not be reviewed by this Sponsor Ballot pool. |  | Yes | Delete the table at page 99 line 17 and all other references to Flexible Multicast Service (FMS) | Disagree | This is a reiteration of a previous comment from the same commenter. The Ballot Resolution Committee has examined the issue and reiterates its prior resolution of the comments. | General-H
9009300023 | 10-Jun-2010 14:30:17 EDT | 231 | Worstell, Harry | hworstell@research.att.com | 973-236-6915 | Individual | 214 | User | Disapprove | AT&T | Technical | 99 | 7.3.2.77 | 13 | This comment is on a portion of the balloted proposed standard that is the subject of unresolved comments (#7405200023, #7990600023 and #8424600023) associated with a 'Do Not Approve' vote. It is therefore within the scope of this recirculation ballot. The TGv PAR scope states: "This amendment provides Wireless Network Management enhancements." There is no mention in the PAR of the amendment including enhancements for higher throughput. Sponsor Ballot pool members with experience with performance enhancements likely did not apply. Flexible Multicast Service (FMS) is an enhancement for higher throughput, not a Network Management enhancement, and therefore should not be reviewed by this Sponsor Ballot pool. |  | Yes | Delete the paragraph at page 99 line 13 and all other references to Flexible Multicast Service (FMS) | Disagree | This is a reiteration of a previous comment from the same commenter. The Ballot Resolution Committee has examined the issue and reiterates its prior resolution of the comments. | General-H
9009200023 | 10-Jun-2010 14:30:17 EDT | 230 | Worstell, Harry | hworstell@research.att.com | 973-236-6915 | Individual | 213 | User | Disapprove | AT&T | Technical | 99 | 7.3.2.77 | 1 | This comment is on a portion of the balloted proposed standard that is the subject of unresolved comments (#7405200023, #7990200023 and #8424200023) associated with a 'Do Not Approve' vote. It is therefore within the scope of this recirculation ballot. The TGv PAR scope states: "This amendment provides Wireless Network Management enhancements." There is no mention in the PAR of the amendment including enhancements for higher throughput. Sponsor Ballot pool members with experience with performance enhancements likely did not apply. Flexible Multicast Service (FMS) is an enhancement for higher throughput, not a Network Management enhancement, and therefore should not be reviewed by this Sponsor Ballot pool. |  | Yes | Delete the figure at page 99 line 1 and all other references to Flexible Multicast Service (FMS) | Disagree | This is a reiteration of a previous comment from the same commenter. The Ballot Resolution Committee has examined the issue and reiterates its prior resolution of the comments. | General-H
9009100023 | 10-Jun-2010 14:30:17 EDT | 229 | Worstell, Harry | hworstell@research.att.com | 973-236-6915 | Individual | 212 | User | Disapprove | AT&T | Technical | 98 | 7.3.2.77 | 64 | This comment is on a portion of the balloted proposed standard that is the subject of unresolved comments (#7405200023, #7990500023 and #8424500023) associated with a 'Do Not Approve' vote. It is therefore within the scope of this recirculation ballot. The TGv PAR scope states: "This amendment provides Wireless Network Management enhancements." There is no mention in the PAR of the amendment including enhancements for higher throughput. Sponsor Ballot pool members with experience with performance enhancements likely did not apply. Flexible Multicast Service (FMS) is an enhancement for higher throughput, not a Network Management enhancement, and therefore should not be reviewed by this Sponsor Ballot pool. |  | Yes | Delete the paragraph at page 98 line 64 and all other references to Flexible Multicast Service (FMS) | Disagree | This is a reiteration of a previous comment from the same commenter. The Ballot Resolution Committee has examined the issue and reiterates its prior resolution of the comments. | General-H
9009000023 | 10-Jun-2010 14:30:17 EDT | 228 | Worstell, Harry | hworstell@research.att.com | 973-236-6915 | Individual | 211 | User | Disapprove | AT&T | Technical | 98 | 7.3.2.77 | 60 | This comment is on a portion of the balloted proposed standard that is the subject of unresolved comments (#7405200023, #7990400023 and #8424400023) associated with a 'Do Not Approve' vote. It is therefore within the scope of this recirculation ballot. The TGv PAR scope states: "This amendment provides Wireless Network Management enhancements." There is no mention in the PAR of the amendment including enhancements for higher throughput. Sponsor Ballot pool members with experience with performance enhancements likely did not apply. Flexible Multicast Service (FMS) is an enhancement for higher throughput, not a Network Management enhancement, and therefore should not be reviewed by this Sponsor Ballot pool. |  | Yes | Delete the paragraph at page 98 line 60 and all other references to Flexible Multicast Service (FMS) | Disagree | This is a reiteration of a previous comment from the same commenter. The Ballot Resolution Committee has examined the issue and reiterates its prior resolution of the comments. | General-H
9008900023 | 10-Jun-2010 14:30:17 EDT | 227 | Worstell, Harry | hworstell@research.att.com | 973-236-6915 | Individual | 210 | User | Disapprove | AT&T | Technical | 98 | 7.3.2.77 | 58 | This comment is on a portion of the balloted proposed standard that is the subject of unresolved comments (#7405200023, #7990300023 and #8424300023) associated with a 'Do Not Approve' vote. It is therefore within the scope of this recirculation ballot. The TGv PAR scope states: "This amendment provides Wireless Network Management enhancements." There is no mention in the PAR of the amendment including enhancements for higher throughput. Sponsor Ballot pool members with experience with performance enhancements likely did not apply. Flexible Multicast Service (FMS) is an enhancement for higher throughput, not a Network Management enhancement, and therefore should not be reviewed by this Sponsor Ballot pool. |  | Yes | Delete the paragraph at page 98 line 58 and all other references to Flexible Multicast Service (FMS) | Disagree | This is a reiteration of a previous comment from the same commenter. The Ballot Resolution Committee has examined the issue and reiterates its prior resolution of the comments. | General-H
9008800023 | 10-Jun-2010 14:30:17 EDT | 226 | Worstell, Harry | hworstell@research.att.com | 973-236-6915 | Individual | 209 | User | Disapprove | AT&T | Technical | 98 | 7.3.2.77 | 54 | This comment is on a portion of the balloted proposed standard that is the subject of unresolved comments (#7405200023, #7990100023 and #8424100023) associated with a 'Do Not Approve' vote. It is therefore within the scope of this recirculation ballot. The TGv PAR scope states: "This amendment provides Wireless Network Management enhancements." There is no mention in the PAR of the amendment including enhancements for higher throughput. Sponsor Ballot pool members with experience with performance enhancements likely did not apply. Flexible Multicast Service (FMS) is an enhancement for higher throughput, not a Network Management enhancement, and therefore should not be reviewed by this Sponsor Ballot pool. |  | Yes | Delete the paragraph at page 98 line 54 and all other references to Flexible Multicast Service (FMS) | Disagree | This is a reiteration of a previous comment from the same commenter. The Ballot Resolution Committee has examined the issue and reiterates its prior resolution of the comments. | General-H
9008700023 | 10-Jun-2010 14:30:17 EDT | 225 | Worstell, Harry | hworstell@research.att.com | 973-236-6915 | Individual | 208 | User | Disapprove | AT&T | Technical | 98 | 7.3.2.77 | 51 | This comment is on a portion of the balloted proposed standard that is the subject of unresolved comments (#7405200023, #7990000023 and #8424000023) associated with a 'Do Not Approve' vote. It is therefore within the scope of this recirculation ballot. The TGv PAR scope states: "This amendment provides Wireless Network Management enhancements." There is no mention in the PAR of the amendment including enhancements for higher throughput. Sponsor Ballot pool members with experience with performance enhancements likely did not apply. Flexible Multicast Service (FMS) is an enhancement for higher throughput, not a Network Management enhancement, and therefore should not be reviewed by this Sponsor Ballot pool. |  | Yes | Delete the subclause title at page 98 line 51 and all other references to Flexible Multicast Service (FMS) | Disagree | This is a reiteration of a previous comment from the same commenter. The Ballot Resolution Committee has examined the issue and reiterates its prior resolution of the comments. | General-H
9008600023 | 10-Jun-2010 14:30:17 EDT | 224 | Worstell, Harry | hworstell@research.att.com | 973-236-6915 | Individual | 207 | User | Disapprove | AT&T | Technical | 98 | 7.3.2.76 | 49 | This comment is on a portion of the balloted proposed standard that is the subject of unresolved comments (#7405200023, #7989900023 and #8423900023) associated with a 'Do Not Approve' vote. It is therefore within the scope of this recirculation ballot. The TGv PAR scope states: "This amendment provides Wireless Network Management enhancements." There is no mention in the PAR of the amendment including enhancements for higher throughput. Sponsor Ballot pool members with experience with performance enhancements likely did not apply. Flexible Multicast Service (FMS) is an enhancement for higher throughput, not a Network Management enhancement, and therefore should not be reviewed by this Sponsor Ballot pool. |  | Yes | Delete the paragraph at page 98 line 49 and all other references to Flexible Multicast Service (FMS) | Disagree | This is a reiteration of a previous comment from the same commenter. The Ballot Resolution Committee has examined the issue and reiterates its prior resolution of the comments. | General-H
9008500023 | 10-Jun-2010 14:30:17 EDT | 223 | Worstell, Harry | hworstell@research.att.com | 973-236-6915 | Individual | 206 | User | Disapprove | AT&T | Technical | 98 | 7.3.2.76 | 45 | This comment is on a portion of the balloted proposed standard that is the subject of unresolved comments (#7405200023, #7989800023 and #8423800023) associated with a 'Do Not Approve' vote. It is therefore within the scope of this recirculation ballot. The TGv PAR scope states: "This amendment provides Wireless Network Management enhancements." There is no mention in the PAR of the amendment including enhancements for higher throughput. Sponsor Ballot pool members with experience with performance enhancements likely did not apply. Flexible Multicast Service (FMS) is an enhancement for higher throughput, not a Network Management enhancement, and therefore should not be reviewed by this Sponsor Ballot pool. |  | Yes | Delete the paragraph at page 98 line 45 and all other references to Flexible Multicast Service (FMS) | Disagree | This is a reiteration of a previous comment from the same commenter. The Ballot Resolution Committee has examined the issue and reiterates its prior resolution of the comments. | General-H
9008400023 | 10-Jun-2010 14:30:17 EDT | 222 | Worstell, Harry | hworstell@research.att.com | 973-236-6915 | Individual | 205 | User | Disapprove | AT&T | Technical | 98 | 7.3.2.76 | 42 | This comment is on a portion of the balloted proposed standard that is the subject of unresolved comments (#7405200023, #7989700023 and #8423700023) associated with a 'Do Not Approve' vote. It is therefore within the scope of this recirculation ballot. The TGv PAR scope states: "This amendment provides Wireless Network Management enhancements." There is no mention in the PAR of the amendment including enhancements for higher throughput. Sponsor Ballot pool members with experience with performance enhancements likely did not apply. Flexible Multicast Service (FMS) is an enhancement for higher throughput, not a Network Management enhancement, and therefore should not be reviewed by this Sponsor Ballot pool. |  | Yes | Delete the paragraph at page 98 line 42 and all other references to Flexible Multicast Service (FMS) | Disagree | This is a reiteration of a previous comment from the same commenter. The Ballot Resolution Committee has examined the issue and reiterates its prior resolution of the comments. | General-H
9008300023 | 10-Jun-2010 14:30:17 EDT | 221 | Worstell, Harry | hworstell@research.att.com | 973-236-6915 | Individual | 204 | User | Disapprove | AT&T | Technical | 98 | 7.3.2.76 | 37 | This comment is on a portion of the balloted proposed standard that is the subject of unresolved comments (#7405200023, #7989600023 and #8423600023) associated with a 'Do Not Approve' vote. It is therefore within the scope of this recirculation ballot. The TGv PAR scope states: "This amendment provides Wireless Network Management enhancements." There is no mention in the PAR of the amendment including enhancements for higher throughput. Sponsor Ballot pool members with experience with performance enhancements likely did not apply. Flexible Multicast Service (FMS) is an enhancement for higher throughput, not a Network Management enhancement, and therefore should not be reviewed by this Sponsor Ballot pool. |  | Yes | Delete the paragraph at page 98 line 37 and all other references to Flexible Multicast Service (FMS) | Disagree | This is a reiteration of a previous comment from the same commenter. The Ballot Resolution Committee has examined the issue and reiterates its prior resolution of the comments. | General-H
9008200023 | 10-Jun-2010 14:30:17 EDT | 220 | Worstell, Harry | hworstell@research.att.com | 973-236-6915 | Individual | 203 | User | Disapprove | AT&T | Technical | 98 | 7.3.2.76 | 32 | This comment is on a portion of the balloted proposed standard that is the subject of unresolved comments (#7405200023, #7989500023 and #8423500023) associated with a 'Do Not Approve' vote. It is therefore within the scope of this recirculation ballot. The TGv PAR scope states: "This amendment provides Wireless Network Management enhancements." There is no mention in the PAR of the amendment including enhancements for higher throughput. Sponsor Ballot pool members with experience with performance enhancements likely did not apply. Flexible Multicast Service (FMS) is an enhancement for higher throughput, not a Network Management enhancement, and therefore should not be reviewed by this Sponsor Ballot pool. |  | Yes | Delete the paragraph at page 98 line 32 and all other references to Flexible Multicast Service (FMS) | Disagree | This is a reiteration of a previous comment from the same commenter. The Ballot Resolution Committee has examined the issue and reiterates its prior resolution of the comments. | General-H
9008100023 | 10-Jun-2010 14:30:17 EDT | 219 | Worstell, Harry | hworstell@research.att.com | 973-236-6915 | Individual | 202 | User | Disapprove | AT&T | Technical | 98 | 7.3.2.76 | 27 | This comment is on a portion of the balloted proposed standard that is the subject of unresolved comments (#7405200023, #7989400023 and #8423400023) associated with a 'Do Not Approve' vote. It is therefore within the scope of this recirculation ballot. The TGv PAR scope states: "This amendment provides Wireless Network Management enhancements." There is no mention in the PAR of the amendment including enhancements for higher throughput. Sponsor Ballot pool members with experience with performance enhancements likely did not apply. Flexible Multicast Service (FMS) is an enhancement for higher throughput, not a Network Management enhancement, and therefore should not be reviewed by this Sponsor Ballot pool. |  | Yes | Delete the paragraph at page 98 line 27 and all other references to Flexible Multicast Service (FMS) | Disagree | This is a reiteration of a previous comment from the same commenter. The Ballot Resolution Committee has examined the issue and reiterates its prior resolution of the comments. | General-H
9008000023 | 10-Jun-2010 14:30:17 EDT | 218 | Worstell, Harry | hworstell@research.att.com | 973-236-6915 | Individual | 201 | User | Disapprove | AT&T | Technical | 98 | 7.3.2.76 | 22 | This comment is on a portion of the balloted proposed standard that is the subject of unresolved comments (#7405200023, #7989300023 and #8423300023) associated with a 'Do Not Approve' vote. It is therefore within the scope of this recirculation ballot. The TGv PAR scope states: "This amendment provides Wireless Network Management enhancements." There is no mention in the PAR of the amendment including enhancements for higher throughput. Sponsor Ballot pool members with experience with performance enhancements likely did not apply. Flexible Multicast Service (FMS) is an enhancement for higher throughput, not a Network Management enhancement, and therefore should not be reviewed by this Sponsor Ballot pool. |  | Yes | Delete the paragraph at page 98 line 22 and all other references to Flexible Multicast Service (FMS) | Disagree | This is a reiteration of a previous comment from the same commenter. The Ballot Resolution Committee has examined the issue and reiterates its prior resolution of the comments. | General-H
9007900023 | 10-Jun-2010 14:30:17 EDT | 217 | Worstell, Harry | hworstell@research.att.com | 973-236-6915 | Individual | 200 | User | Disapprove | AT&T | Technical | 98 | 7.3.2.76 | 19 | This comment is on a portion of the balloted proposed standard that is the subject of unresolved comments (#7405200023, #7989200023 and #8423200023) associated with a 'Do Not Approve' vote. It is therefore within the scope of this recirculation ballot. The TGv PAR scope states: "This amendment provides Wireless Network Management enhancements." There is no mention in the PAR of the amendment including enhancements for higher throughput. Sponsor Ballot pool members with experience with performance enhancements likely did not apply. Flexible Multicast Service (FMS) is an enhancement for higher throughput, not a Network Management enhancement, and therefore should not be reviewed by this Sponsor Ballot pool. |  | Yes | Delete the paragraph at page 98 line 19 and all other references to Flexible Multicast Service (FMS) | Disagree | This is a reiteration of a previous comment from the same commenter. The Ballot Resolution Committee has examined the issue and reiterates its prior resolution of the comments. | General-H
9007800023 | 10-Jun-2010 14:30:17 EDT | 216 | Worstell, Harry | hworstell@research.att.com | 973-236-6915 | Individual | 199 | User | Disapprove | AT&T | Technical | 98 | 7.3.2.76 | 16 | This comment is on a portion of the balloted proposed standard that is the subject of unresolved comments (#7405200023, #7989100023 and #8423000023) associated with a 'Do Not Approve' vote. It is therefore within the scope of this recirculation ballot. The TGv PAR scope states: "This amendment provides Wireless Network Management enhancements." There is no mention in the PAR of the amendment including enhancements for higher throughput. Sponsor Ballot pool members with experience with performance enhancements likely did not apply. Flexible Multicast Service (FMS) is an enhancement for higher throughput, not a Network Management enhancement, and therefore should not be reviewed by this Sponsor Ballot pool. |  | Yes | Delete the paragraph at page 98 line 16 and all other references to Flexible Multicast Service (FMS) | Disagree | This is a reiteration of a previous comment from the same commenter. The Ballot Resolution Committee has examined the issue and reiterates its prior resolution of the comments. | General-H
9007700023 | 10-Jun-2010 14:30:17 EDT | 215 | Worstell, Harry | hworstell@research.att.com | 973-236-6915 | Individual | 198 | User | Disapprove | AT&T | Technical | 98 | 7.3.2.76 | 5 | This comment is on a portion of the balloted proposed standard that is the subject of unresolved comments (#7405200023, #7989000023 and #8423100023) associated with a 'Do Not Approve' vote. It is therefore within the scope of this recirculation ballot. The TGv PAR scope states: "This amendment provides Wireless Network Management enhancements." There is no mention in the PAR of the amendment including enhancements for higher throughput. Sponsor Ballot pool members with experience with performance enhancements likely did not apply. Flexible Multicast Service (FMS) is an enhancement for higher throughput, not a Network Management enhancement, and therefore should not be reviewed by this Sponsor Ballot pool. |  | Yes | Delete the figure at page 98 line 5 and all other references to Flexible Multicast Service (FMS) | Disagree | This is a reiteration of a previous comment from the same commenter. The Ballot Resolution Committee has examined the issue and reiterates its prior resolution of the comments. | General-H
9007600023 | 10-Jun-2010 14:30:17 EDT | 214 | Worstell, Harry | hworstell@research.att.com | 973-236-6915 | Individual | 197 | User | Disapprove | AT&T | Technical | 98 | 7.3.2.76 | 1 | This comment is on a portion of the balloted proposed standard that is the subject of unresolved comments (#7405200023, #7988900023 and #8422900023) associated with a 'Do Not Approve' vote. It is therefore within the scope of this recirculation ballot. The TGv PAR scope states: "This amendment provides Wireless Network Management enhancements." There is no mention in the PAR of the amendment including enhancements for higher throughput. Sponsor Ballot pool members with experience with performance enhancements likely did not apply. Flexible Multicast Service (FMS) is an enhancement for higher throughput, not a Network Management enhancement, and therefore should not be reviewed by this Sponsor Ballot pool. |  | Yes | Delete the paragraph at page 98 line 1 and all other references to Flexible Multicast Service (FMS) | Disagree | This is a reiteration of a previous comment from the same commenter. The Ballot Resolution Committee has examined the issue and reiterates its prior resolution of the comments. | General-H
9007500023 | 10-Jun-2010 14:30:17 EDT | 213 | Worstell, Harry | hworstell@research.att.com | 973-236-6915 | Individual | 196 | User | Disapprove | AT&T | Technical | 97 | 7.3.2.76 | 50 | This comment is on a portion of the balloted proposed standard that is the subject of unresolved comments (#7405200023, #7988800023 and #8422800023) associated with a 'Do Not Approve' vote. It is therefore within the scope of this recirculation ballot. The TGv PAR scope states: "This amendment provides Wireless Network Management enhancements." There is no mention in the PAR of the amendment including enhancements for higher throughput. Sponsor Ballot pool members with experience with performance enhancements likely did not apply. Flexible Multicast Service (FMS) is an enhancement for higher throughput, not a Network Management enhancement, and therefore should not be reviewed by this Sponsor Ballot pool. |  | Yes | Delete the table at page 97 line 50 and all other references to Flexible Multicast Service (FMS) | Disagree | This is a reiteration of a previous comment from the same commenter. The Ballot Resolution Committee has examined the issue and reiterates its prior resolution of the comments. | General-H
9007400023 | 10-Jun-2010 14:30:17 EDT | 212 | Worstell, Harry | hworstell@research.att.com | 973-236-6915 | Individual | 195 | User | Disapprove | AT&T | Technical | 97 | 7.3.2.76 | 47 | This comment is on a portion of the balloted proposed standard that is the subject of unresolved comments (#7405200023, #7988700023 and #8422700023) associated with a 'Do Not Approve' vote. It is therefore within the scope of this recirculation ballot. The TGv PAR scope states: "This amendment provides Wireless Network Management enhancements." There is no mention in the PAR of the amendment including enhancements for higher throughput. Sponsor Ballot pool members with experience with performance enhancements likely did not apply. Flexible Multicast Service (FMS) is an enhancement for higher throughput, not a Network Management enhancement, and therefore should not be reviewed by this Sponsor Ballot pool. |  | Yes | Delete the paragraph at page 97 line 47 and all other references to Flexible Multicast Service (FMS) | Disagree | This is a reiteration of a previous comment from the same commenter. The Ballot Resolution Committee has examined the issue and reiterates its prior resolution of the comments. | General-H
9007300023 | 10-Jun-2010 14:30:17 EDT | 211 | Worstell, Harry | hworstell@research.att.com | 973-236-6915 | Individual | 194 | User | Disapprove | AT&T | Technical | 97 | 7.3.2.76 | 41 | This comment is on a portion of the balloted proposed standard that is the subject of unresolved comments (#7405200023, #7988600023 and #8422600023) associated with a 'Do Not Approve' vote. It is therefore within the scope of this recirculation ballot. The TGv PAR scope states: "This amendment provides Wireless Network Management enhancements." There is no mention in the PAR of the amendment including enhancements for higher throughput. Sponsor Ballot pool members with experience with performance enhancements likely did not apply. Flexible Multicast Service (FMS) is an enhancement for higher throughput, not a Network Management enhancement, and therefore should not be reviewed by this Sponsor Ballot pool. |  | Yes | Delete the paragraph at page 97 line 41 and all other references to Flexible Multicast Service (FMS) | Disagree | This is a reiteration of a previous comment from the same commenter. The Ballot Resolution Committee has examined the issue and reiterates its prior resolution of the comments. | General-H
9007200023 | 10-Jun-2010 14:30:17 EDT | 210 | Worstell, Harry | hworstell@research.att.com | 973-236-6915 | Individual | 193 | User | Disapprove | AT&T | Technical | 97 | 7.3.2.76 | 37 | This comment is on a portion of the balloted proposed standard that is the subject of unresolved comments (#7405200023, #7988500023 and #8422500023) associated with a 'Do Not Approve' vote. It is therefore within the scope of this recirculation ballot. The TGv PAR scope states: "This amendment provides Wireless Network Management enhancements." There is no mention in the PAR of the amendment including enhancements for higher throughput. Sponsor Ballot pool members with experience with performance enhancements likely did not apply. Flexible Multicast Service (FMS) is an enhancement for higher throughput, not a Network Management enhancement, and therefore should not be reviewed by this Sponsor Ballot pool. |  | Yes | Delete the paragraph at page 97 line 37 and all other references to Flexible Multicast Service (FMS) | Disagree | This is a reiteration of a previous comment from the same commenter. The Ballot Resolution Committee has examined the issue and reiterates its prior resolution of the comments. | General-H
9007100023 | 10-Jun-2010 14:30:17 EDT | 209 | Worstell, Harry | hworstell@research.att.com | 973-236-6915 | Individual | 192 | User | Disapprove | AT&T | Technical | 97 | 7.3.2.76 | 34 | This comment is on a portion of the balloted proposed standard that is the subject of unresolved comments (#7405200023, #7988400023 and #8422400023) associated with a 'Do Not Approve' vote. It is therefore within the scope of this recirculation ballot. The TGv PAR scope states: "This amendment provides Wireless Network Management enhancements." There is no mention in the PAR of the amendment including enhancements for higher throughput. Sponsor Ballot pool members with experience with performance enhancements likely did not apply. Flexible Multicast Service (FMS) is an enhancement for higher throughput, not a Network Management enhancement, and therefore should not be reviewed by this Sponsor Ballot pool. |  | Yes | Delete the paragraph at page 97 line 34 and all other references to Flexible Multicast Service (FMS) | Disagree | This is a reiteration of a previous comment from the same commenter. The Ballot Resolution Committee has examined the issue and reiterates its prior resolution of the comments. | General-H
9007000023 | 10-Jun-2010 14:30:17 EDT | 208 | Worstell, Harry | hworstell@research.att.com | 973-236-6915 | Individual | 191 | User | Disapprove | AT&T | Technical | 97 | 7.3.2.76 | 23 | This comment is on a portion of the balloted proposed standard that is the subject of unresolved comments (#7405200023, #7988300023 and #8422300023) associated with a 'Do Not Approve' vote. It is therefore within the scope of this recirculation ballot. The TGv PAR scope states: "This amendment provides Wireless Network Management enhancements." There is no mention in the PAR of the amendment including enhancements for higher throughput. Sponsor Ballot pool members with experience with performance enhancements likely did not apply. Flexible Multicast Service (FMS) is an enhancement for higher throughput, not a Network Management enhancement, and therefore should not be reviewed by this Sponsor Ballot pool. |  | Yes | Delete the figure at page 97 line 23 and all other references to Flexible Multicast Service (FMS) | Disagree | This is a reiteration of a previous comment from the same commenter. The Ballot Resolution Committee has examined the issue and reiterates its prior resolution of the comments. | General-H
9006900023 | 10-Jun-2010 14:30:17 EDT | 207 | Worstell, Harry | hworstell@research.att.com | 973-236-6915 | Individual | 190 | User | Disapprove | AT&T | Technical | 97 | 7.3.2.76 | 18 | This comment is on a portion of the balloted proposed standard that is the subject of unresolved comments (#7405200023, #7988200023 and #8422200023) associated with a 'Do Not Approve' vote. It is therefore within the scope of this recirculation ballot. The TGv PAR scope states: "This amendment provides Wireless Network Management enhancements." There is no mention in the PAR of the amendment including enhancements for higher throughput. Sponsor Ballot pool members with experience with performance enhancements likely did not apply. Flexible Multicast Service (FMS) is an enhancement for higher throughput, not a Network Management enhancement, and therefore should not be reviewed by this Sponsor Ballot pool. |  | Yes | Delete the paragraph at page 97 line 18 and all other references to Flexible Multicast Service (FMS) | Disagree | This is a reiteration of a previous comment from the same commenter. The Ballot Resolution Committee has examined the issue and reiterates its prior resolution of the comments. | General-H
9006800023 | 10-Jun-2010 14:30:17 EDT | 206 | Worstell, Harry | hworstell@research.att.com | 973-236-6915 | Individual | 189 | User | Disapprove | AT&T | Technical | 97 | 7.3.2.76 | 15 | This comment is on a portion of the balloted proposed standard that is the subject of unresolved comments (#7405200023, #7988100023 and #8422100023) associated with a 'Do Not Approve' vote. It is therefore within the scope of this recirculation ballot. The TGv PAR scope states: "This amendment provides Wireless Network Management enhancements." There is no mention in the PAR of the amendment including enhancements for higher throughput. Sponsor Ballot pool members with experience with performance enhancements likely did not apply. Flexible Multicast Service (FMS) is an enhancement for higher throughput, not a Network Management enhancement, and therefore should not be reviewed by this Sponsor Ballot pool. |  | Yes | Delete the subclause title at page 97 line 15 and all other references to Flexible Multicast Service (FMS) | Disagree | This is a reiteration of a previous comment from the same commenter. The Ballot Resolution Committee has examined the issue and reiterates its prior resolution of the comments. | General-H
9006700023 | 10-Jun-2010 14:30:17 EDT | 205 | Worstell, Harry | hworstell@research.att.com | 973-236-6915 | Individual | 188 | User | Disapprove | AT&T | Technical | 97 | 7.3.2.75 | 11 | This comment is on a portion of the balloted proposed standard that is the subject of unresolved comments (#7405200023, #7988000023 and #8422000023) associated with a 'Do Not Approve' vote. It is therefore within the scope of this recirculation ballot. The TGv PAR scope states: "This amendment provides Wireless Network Management enhancements." There is no mention in the PAR of the amendment including enhancements for higher throughput. Sponsor Ballot pool members with experience with performance enhancements likely did not apply. Flexible Multicast Service (FMS) is an enhancement for higher throughput, not a Network Management enhancement, and therefore should not be reviewed by this Sponsor Ballot pool. |  | Yes | Delete the paragraph at page 97 line 11 and all other references to Flexible Multicast Service (FMS) | Disagree | This is a reiteration of a previous comment from the same commenter. The Ballot Resolution Committee has examined the issue and reiterates its prior resolution of the comments. | General-H
9006600023 | 10-Jun-2010 14:30:17 EDT | 204 | Worstell, Harry | hworstell@research.att.com | 973-236-6915 | Individual | 187 | User | Disapprove | AT&T | Technical | 97 | 7.3.2.75 | 8 | This comment is on a portion of the balloted proposed standard that is the subject of unresolved comments (#7405200023, #7987900023 and #8421900023) associated with a 'Do Not Approve' vote. It is therefore within the scope of this recirculation ballot. The TGv PAR scope states: "This amendment provides Wireless Network Management enhancements." There is no mention in the PAR of the amendment including enhancements for higher throughput. Sponsor Ballot pool members with experience with performance enhancements likely did not apply. Flexible Multicast Service (FMS) is an enhancement for higher throughput, not a Network Management enhancement, and therefore should not be reviewed by this Sponsor Ballot pool. |  | Yes | Delete the paragraph at page 97 line 8 and all other references to Flexible Multicast Service (FMS) | Disagree | This is a reiteration of a previous comment from the same commenter. The Ballot Resolution Committee has examined the issue and reiterates its prior resolution of the comments. | General-H
9006500023 | 10-Jun-2010 14:30:17 EDT | 203 | Worstell, Harry | hworstell@research.att.com | 973-236-6915 | Individual | 186 | User | Disapprove | AT&T | Technical | 97 | 7.3.2.75 | 5 | This comment is on a portion of the balloted proposed standard that is the subject of unresolved comments (#7405200023, #7987800023 and #8421800023) associated with a 'Do Not Approve' vote. It is therefore within the scope of this recirculation ballot. The TGv PAR scope states: "This amendment provides Wireless Network Management enhancements." There is no mention in the PAR of the amendment including enhancements for higher throughput. Sponsor Ballot pool members with experience with performance enhancements likely did not apply. Flexible Multicast Service (FMS) is an enhancement for higher throughput, not a Network Management enhancement, and therefore should not be reviewed by this Sponsor Ballot pool. |  | Yes | Delete the paragraph at page 97 line 5 and all other references to Flexible Multicast Service (FMS) | Disagree | This is a reiteration of a previous comment from the same commenter. The Ballot Resolution Committee has examined the issue and reiterates its prior resolution of the comments. | General-H
9006400023 | 10-Jun-2010 14:30:17 EDT | 202 | Worstell, Harry | hworstell@research.att.com | 973-236-6915 | Individual | 185 | User | Disapprove | AT&T | Technical | 96 | 7.3.2.75 | 63 | This comment is on a portion of the balloted proposed standard that is the subject of unresolved comments (#7405200023, #7987700023 and #8421700023) associated with a 'Do Not Approve' vote. It is therefore within the scope of this recirculation ballot. The TGv PAR scope states: "This amendment provides Wireless Network Management enhancements." There is no mention in the PAR of the amendment including enhancements for higher throughput. Sponsor Ballot pool members with experience with performance enhancements likely did not apply. Flexible Multicast Service (FMS) is an enhancement for higher throughput, not a Network Management enhancement, and therefore should not be reviewed by this Sponsor Ballot pool. |  | Yes | Delete the paragraph at page 96 line 63 and all other references to Flexible Multicast Service (FMS) | Disagree | This is a reiteration of a previous comment from the same commenter. The Ballot Resolution Committee has examined the issue and reiterates its prior resolution of the comments. | General-H
9006300023 | 10-Jun-2010 14:30:17 EDT | 201 | Worstell, Harry | hworstell@research.att.com | 973-236-6915 | Individual | 184 | User | Disapprove | AT&T | Technical | 96 | 7.3.2.75 | 60 | This comment is on a portion of the balloted proposed standard that is the subject of unresolved comments (#7405200023, #7987600023 and #8421600023) associated with a 'Do Not Approve' vote. It is therefore within the scope of this recirculation ballot. The TGv PAR scope states: "This amendment provides Wireless Network Management enhancements." There is no mention in the PAR of the amendment including enhancements for higher throughput. Sponsor Ballot pool members with experience with performance enhancements likely did not apply. Flexible Multicast Service (FMS) is an enhancement for higher throughput, not a Network Management enhancement, and therefore should not be reviewed by this Sponsor Ballot pool. |  | Yes | Delete the paragraph at page 96 line 60 and all other references to Flexible Multicast Service (FMS) | Disagree | This is a reiteration of a previous comment from the same commenter. The Ballot Resolution Committee has examined the issue and reiterates its prior resolution of the comments. | General-H
9006200023 | 10-Jun-2010 14:30:17 EDT | 200 | Worstell, Harry | hworstell@research.att.com | 973-236-6915 | Individual | 183 | User | Disapprove | AT&T | Technical | 96 | 7.3.2.75 | 51 | This comment is on a portion of the balloted proposed standard that is the subject of unresolved comments (#7405200023, #7987500023 and #8421500023) associated with a 'Do Not Approve' vote. It is therefore within the scope of this recirculation ballot. The TGv PAR scope states: "This amendment provides Wireless Network Management enhancements." There is no mention in the PAR of the amendment including enhancements for higher throughput. Sponsor Ballot pool members with experience with performance enhancements likely did not apply. Flexible Multicast Service (FMS) is an enhancement for higher throughput, not a Network Management enhancement, and therefore should not be reviewed by this Sponsor Ballot pool. |  | Yes | Delete the figure at page 96 line 51 and all other references to Flexible Multicast Service (FMS) | Disagree | This is a reiteration of a previous comment from the same commenter. The Ballot Resolution Committee has examined the issue and reiterates its prior resolution of the comments. | General-H
9006100023 | 10-Jun-2010 14:30:17 EDT | 199 | Worstell, Harry | hworstell@research.att.com | 973-236-6915 | Individual | 182 | User | Disapprove | AT&T | Technical | 96 | 7.3.2.75 | 41 | This comment is on a portion of the balloted proposed standard that is the subject of unresolved comments (#7405200023, #7987400023 and #8421400023) associated with a 'Do Not Approve' vote. It is therefore within the scope of this recirculation ballot. The TGv PAR scope states: "This amendment provides Wireless Network Management enhancements." There is no mention in the PAR of the amendment including enhancements for higher throughput. Sponsor Ballot pool members with experience with performance enhancements likely did not apply. Flexible Multicast Service (FMS) is an enhancement for higher throughput, not a Network Management enhancement, and therefore should not be reviewed by this Sponsor Ballot pool. |  | Yes | Delete the paragraph at page 96 line 41 and all other references to Flexible Multicast Service (FMS) | Disagree | This is a reiteration of a previous comment from the same commenter. The Ballot Resolution Committee has examined the issue and reiterates its prior resolution of the comments. | General-H
9006000023 | 10-Jun-2010 14:30:17 EDT | 198 | Worstell, Harry | hworstell@research.att.com | 973-236-6915 | Individual | 181 | User | Disapprove | AT&T | Technical | 96 | 7.3.2.75 | 38 | This comment is on a portion of the balloted proposed standard that is the subject of unresolved comments (#7405200023, #7987300023 and #8421300023) associated with a 'Do Not Approve' vote. It is therefore within the scope of this recirculation ballot. The TGv PAR scope states: "This amendment provides Wireless Network Management enhancements." There is no mention in the PAR of the amendment including enhancements for higher throughput. Sponsor Ballot pool members with experience with performance enhancements likely did not apply. Flexible Multicast Service (FMS) is an enhancement for higher throughput, not a Network Management enhancement, and therefore should not be reviewed by this Sponsor Ballot pool. |  | Yes | Delete the paragraph at page 96 line 38 and all other references to Flexible Multicast Service (FMS) | Disagree | This is a reiteration of a previous comment from the same commenter. The Ballot Resolution Committee has examined the issue and reiterates its prior resolution of the comments. | General-H
9005900023 | 10-Jun-2010 14:30:17 EDT | 197 | Worstell, Harry | hworstell@research.att.com | 973-236-6915 | Individual | 180 | User | Disapprove | AT&T | Technical | 96 | 7.3.2.75 | 34 | This comment is on a portion of the balloted proposed standard that is the subject of unresolved comments (#7405200023, #7987200023 and #8421200023) associated with a 'Do Not Approve' vote. It is therefore within the scope of this recirculation ballot. The TGv PAR scope states: "This amendment provides Wireless Network Management enhancements." There is no mention in the PAR of the amendment including enhancements for higher throughput. Sponsor Ballot pool members with experience with performance enhancements likely did not apply. Flexible Multicast Service (FMS) is an enhancement for higher throughput, not a Network Management enhancement, and therefore should not be reviewed by this Sponsor Ballot pool. |  | Yes | Delete the paragraph at page 96 line 34 and all other references to Flexible Multicast Service (FMS) | Disagree | This is a reiteration of a previous comment from the same commenter. The Ballot Resolution Committee has examined the issue and reiterates its prior resolution of the comments. | General-H
9005800023 | 10-Jun-2010 14:30:17 EDT | 196 | Worstell, Harry | hworstell@research.att.com | 973-236-6915 | Individual | 179 | User | Disapprove | AT&T | Technical | 96 | 7.3.2.75 | 31 | This comment is on a portion of the balloted proposed standard that is the subject of unresolved comments (#7405200023, #7987100023 and #8421100023) associated with a 'Do Not Approve' vote. It is therefore within the scope of this recirculation ballot. The TGv PAR scope states: "This amendment provides Wireless Network Management enhancements." There is no mention in the PAR of the amendment including enhancements for higher throughput. Sponsor Ballot pool members with experience with performance enhancements likely did not apply. Flexible Multicast Service (FMS) is an enhancement for higher throughput, not a Network Management enhancement, and therefore should not be reviewed by this Sponsor Ballot pool. |  | Yes | Delete the paragraph at page 96 line 31 and all other references to Flexible Multicast Service (FMS) | Disagree | This is a reiteration of a previous comment from the same commenter. The Ballot Resolution Committee has examined the issue and reiterates its prior resolution of the comments. | General-H
9005700023 | 10-Jun-2010 14:30:17 EDT | 195 | Worstell, Harry | hworstell@research.att.com | 973-236-6915 | Individual | 178 | User | Disapprove | AT&T | Technical | 96 | 7.3.2.75 | 22 | This comment is on a portion of the balloted proposed standard that is the subject of unresolved comments (#7405200023, #7987000023 and #8421000023) associated with a 'Do Not Approve' vote. It is therefore within the scope of this recirculation ballot. The TGv PAR scope states: "This amendment provides Wireless Network Management enhancements." There is no mention in the PAR of the amendment including enhancements for higher throughput. Sponsor Ballot pool members with experience with performance enhancements likely did not apply. Flexible Multicast Service (FMS) is an enhancement for higher throughput, not a Network Management enhancement, and therefore should not be reviewed by this Sponsor Ballot pool. |  | Yes | Delete the figure at page 96 line 22 and all other references to Flexible Multicast Service (FMS) | Disagree | This is a reiteration of a previous comment from the same commenter. The Ballot Resolution Committee has examined the issue and reiterates its prior resolution of the comments. | General-H
9005600023 | 10-Jun-2010 14:30:17 EDT | 194 | Worstell, Harry | hworstell@research.att.com | 973-236-6915 | Individual | 177 | User | Disapprove | AT&T | Technical | 96 | 7.3.2.75 | 15 | This comment is on a portion of the balloted proposed standard that is the subject of unresolved comments (#7405200023, #7986900023 and #8420900023) associated with a 'Do Not Approve' vote. It is therefore within the scope of this recirculation ballot. The TGv PAR scope states: "This amendment provides Wireless Network Management enhancements." There is no mention in the PAR of the amendment including enhancements for higher throughput. Sponsor Ballot pool members with experience with performance enhancements likely did not apply. Flexible Multicast Service (FMS) is an enhancement for higher throughput, not a Network Management enhancement, and therefore should not be reviewed by this Sponsor Ballot pool. |  | Yes | Delete the paragraph at page 96 line 15 and all other references to Flexible Multicast Service (FMS) | Disagree | This is a reiteration of a previous comment from the same commenter. The Ballot Resolution Committee has examined the issue and reiterates its prior resolution of the comments. | General-H
9005500023 | 10-Jun-2010 14:30:17 EDT | 193 | Worstell, Harry | hworstell@research.att.com | 973-236-6915 | Individual | 176 | User | Disapprove | AT&T | Technical | 96 | 7.3.2.75 | 12 | This comment is on a portion of the balloted proposed standard that is the subject of unresolved comments (#7405200023, #7986800023 and #8420800023) associated with a 'Do Not Approve' vote. It is therefore within the scope of this recirculation ballot. The TGv PAR scope states: "This amendment provides Wireless Network Management enhancements." There is no mention in the PAR of the amendment including enhancements for higher throughput. Sponsor Ballot pool members with experience with performance enhancements likely did not apply. Flexible Multicast Service (FMS) is an enhancement for higher throughput, not a Network Management enhancement, and therefore should not be reviewed by this Sponsor Ballot pool. |  | Yes | Delete the subclause title at page 96 line 12 and all other references to Flexible Multicast Service (FMS) | Disagree | This is a reiteration of a previous comment from the same commenter. The Ballot Resolution Committee has examined the issue and reiterates its prior resolution of the comments. | General-H
9005400023 | 10-Jun-2010 14:30:17 EDT | 192 | Worstell, Harry | hworstell@research.att.com | 973-236-6915 | Individual | 175 | User | Disapprove | AT&T | Technical | 96 | 7.3.2.74 | 9 | This comment is on a portion of the balloted proposed standard that is the subject of unresolved comments (#7405300023, #7986700023 and #8420700023) associated with a 'Do Not Approve' vote. It is therefore within the scope of this recirculation ballot. The TGv PAR scope states: "This amendment provides Wireless Network Management enhancements." There is no mention in the PAR of the amendment including enhancements for higher throughput. Sponsor Ballot pool members with experience with performance enhancements likely did not apply. Multiple BSSID Support is an enhancement for higher throughput, not a Network Management enhancement, and therefore should not be reviewed by this Sponsor Ballot pool. |  | Yes | Delete the paragraph at page 96 line 9 and all other references to Multiple BSSID Support | Disagree | This is a reiteration of a previous comment from the same commenter. The Ballot Resolution Committee has examined the issue and reiterates its prior resolution of the comments. | General-H
9005300023 | 10-Jun-2010 14:30:17 EDT | 191 | Worstell, Harry | hworstell@research.att.com | 973-236-6915 | Individual | 174 | User | Disapprove | AT&T | Technical | 96 | 7.3.2.74 | 5 | This comment is on a portion of the balloted proposed standard that is the subject of unresolved comments (#7405300023, #7986600023 and #8420600023) associated with a 'Do Not Approve' vote. It is therefore within the scope of this recirculation ballot. The TGv PAR scope states: "This amendment provides Wireless Network Management enhancements." There is no mention in the PAR of the amendment including enhancements for higher throughput. Sponsor Ballot pool members with experience with performance enhancements likely did not apply. Multiple BSSID Support is an enhancement for higher throughput, not a Network Management enhancement, and therefore should not be reviewed by this Sponsor Ballot pool. |  | Yes | Delete the paragraph at page 96 line 5 and all other references to Multiple BSSID Support | Disagree | This is a reiteration of a previous comment from the same commenter. The Ballot Resolution Committee has examined the issue and reiterates its prior resolution of the comments. | General-H
9005200023 | 10-Jun-2010 14:30:17 EDT | 190 | Worstell, Harry | hworstell@research.att.com | 973-236-6915 | Individual | 173 | User | Disapprove | AT&T | Technical | 96 | 7.3.2.74 | 1 | This comment is on a portion of the balloted proposed standard that is the subject of unresolved comments (#7405300023, #7986500023 and #8420500023) associated with a 'Do Not Approve' vote. It is therefore within the scope of this recirculation ballot. The TGv PAR scope states: "This amendment provides Wireless Network Management enhancements." There is no mention in the PAR of the amendment including enhancements for higher throughput. Sponsor Ballot pool members with experience with performance enhancements likely did not apply. Multiple BSSID Support is an enhancement for higher throughput, not a Network Management enhancement, and therefore should not be reviewed by this Sponsor Ballot pool. |  | Yes | Delete the paragraph at page 96 line 1 and all other references to Multiple BSSID Support | Disagree | This is a reiteration of a previous comment from the same commenter. The Ballot Resolution Committee has examined the issue and reiterates its prior resolution of the comments. | General-H
9005100023 | 10-Jun-2010 14:30:17 EDT | 189 | Worstell, Harry | hworstell@research.att.com | 973-236-6915 | Individual | 172 | User | Disapprove | AT&T | Technical | 95 | 7.3.2.74 | 64 | This comment is on a portion of the balloted proposed standard that is the subject of unresolved comments (#7405300023, #7986400023 and #8420400023) associated with a 'Do Not Approve' vote. It is therefore within the scope of this recirculation ballot. The TGv PAR scope states: "This amendment provides Wireless Network Management enhancements." There is no mention in the PAR of the amendment including enhancements for higher throughput. Sponsor Ballot pool members with experience with performance enhancements likely did not apply. Multiple BSSID Support is an enhancement for higher throughput, not a Network Management enhancement, and therefore should not be reviewed by this Sponsor Ballot pool. |  | Yes | Delete the paragraph at page 95 line 64 and all other references to Multiple BSSID Support | Disagree | This is a reiteration of a previous comment from the same commenter. The Ballot Resolution Committee has examined the issue and reiterates its prior resolution of the comments. | General-H
9005000023 | 10-Jun-2010 14:30:17 EDT | 188 | Worstell, Harry | hworstell@research.att.com | 973-236-6915 | Individual | 171 | User | Disapprove | AT&T | Technical | 95 | 7.3.2.74 | 60 | This comment is on a portion of the balloted proposed standard that is the subject of unresolved comments (#7405300023, #7986300023 and #8420300023) associated with a 'Do Not Approve' vote. It is therefore within the scope of this recirculation ballot. The TGv PAR scope states: "This amendment provides Wireless Network Management enhancements." There is no mention in the PAR of the amendment including enhancements for higher throughput. Sponsor Ballot pool members with experience with performance enhancements likely did not apply. Multiple BSSID Support is an enhancement for higher throughput, not a Network Management enhancement, and therefore should not be reviewed by this Sponsor Ballot pool. |  | Yes | Delete the paragraph at page 95 line 60 and all other references to Multiple BSSID Support | Disagree | This is a reiteration of a previous comment from the same commenter. The Ballot Resolution Committee has examined the issue and reiterates its prior resolution of the comments. | General-H
9004900023 | 10-Jun-2010 14:30:17 EDT | 187 | Worstell, Harry | hworstell@research.att.com | 973-236-6915 | Individual | 170 | User | Disapprove | AT&T | Technical | 95 | 7.3.2.74 | 57 | This comment is on a portion of the balloted proposed standard that is the subject of unresolved comments (#7405300023, #7986200023 and #8420200023) associated with a 'Do Not Approve' vote. It is therefore within the scope of this recirculation ballot. The TGv PAR scope states: "This amendment provides Wireless Network Management enhancements." There is no mention in the PAR of the amendment including enhancements for higher throughput. Sponsor Ballot pool members with experience with performance enhancements likely did not apply. Multiple BSSID Support is an enhancement for higher throughput, not a Network Management enhancement, and therefore should not be reviewed by this Sponsor Ballot pool. |  | Yes | Delete the paragraph at page 95 line 57 and all other references to Multiple BSSID Support | Disagree | This is a reiteration of a previous comment from the same commenter. The Ballot Resolution Committee has examined the issue and reiterates its prior resolution of the comments. | General-H
9004800023 | 10-Jun-2010 14:30:17 EDT | 186 | Worstell, Harry | hworstell@research.att.com | 973-236-6915 | Individual | 169 | User | Disapprove | AT&T | Technical | 95 | 7.3.2.74 | 48 | This comment is on a portion of the balloted proposed standard that is the subject of unresolved comments (#7405300023, #7986100023 and #8420100023) associated with a 'Do Not Approve' vote. It is therefore within the scope of this recirculation ballot. The TGv PAR scope states: "This amendment provides Wireless Network Management enhancements." There is no mention in the PAR of the amendment including enhancements for higher throughput. Sponsor Ballot pool members with experience with performance enhancements likely did not apply. Multiple BSSID Support is an enhancement for higher throughput, not a Network Management enhancement, and therefore should not be reviewed by this Sponsor Ballot pool. |  | Yes | Delete the figure at page 95 line 48 and all other references to Multiple BSSID Support | Disagree | This is a reiteration of a previous comment from the same commenter. The Ballot Resolution Committee has examined the issue and reiterates its prior resolution of the comments. | General-H
9004700023 | 10-Jun-2010 14:30:17 EDT | 185 | Worstell, Harry | hworstell@research.att.com | 973-236-6915 | Individual | 168 | User | Disapprove | AT&T | Technical | 95 | 7.3.2.74 | 44 | This comment is on a portion of the balloted proposed standard that is the subject of unresolved comments (#7405300023, #7986000023 and #8420000023) associated with a 'Do Not Approve' vote. It is therefore within the scope of this recirculation ballot. The TGv PAR scope states: "This amendment provides Wireless Network Management enhancements." There is no mention in the PAR of the amendment including enhancements for higher throughput. Sponsor Ballot pool members with experience with performance enhancements likely did not apply. Multiple BSSID Support is an enhancement for higher throughput, not a Network Management enhancement, and therefore should not be reviewed by this Sponsor Ballot pool. |  | Yes | Delete the paragraph at page 95 line 44 and all other references to Multiple BSSID Support | Disagree | This is a reiteration of a previous comment from the same commenter. The Ballot Resolution Committee has examined the issue and reiterates its prior resolution of the comments. | General-H
9004600023 | 10-Jun-2010 14:30:17 EDT | 184 | Worstell, Harry | hworstell@research.att.com | 973-236-6915 | Individual | 167 | User | Disapprove | AT&T | Technical | 95 | 7.3.2.74 | 42 | This comment is on a portion of the balloted proposed standard that is the subject of unresolved comments (#7405300023, #7985900023 and #8419900023) associated with a 'Do Not Approve' vote. It is therefore within the scope of this recirculation ballot. The TGv PAR scope states: "This amendment provides Wireless Network Management enhancements." There is no mention in the PAR of the amendment including enhancements for higher throughput. Sponsor Ballot pool members with experience with performance enhancements likely did not apply. Multiple BSSID Support is an enhancement for higher throughput, not a Network Management enhancement, and therefore should not be reviewed by this Sponsor Ballot pool. |  | Yes | Delete the subclause title at page 95 line 42 and all other references to Multiple BSSID Support | Disagree | This is a reiteration of a previous comment from the same commenter. The Ballot Resolution Committee has examined the issue and reiterates its prior resolution of the comments. | General-H
9004500023 | 10-Jun-2010 14:30:17 EDT | 183 | Worstell, Harry | hworstell@research.att.com | 973-236-6915 | Individual | 166 | User | Disapprove | AT&T | Technical | 95 | 7.3.2.73 | 38 | This comment is on a portion of the balloted proposed standard that is the subject of unresolved comments (#7405800023, #7985800023 and #8419800023) associated with a 'Do Not Approve' vote. It is therefore within the scope of this recirculation ballot. The TGv PAR scope states: "This amendment provides Wireless Network Management enhancements." There is no mention in the PAR of the amendment including enhancements for higher throughput. Sponsor Ballot pool members with experience with performance enhancements likely did not apply. SSID List extention is an enhancement for higher throughput, not a Network Management enhancement, and therefore should not be reviewed by this Sponsor Ballot pool. |  | Yes | Delete the paragraph at page 95 line 38 and all other references to SSID List extention | Disagree | This is a reiteration of a previous comment from the same commenter. The Ballot Resolution Committee has examined the issue and reiterates its prior resolution of the comments. | General-H
9004400023 | 10-Jun-2010 14:30:17 EDT | 182 | Worstell, Harry | hworstell@research.att.com | 973-236-6915 | Individual | 165 | User | Disapprove | AT&T | Technical | 95 | 7.3.2.73 | 38 | This comment is on a portion of the balloted proposed standard that is the subject of unresolved comments (#7405300023, #7985700023 and #8419700023) associated with a 'Do Not Approve' vote. It is therefore within the scope of this recirculation ballot. The TGv PAR scope states: "This amendment provides Wireless Network Management enhancements." There is no mention in the PAR of the amendment including enhancements for higher throughput. Sponsor Ballot pool members with experience with performance enhancements likely did not apply. Multiple BSSID Support is an enhancement for higher throughput, not a Network Management enhancement, and therefore should not be reviewed by this Sponsor Ballot pool. |  | Yes | Delete the paragraph at page 95 line 38 and all other references to Multiple BSSID Support | Disagree | This is a reiteration of a previous comment from the same commenter. The Ballot Resolution Committee has examined the issue and reiterates its prior resolution of the comments. | General-H
9004300023 | 10-Jun-2010 14:30:17 EDT | 181 | Worstell, Harry | hworstell@research.att.com | 973-236-6915 | Individual | 164 | User | Disapprove | AT&T | Technical | 95 | 7.3.2.73 | 34 | This comment is on a portion of the balloted proposed standard that is the subject of unresolved comments (#7405800023, #7985600023 and #8419600023) associated with a 'Do Not Approve' vote. It is therefore within the scope of this recirculation ballot. The TGv PAR scope states: "This amendment provides Wireless Network Management enhancements." There is no mention in the PAR of the amendment including enhancements for higher throughput. Sponsor Ballot pool members with experience with performance enhancements likely did not apply. SSID List extention is an enhancement for higher throughput, not a Network Management enhancement, and therefore should not be reviewed by this Sponsor Ballot pool. |  | Yes | Delete the paragraph at page 95 line 34 and all other references to SSID List extention | Disagree | This is a reiteration of a previous comment from the same commenter. The Ballot Resolution Committee has examined the issue and reiterates its prior resolution of the comments. | General-H
9004200023 | 10-Jun-2010 14:30:17 EDT | 180 | Worstell, Harry | hworstell@research.att.com | 973-236-6915 | Individual | 163 | User | Disapprove | AT&T | Technical | 95 | 7.3.2.73 | 34 | This comment is on a portion of the balloted proposed standard that is the subject of unresolved comments (#7405300023, #7985500023 and #8419500023) associated with a 'Do Not Approve' vote. It is therefore within the scope of this recirculation ballot. The TGv PAR scope states: "This amendment provides Wireless Network Management enhancements." There is no mention in the PAR of the amendment including enhancements for higher throughput. Sponsor Ballot pool members with experience with performance enhancements likely did not apply. Multiple BSSID Support is an enhancement for higher throughput, not a Network Management enhancement, and therefore should not be reviewed by this Sponsor Ballot pool. |  | Yes | Delete the paragraph at page 95 line 34 and all other references to Multiple BSSID Support | Disagree | This is a reiteration of a previous comment from the same commenter. The Ballot Resolution Committee has examined the issue and reiterates its prior resolution of the comments. | General-H
9004100023 | 10-Jun-2010 14:30:17 EDT | 179 | Worstell, Harry | hworstell@research.att.com | 973-236-6915 | Individual | 162 | User | Disapprove | AT&T | Technical | 95 | 7.3.2.73 | 31 | This comment is on a portion of the balloted proposed standard that is the subject of unresolved comments (#7405800023, #7985400023 and #8419400023) associated with a 'Do Not Approve' vote. It is therefore within the scope of this recirculation ballot. The TGv PAR scope states: "This amendment provides Wireless Network Management enhancements." There is no mention in the PAR of the amendment including enhancements for higher throughput. Sponsor Ballot pool members with experience with performance enhancements likely did not apply. SSID List extention is an enhancement for higher throughput, not a Network Management enhancement, and therefore should not be reviewed by this Sponsor Ballot pool. |  | Yes | Delete the paragraph at page 95 line 31 and all other references to SSID List extention | Disagree | This is a reiteration of a previous comment from the same commenter. The Ballot Resolution Committee has examined the issue and reiterates its prior resolution of the comments. | General-H
9004000023 | 10-Jun-2010 14:30:17 EDT | 178 | Worstell, Harry | hworstell@research.att.com | 973-236-6915 | Individual | 161 | User | Disapprove | AT&T | Technical | 95 | 7.3.2.73 | 31 | This comment is on a portion of the balloted proposed standard that is the subject of unresolved comments (#7405300023, #7985300023 and #8419300023) associated with a 'Do Not Approve' vote. It is therefore within the scope of this recirculation ballot. The TGv PAR scope states: "This amendment provides Wireless Network Management enhancements." There is no mention in the PAR of the amendment including enhancements for higher throughput. Sponsor Ballot pool members with experience with performance enhancements likely did not apply. Multiple BSSID Support is an enhancement for higher throughput, not a Network Management enhancement, and therefore should not be reviewed by this Sponsor Ballot pool. |  | Yes | Delete the paragraph at page 95 line 31 and all other references to Multiple BSSID Support | Disagree | This is a reiteration of a previous comment from the same commenter. The Ballot Resolution Committee has examined the issue and reiterates its prior resolution of the comments. | General-H
9003900023 | 10-Jun-2010 14:30:17 EDT | 177 | Worstell, Harry | hworstell@research.att.com | 973-236-6915 | Individual | 160 | User | Disapprove | AT&T | Technical | 95 | 7.3.2.73 | 29 | This comment is on a portion of the balloted proposed standard that is the subject of unresolved comments (#7405800023, #7985200023 and #8419200023) associated with a 'Do Not Approve' vote. It is therefore within the scope of this recirculation ballot. The TGv PAR scope states: "This amendment provides Wireless Network Management enhancements." There is no mention in the PAR of the amendment including enhancements for higher throughput. Sponsor Ballot pool members with experience with performance enhancements likely did not apply. SSID List extention is an enhancement for higher throughput, not a Network Management enhancement, and therefore should not be reviewed by this Sponsor Ballot pool. |  | Yes | Delete the paragraph at page 95 line 29 and all other references to SSID List extention | Disagree | This is a reiteration of a previous comment from the same commenter. The Ballot Resolution Committee has examined the issue and reiterates its prior resolution of the comments. | General-H
9003800023 | 10-Jun-2010 14:30:17 EDT | 176 | Worstell, Harry | hworstell@research.att.com | 973-236-6915 | Individual | 159 | User | Disapprove | AT&T | Technical | 95 | 7.3.2.73 | 29 | This comment is on a portion of the balloted proposed standard that is the subject of unresolved comments (#7405300023, #7985100023 and #8419100023) associated with a 'Do Not Approve' vote. It is therefore within the scope of this recirculation ballot. The TGv PAR scope states: "This amendment provides Wireless Network Management enhancements." There is no mention in the PAR of the amendment including enhancements for higher throughput. Sponsor Ballot pool members with experience with performance enhancements likely did not apply. Multiple BSSID Support is an enhancement for higher throughput, not a Network Management enhancement, and therefore should not be reviewed by this Sponsor Ballot pool. |  | Yes | Delete the paragraph at page 95 line 29 and all other references to Multiple BSSID Support | Disagree | This is a reiteration of a previous comment from the same commenter. The Ballot Resolution Committee has examined the issue and reiterates its prior resolution of the comments. | General-H
9003700023 | 10-Jun-2010 14:30:17 EDT | 175 | Worstell, Harry | hworstell@research.att.com | 973-236-6915 | Individual | 158 | User | Disapprove | AT&T | Technical | 95 | 7.3.2.73 | 20 | This comment is on a portion of the balloted proposed standard that is the subject of unresolved comments (#7405800023, #7985000023 and #8419000023) associated with a 'Do Not Approve' vote. It is therefore within the scope of this recirculation ballot. The TGv PAR scope states: "This amendment provides Wireless Network Management enhancements." There is no mention in the PAR of the amendment including enhancements for higher throughput. Sponsor Ballot pool members with experience with performance enhancements likely did not apply. SSID List extention is an enhancement for higher throughput, not a Network Management enhancement, and therefore should not be reviewed by this Sponsor Ballot pool. |  | Yes | Delete the figure at page 95 line 20 and all other references to SSID List extention | Disagree | This is a reiteration of a previous comment from the same commenter. The Ballot Resolution Committee has examined the issue and reiterates its prior resolution of the comments. | General-H
9003600023 | 10-Jun-2010 14:30:17 EDT | 174 | Worstell, Harry | hworstell@research.att.com | 973-236-6915 | Individual | 157 | User | Disapprove | AT&T | Technical | 95 | 7.3.2.73 | 20 | This comment is on a portion of the balloted proposed standard that is the subject of unresolved comments (#7405300023, #7984900023 and #8418900023) associated with a 'Do Not Approve' vote. It is therefore within the scope of this recirculation ballot. The TGv PAR scope states: "This amendment provides Wireless Network Management enhancements." There is no mention in the PAR of the amendment including enhancements for higher throughput. Sponsor Ballot pool members with experience with performance enhancements likely did not apply. Multiple BSSID Support is an enhancement for higher throughput, not a Network Management enhancement, and therefore should not be reviewed by this Sponsor Ballot pool. |  | Yes | Delete the figure at page 95 line 20 and all other references to Multiple BSSID Support | Disagree | This is a reiteration of a previous comment from the same commenter. The Ballot Resolution Committee has examined the issue and reiterates its prior resolution of the comments. | General-H
9003500023 | 10-Jun-2010 14:30:17 EDT | 173 | Worstell, Harry | hworstell@research.att.com | 973-236-6915 | Individual | 156 | User | Disapprove | AT&T | Technical | 95 | 7.3.2.73 | 16 | This comment is on a portion of the balloted proposed standard that is the subject of unresolved comments (#7405800023, #7984800023 and #8418800023) associated with a 'Do Not Approve' vote. It is therefore within the scope of this recirculation ballot. The TGv PAR scope states: "This amendment provides Wireless Network Management enhancements." There is no mention in the PAR of the amendment including enhancements for higher throughput. Sponsor Ballot pool members with experience with performance enhancements likely did not apply. SSID List extention is an enhancement for higher throughput, not a Network Management enhancement, and therefore should not be reviewed by this Sponsor Ballot pool. |  | Yes | Delete the paragraph at page 95 line 16 and all other references to SSID List extention | Disagree | This is a reiteration of a previous comment from the same commenter. The Ballot Resolution Committee has examined the issue and reiterates its prior resolution of the comments. | General-H
9003400023 | 10-Jun-2010 14:30:17 EDT | 172 | Worstell, Harry | hworstell@research.att.com | 973-236-6915 | Individual | 155 | User | Disapprove | AT&T | Technical | 95 | 7.3.2.73 | 16 | This comment is on a portion of the balloted proposed standard that is the subject of unresolved comments (#7405300023, #7984700023 and #8418700023) associated with a 'Do Not Approve' vote. It is therefore within the scope of this recirculation ballot. The TGv PAR scope states: "This amendment provides Wireless Network Management enhancements." There is no mention in the PAR of the amendment including enhancements for higher throughput. Sponsor Ballot pool members with experience with performance enhancements likely did not apply. Multiple BSSID Support is an enhancement for higher throughput, not a Network Management enhancement, and therefore should not be reviewed by this Sponsor Ballot pool. |  | Yes | Delete the paragraph at page 95 line 16 and all other references to Multiple BSSID Support | Disagree | This is a reiteration of a previous comment from the same commenter. The Ballot Resolution Committee has examined the issue and reiterates its prior resolution of the comments. | General-H
9003300023 | 10-Jun-2010 14:30:17 EDT | 171 | Worstell, Harry | hworstell@research.att.com | 973-236-6915 | Individual | 154 | User | Disapprove | AT&T | Technical | 95 | 7.3.2.73 | 13 | This comment is on a portion of the balloted proposed standard that is the subject of unresolved comments (#7405800023, #7984600023 and #8418600023) associated with a 'Do Not Approve' vote. It is therefore within the scope of this recirculation ballot. The TGv PAR scope states: "This amendment provides Wireless Network Management enhancements." There is no mention in the PAR of the amendment including enhancements for higher throughput. Sponsor Ballot pool members with experience with performance enhancements likely did not apply. SSID List extention is an enhancement for higher throughput, not a Network Management enhancement, and therefore should not be reviewed by this Sponsor Ballot pool. |  | Yes | Delete the subclause title at page 95 line 13 and all other references to SSID List extention | Disagree | This is a reiteration of a previous comment from the same commenter. The Ballot Resolution Committee has examined the issue and reiterates its prior resolution of the comments. | General-H
9003200023 | 10-Jun-2010 14:30:17 EDT | 170 | Worstell, Harry | hworstell@research.att.com | 973-236-6915 | Individual | 153 | User | Disapprove | AT&T | Technical | 95 | 7.3.2.73 | 13 | This comment is on a portion of the balloted proposed standard that is the subject of unresolved comments (#7405300023, #7984500023 and #8418500023) associated with a 'Do Not Approve' vote. It is therefore within the scope of this recirculation ballot. The TGv PAR scope states: "This amendment provides Wireless Network Management enhancements." There is no mention in the PAR of the amendment including enhancements for higher throughput. Sponsor Ballot pool members with experience with performance enhancements likely did not apply. Multiple BSSID Support is an enhancement for higher throughput, not a Network Management enhancement, and therefore should not be reviewed by this Sponsor Ballot pool. |  | Yes | Delete the subclause title at page 95 line 13 and all other references to Multiple BSSID Support | Disagree | This is a reiteration of a previous comment from the same commenter. The Ballot Resolution Committee has examined the issue and reiterates its prior resolution of the comments. | General-H
9003100023 | 10-Jun-2010 14:30:17 EDT | 169 | Worstell, Harry | hworstell@research.att.com | 973-236-6915 | Individual | 152 | User | Disapprove | AT&T | Technical | 95 | 7.3.2.72 | 9 | This comment is on a portion of the balloted proposed standard that is the subject of unresolved comments (#7405300023, #7984400023 and #8418400023) associated with a 'Do Not Approve' vote. It is therefore within the scope of this recirculation ballot. The TGv PAR scope states: "This amendment provides Wireless Network Management enhancements." There is no mention in the PAR of the amendment including enhancements for higher throughput. Sponsor Ballot pool members with experience with performance enhancements likely did not apply. Multiple BSSID Support is an enhancement for higher throughput, not a Network Management enhancement, and therefore should not be reviewed by this Sponsor Ballot pool. |  | Yes | Delete the paragraph at page 95 line 9 and all other references to Multiple BSSID Support | Disagree | This is a reiteration of a previous comment from the same commenter. The Ballot Resolution Committee has examined the issue and reiterates its prior resolution of the comments. | General-H
9003000023 | 10-Jun-2010 14:30:17 EDT | 168 | Worstell, Harry | hworstell@research.att.com | 973-236-6915 | Individual | 151 | User | Disapprove | AT&T | Technical | 95 | 7.3.2.72 | 6 | This comment is on a portion of the balloted proposed standard that is the subject of unresolved comments (#7405300023, #7984300023 and #8418300023) associated with a 'Do Not Approve' vote. It is therefore within the scope of this recirculation ballot. The TGv PAR scope states: "This amendment provides Wireless Network Management enhancements." There is no mention in the PAR of the amendment including enhancements for higher throughput. Sponsor Ballot pool members with experience with performance enhancements likely did not apply. Multiple BSSID Support is an enhancement for higher throughput, not a Network Management enhancement, and therefore should not be reviewed by this Sponsor Ballot pool. |  | Yes | Delete the paragraph at page 95 line 6 and all other references to Multiple BSSID Support | Disagree | This is a reiteration of a previous comment from the same commenter. The Ballot Resolution Committee has examined the issue and reiterates its prior resolution of the comments. | General-H
9002900023 | 10-Jun-2010 14:30:17 EDT | 167 | Worstell, Harry | hworstell@research.att.com | 973-236-6915 | Individual | 150 | User | Disapprove | AT&T | Technical | 95 | 7.3.2.72 | 4 | This comment is on a portion of the balloted proposed standard that is the subject of unresolved comments (#7405300023, #7984200023 and #8418200023) associated with a 'Do Not Approve' vote. It is therefore within the scope of this recirculation ballot. The TGv PAR scope states: "This amendment provides Wireless Network Management enhancements." There is no mention in the PAR of the amendment including enhancements for higher throughput. Sponsor Ballot pool members with experience with performance enhancements likely did not apply. Multiple BSSID Support is an enhancement for higher throughput, not a Network Management enhancement, and therefore should not be reviewed by this Sponsor Ballot pool. |  | Yes | Delete the paragraph at page 95 line 4 and all other references to Multiple BSSID Support | Disagree | This is a reiteration of a previous comment from the same commenter. The Ballot Resolution Committee has examined the issue and reiterates its prior resolution of the comments. | General-H
9002800023 | 10-Jun-2010 14:30:17 EDT | 166 | Worstell, Harry | hworstell@research.att.com | 973-236-6915 | Individual | 149 | User | Disapprove | AT&T | Technical | 95 | 7.3.2.72 | 1 | This comment is on a portion of the balloted proposed standard that is the subject of unresolved comments (#7405300023, #7984100023 and #8418100023) associated with a 'Do Not Approve' vote. It is therefore within the scope of this recirculation ballot. The TGv PAR scope states: "This amendment provides Wireless Network Management enhancements." There is no mention in the PAR of the amendment including enhancements for higher throughput. Sponsor Ballot pool members with experience with performance enhancements likely did not apply. Multiple BSSID Support is an enhancement for higher throughput, not a Network Management enhancement, and therefore should not be reviewed by this Sponsor Ballot pool. |  | Yes | Delete the paragraph at page 95 line 1 and all other references to Multiple BSSID Support | Disagree | This is a reiteration of a previous comment from the same commenter. The Ballot Resolution Committee has examined the issue and reiterates its prior resolution of the comments. | General-H
9002700023 | 10-Jun-2010 14:30:17 EDT | 165 | Worstell, Harry | hworstell@research.att.com | 973-236-6915 | Individual | 148 | User | Disapprove | AT&T | Technical | 94 | 7.3.2.72 | 56 | This comment is on a portion of the balloted proposed standard that is the subject of unresolved comments (#7405300023, #7984000023 and #8418000023) associated with a 'Do Not Approve' vote. It is therefore within the scope of this recirculation ballot. The TGv PAR scope states: "This amendment provides Wireless Network Management enhancements." There is no mention in the PAR of the amendment including enhancements for higher throughput. Sponsor Ballot pool members with experience with performance enhancements likely did not apply. Multiple BSSID Support is an enhancement for higher throughput, not a Network Management enhancement, and therefore should not be reviewed by this Sponsor Ballot pool. |  | Yes | Delete the figure at page 94 line 56 and all other references to Multiple BSSID Support | Disagree | This is a reiteration of a previous comment from the same commenter. The Ballot Resolution Committee has examined the issue and reiterates its prior resolution of the comments. | General-H
9002600023 | 10-Jun-2010 14:30:17 EDT | 164 | Worstell, Harry | hworstell@research.att.com | 973-236-6915 | Individual | 147 | User | Disapprove | AT&T | Technical | 94 | 7.3.2.72 | 56 | This comment is on a portion of the balloted proposed standard that is the subject of unresolved comments (#7405300023, #7983900023 and #8417900023) associated with a 'Do Not Approve' vote. It is therefore within the scope of this recirculation ballot. The TGv PAR scope states: "This amendment provides Wireless Network Management enhancements." There is no mention in the PAR of the amendment including enhancements for higher throughput. Sponsor Ballot pool members with experience with performance enhancements likely did not apply. Multiple BSSID Support is an enhancement for higher throughput, not a Network Management enhancement, and therefore should not be reviewed by this Sponsor Ballot pool. |  | Yes | Delete the figure at page 94 line 56 and all other references to Multiple BSSID Support | Disagree | This is a reiteration of a previous comment from the same commenter. The Ballot Resolution Committee has examined the issue and reiterates its prior resolution of the comments. | General-H
9002500023 | 10-Jun-2010 14:30:17 EDT | 163 | Worstell, Harry | hworstell@research.att.com | 973-236-6915 | Individual | 146 | User | Disapprove | AT&T | Technical | 94 | 7.3.2.72 | 53 | This comment is on a portion of the balloted proposed standard that is the subject of unresolved comments (#7405300023, #7983800023 and #8417800023) associated with a 'Do Not Approve' vote. It is therefore within the scope of this recirculation ballot. The TGv PAR scope states: "This amendment provides Wireless Network Management enhancements." There is no mention in the PAR of the amendment including enhancements for higher throughput. Sponsor Ballot pool members with experience with performance enhancements likely did not apply. Multiple BSSID Support is an enhancement for higher throughput, not a Network Management enhancement, and therefore should not be reviewed by this Sponsor Ballot pool. |  | Yes | Delete the paragraph at page 94 line 53 and all other references to Multiple BSSID Support | Disagree | This is a reiteration of a previous comment from the same commenter. The Ballot Resolution Committee has examined the issue and reiterates its prior resolution of the comments. | General-H
9002400023 | 10-Jun-2010 14:30:17 EDT | 162 | Worstell, Harry | hworstell@research.att.com | 973-236-6915 | Individual | 145 | User | Disapprove | AT&T | Technical | 94 | 7.3.2.72 | 50 | This comment is on a portion of the balloted proposed standard that is the subject of unresolved comments (#7405300023, #7983700023 and #8417700023) associated with a 'Do Not Approve' vote. It is therefore within the scope of this recirculation ballot. The TGv PAR scope states: "This amendment provides Wireless Network Management enhancements." There is no mention in the PAR of the amendment including enhancements for higher throughput. Sponsor Ballot pool members with experience with performance enhancements likely did not apply. Multiple BSSID Support is an enhancement for higher throughput, not a Network Management enhancement, and therefore should not be reviewed by this Sponsor Ballot pool. |  | Yes | Delete the subclause title at page 94 line 50 and all other references to Multiple BSSID Support | Disagree | This is a reiteration of a previous comment from the same commenter. The Ballot Resolution Committee has examined the issue and reiterates its prior resolution of the comments. | General-H
9002300023 | 10-Jun-2010 14:30:17 EDT | 161 | Worstell, Harry | hworstell@research.att.com | 973-236-6915 | Individual | 144 | User | Disapprove | AT&T | Technical | 82 | 7.3.2.68.5 | 5 | This comment is on a portion of the balloted proposed standard that is the subject of unresolved comments (#7405600023, #7983600023 and #8417600023) associated with a 'Do Not Approve' vote. It is therefore within the scope of this recirculation ballot. The TGv PAR scope states: "This amendment provides Wireless Network Management enhancements." There is no mention in the PAR of the amendment including enhancements for higher throughput. Sponsor Ballot pool members with experience with performance enhancements likely did not apply. Traffic Filtering Service (TFS) is an enhancement for higher throughput, not a Network Management enhancement, and therefore should not be reviewed by this Sponsor Ballot pool. |  | Yes | Delete the table entry at page 82 line 5 and all other references to Traffic Filtering Service (TFS) | Disagree | This is a reiteration of a previous comment from the same commenter. The Ballot Resolution Committee has examined the issue and reiterates its prior resolution of the comments. | General-H
9002200023 | 10-Jun-2010 14:30:17 EDT | 160 | Worstell, Harry | hworstell@research.att.com | 973-236-6915 | Individual | 143 | User | Disapprove | AT&T | Technical | 81 | 7.3.2.68.5 | 64 | This comment is on a portion of the balloted proposed standard that is the subject of unresolved comments (#7405500023, #7983500023 and #8417500023) associated with a 'Do Not Approve' vote. It is therefore within the scope of this recirculation ballot. The TGv PAR scope states: "This amendment provides Wireless Network Management enhancements." There is no mention in the PAR of the amendment including enhancements for higher throughput. Sponsor Ballot pool members with experience with performance enhancements likely did not apply. TIM Broadcast is an enhancement for higher throughput, not a Network Management enhancement, and therefore should not be reviewed by this Sponsor Ballot pool. |  | Yes | Delete the table entry at page 81 line 64 and all other references to TIM Broadcast | Disagree | This is a reiteration of a previous comment from the same commenter. The Ballot Resolution Committee has examined the issue and reiterates its prior resolution of the comments. | General-H
9002100023 | 10-Jun-2010 14:30:17 EDT | 159 | Worstell, Harry | hworstell@research.att.com | 973-236-6915 | Individual | 142 | User | Disapprove | AT&T | Technical | 81 | 7.3.2.68.5 | 62 | This comment is on a portion of the balloted proposed standard that is the subject of unresolved comments (#7405200023, #7983400023 and #8417400023) associated with a 'Do Not Approve' vote. It is therefore within the scope of this recirculation ballot. The TGv PAR scope states: "This amendment provides Wireless Network Management enhancements." There is no mention in the PAR of the amendment including enhancements for higher throughput. Sponsor Ballot pool members with experience with performance enhancements likely did not apply. Flexible Multicast Service (FMS) is an enhancement for higher throughput, not a Network Management enhancement, and therefore should not be reviewed by this Sponsor Ballot pool. |  | Yes | Delete the table entry at page 81 line 62 and all other references to Flexible Multicast Service (FMS) | Disagree | This is a reiteration of a previous comment from the same commenter. The Ballot Resolution Committee has examined the issue and reiterates its prior resolution of the comments. | General-H
9002000023 | 10-Jun-2010 14:30:17 EDT | 158 | Worstell, Harry | hworstell@research.att.com | 973-236-6915 | Individual | 141 | User | Disapprove | AT&T | Technical | 81 | 7.3.2.68.5 | 60 | This comment is on a portion of the balloted proposed standard that is the subject of unresolved comments (#7405700023, #7983300023 and #8417300023) associated with a 'Do Not Approve' vote. It is therefore within the scope of this recirculation ballot. The TGv PAR scope states: "This amendment provides Wireless Network Management enhancements." There is no mention in the PAR of the amendment including enhancements for higher throughput. Sponsor Ballot pool members with experience with performance enhancements likely did not apply. WNM-Sleep Mode is an enhancement for higher throughput, not a Network Management enhancement, and therefore should not be reviewed by this Sponsor Ballot pool. |  | Yes | Delete the table entry at page 81 line 60 and all other references to WNM-Sleep Mode | Disagree | This is a reiteration of a previous comment from the same commenter. The Ballot Resolution Committee has examined the issue and reiterates its prior resolution of the comments. | General-H
9001900023 | 10-Jun-2010 14:30:17 EDT | 157 | Worstell, Harry | hworstell@research.att.com | 973-236-6915 | Individual | 140 | User | Disapprove | AT&T | Technical | 57 | 7.3.2.46 | 26 | This comment is on a portion of the balloted proposed standard that is the subject of unresolved comments (#7405300023, #7983200023 and #8417200023) associated with a 'Do Not Approve' vote. It is therefore within the scope of this recirculation ballot. The TGv PAR scope states: "This amendment provides Wireless Network Management enhancements." There is no mention in the PAR of the amendment including enhancements for higher throughput. Sponsor Ballot pool members with experience with performance enhancements likely did not apply. Multiple BSSID Support is an enhancement for higher throughput, not a Network Management enhancement, and therefore should not be reviewed by this Sponsor Ballot pool. |  | Yes | Delete the paragraph at page 57 line 26 and all other references to Multiple BSSID Support | Disagree | This is a reiteration of a previous comment from the same commenter. The Ballot Resolution Committee has examined the issue and reiterates its prior resolution of the comments. | General-H
9001800023 | 10-Jun-2010 14:30:17 EDT | 156 | Worstell, Harry | hworstell@research.att.com | 973-236-6915 | Individual | 139 | User | Disapprove | AT&T | Technical | 57 | 7.3.2.46 | 22 | This comment is on a portion of the balloted proposed standard that is the subject of unresolved comments (#7405300023, #7983100023 and #8417100023) associated with a 'Do Not Approve' vote. It is therefore within the scope of this recirculation ballot. The TGv PAR scope states: "This amendment provides Wireless Network Management enhancements." There is no mention in the PAR of the amendment including enhancements for higher throughput. Sponsor Ballot pool members with experience with performance enhancements likely did not apply. Multiple BSSID Support is an enhancement for higher throughput, not a Network Management enhancement, and therefore should not be reviewed by this Sponsor Ballot pool. |  | Yes | Delete the paragraph at page 57 line 22 and all other references to Multiple BSSID Support | Disagree | This is a reiteration of a previous comment from the same commenter. The Ballot Resolution Committee has examined the issue and reiterates its prior resolution of the comments. | General-H
9001700023 | 10-Jun-2010 14:30:17 EDT | 155 | Worstell, Harry | hworstell@research.att.com | 973-236-6915 | Individual | 138 | User | Disapprove | AT&T | Technical | 57 | 7.3.2.46 | 14 | This comment is on a portion of the balloted proposed standard that is the subject of unresolved comments (#7405300023, #7983000023 and #8417000023) associated with a 'Do Not Approve' vote. It is therefore within the scope of this recirculation ballot. The TGv PAR scope states: "This amendment provides Wireless Network Management enhancements." There is no mention in the PAR of the amendment including enhancements for higher throughput. Sponsor Ballot pool members with experience with performance enhancements likely did not apply. Multiple BSSID Support is an enhancement for higher throughput, not a Network Management enhancement, and therefore should not be reviewed by this Sponsor Ballot pool. |  | Yes | Delete the dash list item at page 57 line 14 and all other references to Multiple BSSID Support | Disagree | This is a reiteration of a previous comment from the same commenter. The Ballot Resolution Committee has examined the issue and reiterates its prior resolution of the comments. | General-H
9001600023 | 10-Jun-2010 14:30:17 EDT | 154 | Worstell, Harry | hworstell@research.att.com | 973-236-6915 | Individual | 137 | User | Disapprove | AT&T | Technical | 57 | 7.3.2.46 | 10 | This comment is on a portion of the balloted proposed standard that is the subject of unresolved comments (#7405300023, #7982900023 and #8416900023) associated with a 'Do Not Approve' vote. It is therefore within the scope of this recirculation ballot. The TGv PAR scope states: "This amendment provides Wireless Network Management enhancements." There is no mention in the PAR of the amendment including enhancements for higher throughput. Sponsor Ballot pool members with experience with performance enhancements likely did not apply. Multiple BSSID Support is an enhancement for higher throughput, not a Network Management enhancement, and therefore should not be reviewed by this Sponsor Ballot pool. |  | Yes | Delete the dash list item at page 57 line 10 and all other references to Multiple BSSID Support | Disagree | This is a reiteration of a previous comment from the same commenter. The Ballot Resolution Committee has examined the issue and reiterates its prior resolution of the comments. | General-H
9001500023 | 10-Jun-2010 14:30:17 EDT | 153 | Worstell, Harry | hworstell@research.att.com | 973-236-6915 | Individual | 136 | User | Disapprove | AT&T | Technical | 57 | 7.3.2.46 | 10 | This comment is on a portion of the balloted proposed standard that is the subject of unresolved comments (#7405200023, #7982800023 and #8416800023) associated with a 'Do Not Approve' vote. It is therefore within the scope of this recirculation ballot. The TGv PAR scope states: "This amendment provides Wireless Network Management enhancements." There is no mention in the PAR of the amendment including enhancements for higher throughput. Sponsor Ballot pool members with experience with performance enhancements likely did not apply. Flexible Multicast Service (FMS) is an enhancement for higher throughput, not a Network Management enhancement, and therefore should not be reviewed by this Sponsor Ballot pool. |  | Yes | Delete the dash list item at page 57 line 10 and all other references to Flexible Multicast Service (FMS) | Disagree | This is a reiteration of a previous comment from the same commenter. The Ballot Resolution Committee has examined the issue and reiterates its prior resolution of the comments. | General-H
9001400023 | 10-Jun-2010 14:30:17 EDT | 152 | Worstell, Harry | hworstell@research.att.com | 973-236-6915 | Individual | 135 | User | Disapprove | AT&T | Technical | 57 | 7.3.2.46 | 7 | This comment is on a portion of the balloted proposed standard that is the subject of unresolved comments (#7405300023, #7982700023 and #8416600023) associated with a 'Do Not Approve' vote. It is therefore within the scope of this recirculation ballot. The TGv PAR scope states: "This amendment provides Wireless Network Management enhancements." There is no mention in the PAR of the amendment including enhancements for higher throughput. Sponsor Ballot pool members with experience with performance enhancements likely did not apply. Multiple BSSID Support is an enhancement for higher throughput, not a Network Management enhancement, and therefore should not be reviewed by this Sponsor Ballot pool. |  | Yes | Delete the dash list item at page 57 line 7 and all other references to Multiple BSSID Support | Disagree | This is a reiteration of a previous comment from the same commenter. The Ballot Resolution Committee has examined the issue and reiterates its prior resolution of the comments. | General-H
9001300023 | 10-Jun-2010 14:30:17 EDT | 151 | Worstell, Harry | hworstell@research.att.com | 973-236-6915 | Individual | 134 | User | Disapprove | AT&T | Technical | 57 | 7.3.2.46 | 4 | This comment is on a portion of the balloted proposed standard that is the subject of unresolved comments (#7405300023, #7982600023 and #8416500023) associated with a 'Do Not Approve' vote. It is therefore within the scope of this recirculation ballot. The TGv PAR scope states: "This amendment provides Wireless Network Management enhancements." There is no mention in the PAR of the amendment including enhancements for higher throughput. Sponsor Ballot pool members with experience with performance enhancements likely did not apply. Multiple BSSID Support is an enhancement for higher throughput, not a Network Management enhancement, and therefore should not be reviewed by this Sponsor Ballot pool. |  | Yes | Delete the dash list item at page 57 line 4 and all other references to Multiple BSSID Support | Disagree | This is a reiteration of a previous comment from the same commenter. The Ballot Resolution Committee has examined the issue and reiterates its prior resolution of the comments. | General-H
9001200023 | 10-Jun-2010 14:30:17 EDT | 150 | Worstell, Harry | hworstell@research.att.com | 973-236-6915 | Individual | 133 | User | Disapprove | AT&T | Technical | 57 | 7.3.2.46 | 1 | This comment is on a portion of the balloted proposed standard that is the subject of unresolved comments (#7405300023, #7982500023 and #8416400023) associated with a 'Do Not Approve' vote. It is therefore within the scope of this recirculation ballot. The TGv PAR scope states: "This amendment provides Wireless Network Management enhancements." There is no mention in the PAR of the amendment including enhancements for higher throughput. Sponsor Ballot pool members with experience with performance enhancements likely did not apply. Multiple BSSID Support is an enhancement for higher throughput, not a Network Management enhancement, and therefore should not be reviewed by this Sponsor Ballot pool. |  | Yes | Delete the paragraph at page 57 line 1 and all other references to Multiple BSSID Support | Disagree | This is a reiteration of a previous comment from the same commenter. The Ballot Resolution Committee has examined the issue and reiterates its prior resolution of the comments. | General-H
9001100023 | 10-Jun-2010 14:30:17 EDT | 149 | Worstell, Harry | hworstell@research.att.com | 973-236-6915 | Individual | 132 | User | Disapprove | AT&T | Technical | 56 | 7.3.2.46 | 50 | This comment is on a portion of the balloted proposed standard that is the subject of unresolved comments (#7405300023, #7982400023 and #8416700023) associated with a 'Do Not Approve' vote. It is therefore within the scope of this recirculation ballot. The TGv PAR scope states: "This amendment provides Wireless Network Management enhancements." There is no mention in the PAR of the amendment including enhancements for higher throughput. Sponsor Ballot pool members with experience with performance enhancements likely did not apply. Multiple BSSID Support is an enhancement for higher throughput, not a Network Management enhancement, and therefore should not be reviewed by this Sponsor Ballot pool. |  | Yes | Delete the table at page 56 line 50 and all other references to Multiple BSSID Support | Disagree | This is a reiteration of a previous comment from the same commenter. The Ballot Resolution Committee has examined the issue and reiterates its prior resolution of the comments. | General-H
9001000023 | 10-Jun-2010 14:30:17 EDT | 148 | Worstell, Harry | hworstell@research.att.com | 973-236-6915 | Individual | 131 | User | Disapprove | AT&T | Technical | 56 | 7.3.2.46 | 43 | This comment is on a portion of the balloted proposed standard that is the subject of unresolved comments (#7405300023, #7982300023 and #8416300023) associated with a 'Do Not Approve' vote. It is therefore within the scope of this recirculation ballot. The TGv PAR scope states: "This amendment provides Wireless Network Management enhancements." There is no mention in the PAR of the amendment including enhancements for higher throughput. Sponsor Ballot pool members with experience with performance enhancements likely did not apply. Multiple BSSID Support is an enhancement for higher throughput, not a Network Management enhancement, and therefore should not be reviewed by this Sponsor Ballot pool. |  | Yes | Delete the paragraph at page 56 line 43 and all other references to Multiple BSSID Support | Disagree | This is a reiteration of a previous comment from the same commenter. The Ballot Resolution Committee has examined the issue and reiterates its prior resolution of the comments. | General-H
9000900023 | 10-Jun-2010 14:30:17 EDT | 147 | Worstell, Harry | hworstell@research.att.com | 973-236-6915 | Individual | 130 | User | Disapprove | AT&T | Technical | 56 | 7.3.2.46 | 37 | This comment is on a portion of the balloted proposed standard that is the subject of unresolved comments (#7405300023, #7982200023 and #8416200023) associated with a 'Do Not Approve' vote. It is therefore within the scope of this recirculation ballot. The TGv PAR scope states: "This amendment provides Wireless Network Management enhancements." There is no mention in the PAR of the amendment including enhancements for higher throughput. Sponsor Ballot pool members with experience with performance enhancements likely did not apply. Multiple BSSID Support is an enhancement for higher throughput, not a Network Management enhancement, and therefore should not be reviewed by this Sponsor Ballot pool. |  | Yes | Delete the paragraph at page 56 line 37 and all other references to Multiple BSSID Support | Disagree | This is a reiteration of a previous comment from the same commenter. The Ballot Resolution Committee has examined the issue and reiterates its prior resolution of the comments. | General-H
9000800023 | 10-Jun-2010 14:30:17 EDT | 146 | Worstell, Harry | hworstell@research.att.com | 973-236-6915 | Individual | 129 | User | Disapprove | AT&T | Technical | 56 | 7.3.2.46 | 27 | This comment is on a portion of the balloted proposed standard that is the subject of unresolved comments (#7405300023, #7982100023 and #8416100023) associated with a 'Do Not Approve' vote. It is therefore within the scope of this recirculation ballot. The TGv PAR scope states: "This amendment provides Wireless Network Management enhancements." There is no mention in the PAR of the amendment including enhancements for higher throughput. Sponsor Ballot pool members with experience with performance enhancements likely did not apply. Multiple BSSID Support is an enhancement for higher throughput, not a Network Management enhancement, and therefore should not be reviewed by this Sponsor Ballot pool. |  | Yes | Delete the paragraph at page 56 line 27 and all other references to Multiple BSSID Support | Disagree | This is a reiteration of a previous comment from the same commenter. The Ballot Resolution Committee has examined the issue and reiterates its prior resolution of the comments. | General-H
9000700023 | 10-Jun-2010 14:30:17 EDT | 145 | Worstell, Harry | hworstell@research.att.com | 973-236-6915 | Individual | 128 | User | Disapprove | AT&T | Technical | 56 | 7.3.2.46 | 22 | This comment is on a portion of the balloted proposed standard that is the subject of unresolved comments (#7405300023, #7982000023 and #8416000023) associated with a 'Do Not Approve' vote. It is therefore within the scope of this recirculation ballot. The TGv PAR scope states: "This amendment provides Wireless Network Management enhancements." There is no mention in the PAR of the amendment including enhancements for higher throughput. Sponsor Ballot pool members with experience with performance enhancements likely did not apply. Multiple BSSID Support is an enhancement for higher throughput, not a Network Management enhancement, and therefore should not be reviewed by this Sponsor Ballot pool. |  | Yes | Delete the paragraph at page 56 line 22 and all other references to Multiple BSSID Support | Disagree | This is a reiteration of a previous comment from the same commenter. The Ballot Resolution Committee has examined the issue and reiterates its prior resolution of the comments. | General-H
9000600023 | 10-Jun-2010 14:30:17 EDT | 144 | Worstell, Harry | hworstell@research.att.com | 973-236-6915 | Individual | 127 | User | Disapprove | AT&T | Technical | 56 | 7.3.2.46 | 18 | This comment is on a portion of the balloted proposed standard that is the subject of unresolved comments (#7405300023, #7981900023 and #8415900023) associated with a 'Do Not Approve' vote. It is therefore within the scope of this recirculation ballot. The TGv PAR scope states: "This amendment provides Wireless Network Management enhancements." There is no mention in the PAR of the amendment including enhancements for higher throughput. Sponsor Ballot pool members with experience with performance enhancements likely did not apply. Multiple BSSID Support is an enhancement for higher throughput, not a Network Management enhancement, and therefore should not be reviewed by this Sponsor Ballot pool. |  | Yes | Delete the paragraph at page 56 line 18 and all other references to Multiple BSSID Support | Disagree | This is a reiteration of a previous comment from the same commenter. The Ballot Resolution Committee has examined the issue and reiterates its prior resolution of the comments. | General-H
9000500023 | 10-Jun-2010 14:30:17 EDT | 143 | Worstell, Harry | hworstell@research.att.com | 973-236-6915 | Individual | 126 | User | Disapprove | AT&T | Technical | 56 | 7.3.2.46 | 12 | This comment is on a portion of the balloted proposed standard that is the subject of unresolved comments (#7405300023, #7981800023 and #8415800023) associated with a 'Do Not Approve' vote. It is therefore within the scope of this recirculation ballot. The TGv PAR scope states: "This amendment provides Wireless Network Management enhancements." There is no mention in the PAR of the amendment including enhancements for higher throughput. Sponsor Ballot pool members with experience with performance enhancements likely did not apply. Multiple BSSID Support is an enhancement for higher throughput, not a Network Management enhancement, and therefore should not be reviewed by this Sponsor Ballot pool. |  | Yes | Delete the paragraph at page 56 line 12 and all other references to Multiple BSSID Support | Disagree | This is a reiteration of a previous comment from the same commenter. The Ballot Resolution Committee has examined the issue and reiterates its prior resolution of the comments. | General-H
9000400023 | 10-Jun-2010 14:30:17 EDT | 142 | Worstell, Harry | hworstell@research.att.com | 973-236-6915 | Individual | 125 | User | Disapprove | AT&T | Technical | 56 | 7.3.2.46 | 10 | This comment is on a portion of the balloted proposed standard that is the subject of unresolved comments (#7405300023, #7981700023 and #8415700023) associated with a 'Do Not Approve' vote. It is therefore within the scope of this recirculation ballot. The TGv PAR scope states: "This amendment provides Wireless Network Management enhancements." There is no mention in the PAR of the amendment including enhancements for higher throughput. Sponsor Ballot pool members with experience with performance enhancements likely did not apply. Multiple BSSID Support is an enhancement for higher throughput, not a Network Management enhancement, and therefore should not be reviewed by this Sponsor Ballot pool. |  | Yes | Delete the paragraph at page 56 line 10 and all other references to Multiple BSSID Support | Disagree | This is a reiteration of a previous comment from the same commenter. The Ballot Resolution Committee has examined the issue and reiterates its prior resolution of the comments. | General-H
9000300023 | 10-Jun-2010 14:30:17 EDT | 141 | Worstell, Harry | hworstell@research.att.com | 973-236-6915 | Individual | 124 | User | Disapprove | AT&T | Technical | 56 | 7.3.2.46 | 7 | This comment is on a portion of the balloted proposed standard that is the subject of unresolved comments (#7405300023, #7981600023 and #8415600023) associated with a 'Do Not Approve' vote. It is therefore within the scope of this recirculation ballot. The TGv PAR scope states: "This amendment provides Wireless Network Management enhancements." There is no mention in the PAR of the amendment including enhancements for higher throughput. Sponsor Ballot pool members with experience with performance enhancements likely did not apply. Multiple BSSID Support is an enhancement for higher throughput, not a Network Management enhancement, and therefore should not be reviewed by this Sponsor Ballot pool. |  | Yes | Delete the paragraph at page 56 line 7 and all other references to Multiple BSSID Support | Disagree | This is a reiteration of a previous comment from the same commenter. The Ballot Resolution Committee has examined the issue and reiterates its prior resolution of the comments. | General-H
9000200023 | 10-Jun-2010 14:30:17 EDT | 140 | Worstell, Harry | hworstell@research.att.com | 973-236-6915 | Individual | 123 | User | Disapprove | AT&T | Technical | 55 | 7.3.2.46 | 62 | This comment is on a portion of the balloted proposed standard that is the subject of unresolved comments (#7405300023, #7981500023 and #8415500023) associated with a 'Do Not Approve' vote. It is therefore within the scope of this recirculation ballot. The TGv PAR scope states: "This amendment provides Wireless Network Management enhancements." There is no mention in the PAR of the amendment including enhancements for higher throughput. Sponsor Ballot pool members with experience with performance enhancements likely did not apply. Multiple BSSID Support is an enhancement for higher throughput, not a Network Management enhancement, and therefore should not be reviewed by this Sponsor Ballot pool. |  | Yes | Delete the figure at page 55 line 62 and all other references to Multiple BSSID Support | Disagree | This is a reiteration of a previous comment from the same commenter. The Ballot Resolution Committee has examined the issue and reiterates its prior resolution of the comments. | General-H
9000100023 | 10-Jun-2010 14:30:17 EDT | 139 | Worstell, Harry | hworstell@research.att.com | 973-236-6915 | Individual | 122 | User | Disapprove | AT&T | Technical | 55 | 7.3.2.46 | 59 | This comment is on a portion of the balloted proposed standard that is the subject of unresolved comments (#7405300023, #7981400023 and #8415400023) associated with a 'Do Not Approve' vote. It is therefore within the scope of this recirculation ballot. The TGv PAR scope states: "This amendment provides Wireless Network Management enhancements." There is no mention in the PAR of the amendment including enhancements for higher throughput. Sponsor Ballot pool members with experience with performance enhancements likely did not apply. Multiple BSSID Support is an enhancement for higher throughput, not a Network Management enhancement, and therefore should not be reviewed by this Sponsor Ballot pool. |  | Yes | Delete the paragraph at page 55 line 59 and all other references to Multiple BSSID Support | Disagree | This is a reiteration of a previous comment from the same commenter. The Ballot Resolution Committee has examined the issue and reiterates its prior resolution of the comments. | General-H
9000000023 | 10-Jun-2010 14:30:17 EDT | 138 | Worstell, Harry | hworstell@research.att.com | 973-236-6915 | Individual | 121 | User | Disapprove | AT&T | Technical | 55 | 7.3.2.46 | 56 | This comment is on a portion of the balloted proposed standard that is the subject of unresolved comments (#7405300023, #7981300023 and #8415300023) associated with a 'Do Not Approve' vote. It is therefore within the scope of this recirculation ballot. The TGv PAR scope states: "This amendment provides Wireless Network Management enhancements." There is no mention in the PAR of the amendment including enhancements for higher throughput. Sponsor Ballot pool members with experience with performance enhancements likely did not apply. Multiple BSSID Support is an enhancement for higher throughput, not a Network Management enhancement, and therefore should not be reviewed by this Sponsor Ballot pool. |  | Yes | Delete the editing instruction at page 55 line 56 and all other references to Multiple BSSID Support | Disagree | This is a reiteration of a previous comment from the same commenter. The Ballot Resolution Committee has examined the issue and reiterates its prior resolution of the comments. | General-H
8999900023 | 10-Jun-2010 14:30:17 EDT | 137 | Worstell, Harry | hworstell@research.att.com | 973-236-6915 | Individual | 120 | User | Disapprove | AT&T | Technical | 55 | 7.3.2.46 | 54 | This comment is on a portion of the balloted proposed standard that is the subject of unresolved comments (#7405300023, #7981200023 and #8415200023) associated with a 'Do Not Approve' vote. It is therefore within the scope of this recirculation ballot. The TGv PAR scope states: "This amendment provides Wireless Network Management enhancements." There is no mention in the PAR of the amendment including enhancements for higher throughput. Sponsor Ballot pool members with experience with performance enhancements likely did not apply. Multiple BSSID Support is an enhancement for higher throughput, not a Network Management enhancement, and therefore should not be reviewed by this Sponsor Ballot pool. |  | Yes | Delete the subclause title at page 55 line 54 and all other references to Multiple BSSID Support | Disagree | This is a reiteration of a previous comment from the same commenter. The Ballot Resolution Committee has examined the issue and reiterates its prior resolution of the comments. | General-H
8999800023 | 10-Jun-2010 14:30:17 EDT | 136 | Worstell, Harry | hworstell@research.att.com | 973-236-6915 | Individual | 119 | User | Disapprove | AT&T | Technical | 53 | 7.3.2.37 | 44 | This comment is on a portion of the balloted proposed standard that is the subject of unresolved comments (#7405300023, #7981100023 and #8415100023) associated with a 'Do Not Approve' vote. It is therefore within the scope of this recirculation ballot. The TGv PAR scope states: "This amendment provides Wireless Network Management enhancements." There is no mention in the PAR of the amendment including enhancements for higher throughput. Sponsor Ballot pool members with experience with performance enhancements likely did not apply. Multiple BSSID Support is an enhancement for higher throughput, not a Network Management enhancement, and therefore should not be reviewed by this Sponsor Ballot pool. |  | Yes | Delete the subelement ID definition at page 53 line 44 and all other references to Multiple BSSID Support | Disagree | This is a reiteration of a previous comment from the same commenter. The Ballot Resolution Committee has examined the issue and reiterates its prior resolution of the comments. | General-H
8999700023 | 10-Jun-2010 14:30:17 EDT | 135 | Worstell, Harry | hworstell@research.att.com | 973-236-6915 | Individual | 118 | User | Disapprove | AT&T | Technical | 53 | 7.3.2.33 | 7 | This comment is on a portion of the balloted proposed standard that is the subject of unresolved comments (#7405200023, #7981000023 and #8415000023) associated with a 'Do Not Approve' vote. It is therefore within the scope of this recirculation ballot. The TGv PAR scope states: "This amendment provides Wireless Network Management enhancements." There is no mention in the PAR of the amendment including enhancements for higher throughput. Sponsor Ballot pool members with experience with performance enhancements likely did not apply. Directed Multicast Service (DMS) is an enhancement for higher throughput, not a Network Management enhancement, and therefore should not be reviewed by this Sponsor Ballot pool. |  | Yes | Delete the phrase at page 53 line 7 and all other references to Directed Multicast Service (DMS) | Disagree | This is a reiteration of a previous comment from the same commenter. The Ballot Resolution Committee has examined the issue and reiterates its prior resolution of the comments. | General-H
8999600023 | 10-Jun-2010 14:30:17 EDT | 134 | Worstell, Harry | hworstell@research.att.com | 973-236-6915 | Individual | 117 | User | Disapprove | AT&T | Technical | 53 | 7.3.2.33 | 7 | This comment is on a portion of the balloted proposed standard that is the subject of unresolved comments (#7405600023, #7980900023 and #8414900023) associated with a 'Do Not Approve' vote. It is therefore within the scope of this recirculation ballot. The TGv PAR scope states: "This amendment provides Wireless Network Management enhancements." There is no mention in the PAR of the amendment including enhancements for higher throughput. Sponsor Ballot pool members with experience with performance enhancements likely did not apply. Traffic Filtering Service (TFS) is an enhancement for higher throughput, not a Network Management enhancement, and therefore should not be reviewed by this Sponsor Ballot pool. |  | Yes | Delete the phrase at page 53 line 7 and all other references to Traffic Filtering Service (TFS) | Disagree | This is a reiteration of a previous comment from the same commenter. The Ballot Resolution Committee has examined the issue and reiterates its prior resolution of the comments. | General-H
8999500023 | 10-Jun-2010 14:30:17 EDT | 133 | Worstell, Harry | hworstell@research.att.com | 973-236-6915 | Individual | 116 | User | Disapprove | AT&T | Technical | 53 | 7.3.2.33 | 6 | This comment is on a portion of the balloted proposed standard that is the subject of unresolved comments (#7405200023, #7980800023 and #8414800023) associated with a 'Do Not Approve' vote. It is therefore within the scope of this recirculation ballot. The TGv PAR scope states: "This amendment provides Wireless Network Management enhancements." There is no mention in the PAR of the amendment including enhancements for higher throughput. Sponsor Ballot pool members with experience with performance enhancements likely did not apply. Flexible Multicast Service (FMS) is an enhancement for higher throughput, not a Network Management enhancement, and therefore should not be reviewed by this Sponsor Ballot pool. |  | Yes | Delete the phrase at page 53 line 6 and all other references to Flexible Multicast Service (FMS) | Disagree | This is a reiteration of a previous comment from the same commenter. The Ballot Resolution Committee has examined the issue and reiterates its prior resolution of the comments. | General-H
8999400023 | 10-Jun-2010 14:30:17 EDT | 132 | Worstell, Harry | hworstell@research.att.com | 973-236-6915 | Individual | 115 | User | Disapprove | AT&T | Technical | 50 | 7.3.2.31 | 23 | This comment is on a portion of the balloted proposed standard that is the subject of unresolved comments (#7405200023, #7980700023 and #8414700023) associated with a 'Do Not Approve' vote. It is therefore within the scope of this recirculation ballot. The TGv PAR scope states: "This amendment provides Wireless Network Management enhancements." There is no mention in the PAR of the amendment including enhancements for higher throughput. Sponsor Ballot pool members with experience with performance enhancements likely did not apply. Directed Multicast Service (DMS) is an enhancement for higher throughput, not a Network Management enhancement, and therefore should not be reviewed by this Sponsor Ballot pool. |  | Yes | Delete the list item at page 50 line 23 and all other references to Directed Multicast Service (DMS) | Disagree | This is a reiteration of a previous comment from the same commenter. The Ballot Resolution Committee has examined the issue and reiterates its prior resolution of the comments. | General-H
8999300023 | 10-Jun-2010 14:30:17 EDT | 131 | Worstell, Harry | hworstell@research.att.com | 973-236-6915 | Individual | 114 | User | Disapprove | AT&T | Technical | 50 | 7.3.2.31 | 23 | This comment is on a portion of the balloted proposed standard that is the subject of unresolved comments (#7405600023, #7980600023 and #8414600023) associated with a 'Do Not Approve' vote. It is therefore within the scope of this recirculation ballot. The TGv PAR scope states: "This amendment provides Wireless Network Management enhancements." There is no mention in the PAR of the amendment including enhancements for higher throughput. Sponsor Ballot pool members with experience with performance enhancements likely did not apply. Traffic Filtering Service (TFS) is an enhancement for higher throughput, not a Network Management enhancement, and therefore should not be reviewed by this Sponsor Ballot pool. |  | Yes | Delete the list item at page 50 line 23 and all other references to Traffic Filtering Service (TFS) | Disagree | This is a reiteration of a previous comment from the same commenter. The Ballot Resolution Committee has examined the issue and reiterates its prior resolution of the comments. | General-H
8999200023 | 10-Jun-2010 14:30:17 EDT | 130 | Worstell, Harry | hworstell@research.att.com | 973-236-6915 | Individual | 113 | User | Disapprove | AT&T | Technical | 50 | 7.3.2.31 | 23 | This comment is on a portion of the balloted proposed standard that is the subject of unresolved comments (#7405200023, #7980500023 and #8414500023) associated with a 'Do Not Approve' vote. It is therefore within the scope of this recirculation ballot. The TGv PAR scope states: "This amendment provides Wireless Network Management enhancements." There is no mention in the PAR of the amendment including enhancements for higher throughput. Sponsor Ballot pool members with experience with performance enhancements likely did not apply. Flexible Multicast Service (FMS) is an enhancement for higher throughput, not a Network Management enhancement, and therefore should not be reviewed by this Sponsor Ballot pool. |  | Yes | Delete the list item at page 50 line 23 and all other references to Flexible Multicast Service (FMS) | Disagree | This is a reiteration of a previous comment from the same commenter. The Ballot Resolution Committee has examined the issue and reiterates its prior resolution of the comments. | General-H
8999100023 | 10-Jun-2010 14:30:17 EDT | 129 | Worstell, Harry | hworstell@research.att.com | 973-236-6915 | Individual | 112 | User | Disapprove | AT&T | Technical | 49 | 7.3.2.27 | 46 | This comment is on a portion of the balloted proposed standard that is the subject of unresolved comments (#7405200023, #7980400023 and #8414400023) associated with a 'Do Not Approve' vote. It is therefore within the scope of this recirculation ballot. The TGv PAR scope states: "This amendment provides Wireless Network Management enhancements." There is no mention in the PAR of the amendment including enhancements for higher throughput. Sponsor Ballot pool members with experience with performance enhancements likely did not apply. Directed Multicast Service (DMS) is an enhancement for higher throughput, not a Network Management enhancement, and therefore should not be reviewed by this Sponsor Ballot pool. |  | Yes | Delete the extended capability bit definition at page 49 line 46 and all other references to Directed Multicast Service (DMS) | Disagree | This is a reiteration of a previous comment from the same commenter. The Ballot Resolution Committee has examined the issue and reiterates its prior resolution of the comments. | General-H
8999000023 | 10-Jun-2010 14:30:17 EDT | 128 | Worstell, Harry | hworstell@research.att.com | 973-236-6915 | Individual | 111 | User | Disapprove | AT&T | Technical | 49 | 7.3.2.27 | 41 | This comment is on a portion of the balloted proposed standard that is the subject of unresolved comments (#7405800023, #7980300023 and #8414300023) associated with a 'Do Not Approve' vote. It is therefore within the scope of this recirculation ballot. The TGv PAR scope states: "This amendment provides Wireless Network Management enhancements." There is no mention in the PAR of the amendment including enhancements for higher throughput. Sponsor Ballot pool members with experience with performance enhancements likely did not apply. SSID List extention is an enhancement for higher throughput, not a Network Management enhancement, and therefore should not be reviewed by this Sponsor Ballot pool. |  | Yes | Delete the extended capability bit definition at page 49 line 41 and all other references to SSID List extention | Disagree | This is a reiteration of a previous comment from the same commenter. The Ballot Resolution Committee has examined the issue and reiterates its prior resolution of the comments. | General-H
8998900023 | 10-Jun-2010 14:30:17 EDT | 127 | Worstell, Harry | hworstell@research.att.com | 973-236-6915 | Individual | 110 | User | Disapprove | AT&T | Technical | 49 | 7.3.2.27 | 27 | This comment is on a portion of the balloted proposed standard that is the subject of unresolved comments (#7405300023, #7980200023 and #8414200023) associated with a 'Do Not Approve' vote. It is therefore within the scope of this recirculation ballot. The TGv PAR scope states: "This amendment provides Wireless Network Management enhancements." There is no mention in the PAR of the amendment including enhancements for higher throughput. Sponsor Ballot pool members with experience with performance enhancements likely did not apply. Multiple BSSID Support is an enhancement for higher throughput, not a Network Management enhancement, and therefore should not be reviewed by this Sponsor Ballot pool. |  | Yes | Delete the extended capability bit definition at page 49 line 27 and all other references to Multiple BSSID Support | Disagree | This is a reiteration of a previous comment from the same commenter. The Ballot Resolution Committee has examined the issue and reiterates its prior resolution of the comments. | General-H
8998800023 | 10-Jun-2010 14:30:17 EDT | 126 | Worstell, Harry | hworstell@research.att.com | 973-236-6915 | Individual | 109 | User | Disapprove | AT&T | Technical | 49 | 7.3.2.27 | 10 | This comment is on a portion of the balloted proposed standard that is the subject of unresolved comments (#7405500023, #7980100023 and #8414100023) associated with a 'Do Not Approve' vote. It is therefore within the scope of this recirculation ballot. The TGv PAR scope states: "This amendment provides Wireless Network Management enhancements." There is no mention in the PAR of the amendment including enhancements for higher throughput. Sponsor Ballot pool members with experience with performance enhancements likely did not apply. TIM Broadcast is an enhancement for higher throughput, not a Network Management enhancement, and therefore should not be reviewed by this Sponsor Ballot pool. |  | Yes | Delete the extended capability bit definition at page 49 line 10 and all other references to TIM Broadcast | Disagree | This is a reiteration of a previous comment from the same commenter. The Ballot Resolution Committee has examined the issue and reiterates its prior resolution of the comments. | General-H
8998700023 | 10-Jun-2010 14:30:17 EDT | 125 | Worstell, Harry | hworstell@research.att.com | 973-236-6915 | Individual | 108 | User | Disapprove | AT&T | Technical | 49 | 7.3.2.27 | 6 | This comment is on a portion of the balloted proposed standard that is the subject of unresolved comments (#7405700023, #7980000023 and #8414000023) associated with a 'Do Not Approve' vote. It is therefore within the scope of this recirculation ballot. The TGv PAR scope states: "This amendment provides Wireless Network Management enhancements." There is no mention in the PAR of the amendment including enhancements for higher throughput. Sponsor Ballot pool members with experience with performance enhancements likely did not apply. WNM-Sleep Mode is an enhancement for higher throughput, not a Network Management enhancement, and therefore should not be reviewed by this Sponsor Ballot pool. |  | Yes | Delete the extended capability bit definition at page 49 line 6 and all other references to WNM-Sleep Mode | Disagree | This is a reiteration of a previous comment from the same commenter. The Ballot Resolution Committee has examined the issue and reiterates its prior resolution of the comments. | General-H
8998600023 | 10-Jun-2010 14:30:17 EDT | 124 | Worstell, Harry | hworstell@research.att.com | 973-236-6915 | Individual | 107 | User | Disapprove | AT&T | Technical | 48 | 7.3.2.27 | 62 | This comment is on a portion of the balloted proposed standard that is the subject of unresolved comments (#7405600023, #7979900023 and #8413900023) associated with a 'Do Not Approve' vote. It is therefore within the scope of this recirculation ballot. The TGv PAR scope states: "This amendment provides Wireless Network Management enhancements." There is no mention in the PAR of the amendment including enhancements for higher throughput. Sponsor Ballot pool members with experience with performance enhancements likely did not apply. Traffic Filtering Service (TFS) is an enhancement for higher throughput, not a Network Management enhancement, and therefore should not be reviewed by this Sponsor Ballot pool. |  | Yes | Delete the extended capability bit definition at page 48 line 62 and all other references to Traffic Filtering Service (TFS) | Disagree | This is a reiteration of a previous comment from the same commenter. The Ballot Resolution Committee has examined the issue and reiterates its prior resolution of the comments. | General-H
8998500023 | 10-Jun-2010 14:30:17 EDT | 123 | Worstell, Harry | hworstell@research.att.com | 973-236-6915 | Individual | 106 | User | Disapprove | AT&T | Technical | 48 | 7.3.2.27 | 45 | This comment is on a portion of the balloted proposed standard that is the subject of unresolved comments (#7405400023, #7979800023 and #8413800023) associated with a 'Do Not Approve' vote. It is therefore within the scope of this recirculation ballot. The TGv PAR scope states: "This amendment provides Wireless Network Management enhancements." There is no mention in the PAR of the amendment including enhancements for higher throughput. Sponsor Ballot pool members with experience with performance enhancements likely did not apply. Proxy ARP is an enhancement for higher throughput, not a Network Management enhancement, and therefore should not be reviewed by this Sponsor Ballot pool. |  | Yes | Delete the extended capability bit definition at page 48 line 45 and all other references to Proxy ARP | Disagree | This is a reiteration of a previous comment from the same commenter. The Ballot Resolution Committee has examined the issue and reiterates its prior resolution of the comments. | General-H
8998400023 | 10-Jun-2010 14:30:17 EDT | 122 | Worstell, Harry | hworstell@research.att.com | 973-236-6915 | Individual | 105 | User | Disapprove | AT&T | Technical | 48 | 7.3.2.27 | 41 | This comment is on a portion of the balloted proposed standard that is the subject of unresolved comments (#7405200023, #7979700023 and #8413700023) associated with a 'Do Not Approve' vote. It is therefore within the scope of this recirculation ballot. The TGv PAR scope states: "This amendment provides Wireless Network Management enhancements." There is no mention in the PAR of the amendment including enhancements for higher throughput. Sponsor Ballot pool members with experience with performance enhancements likely did not apply. Flexible Multicast Service (FMS) is an enhancement for higher throughput, not a Network Management enhancement, and therefore should not be reviewed by this Sponsor Ballot pool. |  | Yes | Delete the extended capability bit definition at page 48 line 41 and all other references to Flexible Multicast Service (FMS) | Disagree | This is a reiteration of a previous comment from the same commenter. The Ballot Resolution Committee has examined the issue and reiterates its prior resolution of the comments. | General-H
8998300023 | 10-Jun-2010 14:30:17 EDT | 121 | Worstell, Harry | hworstell@research.att.com | 973-236-6915 | Individual | 104 | User | Disapprove | AT&T | Technical | 19 | 7.3.2.6 | 60 | This comment is on a portion of the balloted proposed standard that is the subject of unresolved comments (#7405300023, #7979600023 and #8413600023) associated with a 'Do Not Approve' vote. It is therefore within the scope of this recirculation ballot. The TGv PAR scope states: "This amendment provides Wireless Network Management enhancements." There is no mention in the PAR of the amendment including enhancements for higher throughput. Sponsor Ballot pool members with experience with performance enhancements likely did not apply. Multiple BSSID Support is an enhancement for higher throughput, not a Network Management enhancement, and therefore should not be reviewed by this Sponsor Ballot pool. |  | Yes | Delete the paragraph at page 19 line 60 and all other references to Multiple BSSID Support | Disagree | This is a reiteration of a previous comment from the same commenter. The Ballot Resolution Committee has examined the issue and reiterates its prior resolution of the comments. | General-H
8998200023 | 10-Jun-2010 14:30:17 EDT | 120 | Worstell, Harry | hworstell@research.att.com | 973-236-6915 | Individual | 103 | User | Disapprove | AT&T | Technical | 19 | 7.3.2.6 | 45 | This comment is on a portion of the balloted proposed standard that is the subject of unresolved comments (#7405300023, #7979500023 and #8413500023) associated with a 'Do Not Approve' vote. It is therefore within the scope of this recirculation ballot. The TGv PAR scope states: "This amendment provides Wireless Network Management enhancements." There is no mention in the PAR of the amendment including enhancements for higher throughput. Sponsor Ballot pool members with experience with performance enhancements likely did not apply. Multiple BSSID Support is an enhancement for higher throughput, not a Network Management enhancement, and therefore should not be reviewed by this Sponsor Ballot pool. |  | Yes | Delete the list entry at page 19 line 45 and all other references to Multiple BSSID Support | Disagree | This is a reiteration of a previous comment from the same commenter. The Ballot Resolution Committee has examined the issue and reiterates its prior resolution of the comments. | General-H
8998100023 | 10-Jun-2010 14:30:17 EDT | 119 | Worstell, Harry | hworstell@research.att.com | 973-236-6915 | Individual | 102 | User | Disapprove | AT&T | Technical | 19 | 7.3.2.6 | 39 | This comment is on a portion of the balloted proposed standard that is the subject of unresolved comments (#7405300023, #7979400023 and #8413400023) associated with a 'Do Not Approve' vote. It is therefore within the scope of this recirculation ballot. The TGv PAR scope states: "This amendment provides Wireless Network Management enhancements." There is no mention in the PAR of the amendment including enhancements for higher throughput. Sponsor Ballot pool members with experience with performance enhancements likely did not apply. Multiple BSSID Support is an enhancement for higher throughput, not a Network Management enhancement, and therefore should not be reviewed by this Sponsor Ballot pool. |  | Yes | Delete the list entry at page 19 line 39 and all other references to Multiple BSSID Support | Disagree | This is a reiteration of a previous comment from the same commenter. The Ballot Resolution Committee has examined the issue and reiterates its prior resolution of the comments. | General-H
8998000023 | 10-Jun-2010 14:30:17 EDT | 118 | Worstell, Harry | hworstell@research.att.com | 973-236-6915 | Individual | 101 | User | Disapprove | AT&T | Technical | 19 | 7.3.2.6 | 37 | This comment is on a portion of the balloted proposed standard that is the subject of unresolved comments (#7405300023, #7979300023 and #8413300023) associated with a 'Do Not Approve' vote. It is therefore within the scope of this recirculation ballot. The TGv PAR scope states: "This amendment provides Wireless Network Management enhancements." There is no mention in the PAR of the amendment including enhancements for higher throughput. Sponsor Ballot pool members with experience with performance enhancements likely did not apply. Multiple BSSID Support is an enhancement for higher throughput, not a Network Management enhancement, and therefore should not be reviewed by this Sponsor Ballot pool. |  | Yes | Delete the paragraph at page 19 line 37 and all other references to Multiple BSSID Support | Disagree | This is a reiteration of a previous comment from the same commenter. The Ballot Resolution Committee has examined the issue and reiterates its prior resolution of the comments. | General-H
8997900023 | 10-Jun-2010 14:30:17 EDT | 117 | Worstell, Harry | hworstell@research.att.com | 973-236-6915 | Individual | 100 | User | Disapprove | AT&T | Technical | 19 | 7.3.2.6 | 27 | This comment is on a portion of the balloted proposed standard that is the subject of unresolved comments (#7405300023, #7979200023 and #8413200023) associated with a 'Do Not Approve' vote. It is therefore within the scope of this recirculation ballot. The TGv PAR scope states: "This amendment provides Wireless Network Management enhancements." There is no mention in the PAR of the amendment including enhancements for higher throughput. Sponsor Ballot pool members with experience with performance enhancements likely did not apply. Multiple BSSID Support is an enhancement for higher throughput, not a Network Management enhancement, and therefore should not be reviewed by this Sponsor Ballot pool. |  | Yes | Delete the dash list item at page 19 line 27 and all other references to Multiple BSSID Support | Disagree | This is a reiteration of a previous comment from the same commenter. The Ballot Resolution Committee has examined the issue and reiterates its prior resolution of the comments. | General-H
8997800023 | 10-Jun-2010 14:30:17 EDT | 116 | Worstell, Harry | hworstell@research.att.com | 973-236-6915 | Individual | 99 | User | Disapprove | AT&T | Technical | 19 | 7.3.2.6 | 22 | This comment is on a portion of the balloted proposed standard that is the subject of unresolved comments (#7405300023, #7979100023 and #8413100023) associated with a 'Do Not Approve' vote. It is therefore within the scope of this recirculation ballot. The TGv PAR scope states: "This amendment provides Wireless Network Management enhancements." There is no mention in the PAR of the amendment including enhancements for higher throughput. Sponsor Ballot pool members with experience with performance enhancements likely did not apply. Multiple BSSID Support is an enhancement for higher throughput, not a Network Management enhancement, and therefore should not be reviewed by this Sponsor Ballot pool. |  | Yes | Delete the dash list item at page 19 line 22 and all other references to Multiple BSSID Support | Disagree | This is a reiteration of a previous comment from the same commenter. The Ballot Resolution Committee has examined the issue and reiterates its prior resolution of the comments. | General-H
8997700023 | 10-Jun-2010 14:30:17 EDT | 115 | Worstell, Harry | hworstell@research.att.com | 973-236-6915 | Individual | 98 | User | Disapprove | AT&T | Technical | 19 | 7.3.2.6 | 18 | This comment is on a portion of the balloted proposed standard that is the subject of unresolved comments (#7405300023, #7979000023 and #8413000023) associated with a 'Do Not Approve' vote. It is therefore within the scope of this recirculation ballot. The TGv PAR scope states: "This amendment provides Wireless Network Management enhancements." There is no mention in the PAR of the amendment including enhancements for higher throughput. Sponsor Ballot pool members with experience with performance enhancements likely did not apply. Multiple BSSID Support is an enhancement for higher throughput, not a Network Management enhancement, and therefore should not be reviewed by this Sponsor Ballot pool. |  | Yes | Delete the dash list item at page 19 line 18 and all other references to Multiple BSSID Support | Disagree | This is a reiteration of a previous comment from the same commenter. The Ballot Resolution Committee has examined the issue and reiterates its prior resolution of the comments. | General-H
8997600023 | 10-Jun-2010 14:30:17 EDT | 114 | Worstell, Harry | hworstell@research.att.com | 973-236-6915 | Individual | 97 | User | Disapprove | AT&T | Technical | 19 | 7.3.2.6 | 12 | This comment is on a portion of the balloted proposed standard that is the subject of unresolved comments (#7405300023, #7978900023 and #8412900023) associated with a 'Do Not Approve' vote. It is therefore within the scope of this recirculation ballot. The TGv PAR scope states: "This amendment provides Wireless Network Management enhancements." There is no mention in the PAR of the amendment including enhancements for higher throughput. Sponsor Ballot pool members with experience with performance enhancements likely did not apply. Multiple BSSID Support is an enhancement for higher throughput, not a Network Management enhancement, and therefore should not be reviewed by this Sponsor Ballot pool. |  | Yes | Delete the dash list item at page 19 line 12 and all other references to Multiple BSSID Support | Disagree | This is a reiteration of a previous comment from the same commenter. The Ballot Resolution Committee has examined the issue and reiterates its prior resolution of the comments. | General-H
8997500023 | 10-Jun-2010 14:30:17 EDT | 113 | Worstell, Harry | hworstell@research.att.com | 973-236-6915 | Individual | 96 | User | Disapprove | AT&T | Technical | 19 | 7.3.2.6 | 7 | This comment is on a portion of the balloted proposed standard that is the subject of unresolved comments (#7405300023, #7978800023 and #8412800023) associated with a 'Do Not Approve' vote. It is therefore within the scope of this recirculation ballot. The TGv PAR scope states: "This amendment provides Wireless Network Management enhancements." There is no mention in the PAR of the amendment including enhancements for higher throughput. Sponsor Ballot pool members with experience with performance enhancements likely did not apply. Multiple BSSID Support is an enhancement for higher throughput, not a Network Management enhancement, and therefore should not be reviewed by this Sponsor Ballot pool. |  | Yes | Delete the paragraph at page 19 line 7 and all other references to Multiple BSSID Support | Disagree | This is a reiteration of a previous comment from the same commenter. The Ballot Resolution Committee has examined the issue and reiterates its prior resolution of the comments. | General-H
8997400023 | 10-Jun-2010 14:30:17 EDT | 112 | Worstell, Harry | hworstell@research.att.com | 973-236-6915 | Individual | 95 | User | Disapprove | AT&T | Technical | 18 | 7.3.2.6 | 60 | This comment is on a portion of the balloted proposed standard that is the subject of unresolved comments (#7405300023, #7978700023 and #8412700023) associated with a 'Do Not Approve' vote. It is therefore within the scope of this recirculation ballot. The TGv PAR scope states: "This amendment provides Wireless Network Management enhancements." There is no mention in the PAR of the amendment including enhancements for higher throughput. Sponsor Ballot pool members with experience with performance enhancements likely did not apply. Multiple BSSID Support is an enhancement for higher throughput, not a Network Management enhancement, and therefore should not be reviewed by this Sponsor Ballot pool. |  | Yes | Delete the phrase at page 18 line 60 and all other references to Multiple BSSID Support | Disagree | This is a reiteration of a previous comment from the same commenter. The Ballot Resolution Committee has examined the issue and reiterates its prior resolution of the comments. | General-H
8997300023 | 10-Jun-2010 14:30:17 EDT | 111 | Worstell, Harry | hworstell@research.att.com | 973-236-6915 | Individual | 94 | User | Disapprove | AT&T | Technical | 18 | 7.3.2 | 45 | This comment is on a portion of the balloted proposed standard that is the subject of unresolved comments (#7405200023, #7978600023 and #8412600023) associated with a 'Do Not Approve' vote. It is therefore within the scope of this recirculation ballot. The TGv PAR scope states: "This amendment provides Wireless Network Management enhancements." There is no mention in the PAR of the amendment including enhancements for higher throughput. Sponsor Ballot pool members with experience with performance enhancements likely did not apply. Directed Multicast Service (DMS) is an enhancement for higher throughput, not a Network Management enhancement, and therefore should not be reviewed by this Sponsor Ballot pool. |  | Yes | Delete the element ID at page 18 line 45 and all other references to Directed Multicast Service (DMS) | Disagree | This is a reiteration of a previous comment from the same commenter. The Ballot Resolution Committee has examined the issue and reiterates its prior resolution of the comments. | General-H
8997200023 | 10-Jun-2010 14:30:17 EDT | 110 | Worstell, Harry | hworstell@research.att.com | 973-236-6915 | Individual | 93 | User | Disapprove | AT&T | Technical | 18 | 7.3.2 | 43 | This comment is on a portion of the balloted proposed standard that is the subject of unresolved comments (#7405200023, #7978500023 and #8412500023) associated with a 'Do Not Approve' vote. It is therefore within the scope of this recirculation ballot. The TGv PAR scope states: "This amendment provides Wireless Network Management enhancements." There is no mention in the PAR of the amendment including enhancements for higher throughput. Sponsor Ballot pool members with experience with performance enhancements likely did not apply. Directed Multicast Service (DMS) is an enhancement for higher throughput, not a Network Management enhancement, and therefore should not be reviewed by this Sponsor Ballot pool. |  | Yes | Delete the element ID at page 18 line 43 and all other references to Directed Multicast Service (DMS) | Disagree | This is a reiteration of a previous comment from the same commenter. The Ballot Resolution Committee has examined the issue and reiterates its prior resolution of the comments. | General-H
8997100023 | 10-Jun-2010 14:30:17 EDT | 109 | Worstell, Harry | hworstell@research.att.com | 973-236-6915 | Individual | 92 | User | Disapprove | AT&T | Technical | 18 | 7.3.2 | 34 | This comment is on a portion of the balloted proposed standard that is the subject of unresolved comments (#7405500023, #7978400023 and #8412400023) associated with a 'Do Not Approve' vote. It is therefore within the scope of this recirculation ballot. The TGv PAR scope states: "This amendment provides Wireless Network Management enhancements." There is no mention in the PAR of the amendment including enhancements for higher throughput. Sponsor Ballot pool members with experience with performance enhancements likely did not apply. TIM Broadcast is an enhancement for higher throughput, not a Network Management enhancement, and therefore should not be reviewed by this Sponsor Ballot pool. |  | Yes | Delete the element ID at page 18 line 34 and all other references to TIM Broadcast | Disagree | This is a reiteration of a previous comment from the same commenter. The Ballot Resolution Committee has examined the issue and reiterates its prior resolution of the comments. | General-H
8997000023 | 10-Jun-2010 14:30:17 EDT | 108 | Worstell, Harry | hworstell@research.att.com | 973-236-6915 | Individual | 91 | User | Disapprove | AT&T | Technical | 18 | 7.3.2 | 32 | This comment is on a portion of the balloted proposed standard that is the subject of unresolved comments (#7405500023, #7978300023 and #8412300023) associated with a 'Do Not Approve' vote. It is therefore within the scope of this recirculation ballot. The TGv PAR scope states: "This amendment provides Wireless Network Management enhancements." There is no mention in the PAR of the amendment including enhancements for higher throughput. Sponsor Ballot pool members with experience with performance enhancements likely did not apply. TIM Broadcast is an enhancement for higher throughput, not a Network Management enhancement, and therefore should not be reviewed by this Sponsor Ballot pool. |  | Yes | Delete the element ID at page 18 line 32 and all other references to TIM Broadcast | Disagree | This is a reiteration of a previous comment from the same commenter. The Ballot Resolution Committee has examined the issue and reiterates its prior resolution of the comments. | General-H
8996900023 | 10-Jun-2010 14:30:17 EDT | 107 | Worstell, Harry | hworstell@research.att.com | 973-236-6915 | Individual | 90 | User | Disapprove | AT&T | Technical | 18 | 7.3.2 | 30 | This comment is on a portion of the balloted proposed standard that is the subject of unresolved comments (#7405700023, #7978200023 and #8412200023) associated with a 'Do Not Approve' vote. It is therefore within the scope of this recirculation ballot. The TGv PAR scope states: "This amendment provides Wireless Network Management enhancements." There is no mention in the PAR of the amendment including enhancements for higher throughput. Sponsor Ballot pool members with experience with performance enhancements likely did not apply. WNM-Sleep Mode is an enhancement for higher throughput, not a Network Management enhancement, and therefore should not be reviewed by this Sponsor Ballot pool. |  | Yes | Delete the element ID at page 18 line 30 and all other references to WNM-Sleep Mode | Disagree | This is a reiteration of a previous comment from the same commenter. The Ballot Resolution Committee has examined the issue and reiterates its prior resolution of the comments. | General-H
8996800023 | 10-Jun-2010 14:30:17 EDT | 106 | Worstell, Harry | hworstell@research.att.com | 973-236-6915 | Individual | 89 | User | Disapprove | AT&T | Technical | 18 | 7.3.2 | 28 | This comment is on a portion of the balloted proposed standard that is the subject of unresolved comments (#7405600023, #7978100023 and #8412100023) associated with a 'Do Not Approve' vote. It is therefore within the scope of this recirculation ballot. The TGv PAR scope states: "This amendment provides Wireless Network Management enhancements." There is no mention in the PAR of the amendment including enhancements for higher throughput. Sponsor Ballot pool members with experience with performance enhancements likely did not apply. Traffic Filtering Service (TFS) is an enhancement for higher throughput, not a Network Management enhancement, and therefore should not be reviewed by this Sponsor Ballot pool. |  | Yes | Delete the element ID at page 18 line 28 and all other references to Traffic Filtering Service (TFS) | Disagree | This is a reiteration of a previous comment from the same commenter. The Ballot Resolution Committee has examined the issue and reiterates its prior resolution of the comments. | General-H
8996700023 | 10-Jun-2010 14:30:17 EDT | 105 | Worstell, Harry | hworstell@research.att.com | 973-236-6915 | Individual | 88 | User | Disapprove | AT&T | Technical | 18 | 7.3.2 | 26 | This comment is on a portion of the balloted proposed standard that is the subject of unresolved comments (#7405600023, #7978000023 and #8412000023) associated with a 'Do Not Approve' vote. It is therefore within the scope of this recirculation ballot. The TGv PAR scope states: "This amendment provides Wireless Network Management enhancements." There is no mention in the PAR of the amendment including enhancements for higher throughput. Sponsor Ballot pool members with experience with performance enhancements likely did not apply. Traffic Filtering Service (TFS) is an enhancement for higher throughput, not a Network Management enhancement, and therefore should not be reviewed by this Sponsor Ballot pool. |  | Yes | Delete the element ID at page 18 line 26 and all other references to Traffic Filtering Service (TFS) | Disagree | This is a reiteration of a previous comment from the same commenter. The Ballot Resolution Committee has examined the issue and reiterates its prior resolution of the comments. | General-H
8996600023 | 10-Jun-2010 14:30:17 EDT | 104 | Worstell, Harry | hworstell@research.att.com | 973-236-6915 | Individual | 87 | User | Disapprove | AT&T | Technical | 18 | 7.3.2 | 19 | This comment is on a portion of the balloted proposed standard that is the subject of unresolved comments (#7405200023, #7977900023 and #8411900023) associated with a 'Do Not Approve' vote. It is therefore within the scope of this recirculation ballot. The TGv PAR scope states: "This amendment provides Wireless Network Management enhancements." There is no mention in the PAR of the amendment including enhancements for higher throughput. Sponsor Ballot pool members with experience with performance enhancements likely did not apply. Flexible Multicast Service (FMS) is an enhancement for higher throughput, not a Network Management enhancement, and therefore should not be reviewed by this Sponsor Ballot pool. |  | Yes | Delete the element ID at page 18 line 19 and all other references to Flexible Multicast Service (FMS) | Disagree | This is a reiteration of a previous comment from the same commenter. The Ballot Resolution Committee has examined the issue and reiterates its prior resolution of the comments. | General-H
8996500023 | 10-Jun-2010 14:30:17 EDT | 103 | Worstell, Harry | hworstell@research.att.com | 973-236-6915 | Individual | 86 | User | Disapprove | AT&T | Technical | 18 | 7.3.2 | 16 | This comment is on a portion of the balloted proposed standard that is the subject of unresolved comments (#7405200023, #7977800023 and #8411800023) associated with a 'Do Not Approve' vote. It is therefore within the scope of this recirculation ballot. The TGv PAR scope states: "This amendment provides Wireless Network Management enhancements." There is no mention in the PAR of the amendment including enhancements for higher throughput. Sponsor Ballot pool members with experience with performance enhancements likely did not apply. Flexible Multicast Service (FMS) is an enhancement for higher throughput, not a Network Management enhancement, and therefore should not be reviewed by this Sponsor Ballot pool. |  | Yes | Delete the element ID at page 18 line 16 and all other references to Flexible Multicast Service (FMS) | Disagree | This is a reiteration of a previous comment from the same commenter. The Ballot Resolution Committee has examined the issue and reiterates its prior resolution of the comments. | General-H
8996400023 | 10-Jun-2010 14:30:17 EDT | 102 | Worstell, Harry | hworstell@research.att.com | 973-236-6915 | Individual | 85 | User | Disapprove | AT&T | Technical | 18 | 7.3.2 | 14 | This comment is on a portion of the balloted proposed standard that is the subject of unresolved comments (#7405200023, #7977700023 and #8411700023) associated with a 'Do Not Approve' vote. It is therefore within the scope of this recirculation ballot. The TGv PAR scope states: "This amendment provides Wireless Network Management enhancements." There is no mention in the PAR of the amendment including enhancements for higher throughput. Sponsor Ballot pool members with experience with performance enhancements likely did not apply. Flexible Multicast Service (FMS) is an enhancement for higher throughput, not a Network Management enhancement, and therefore should not be reviewed by this Sponsor Ballot pool. |  | Yes | Delete the element ID at page 18 line 14 and all other references to Flexible Multicast Service (FMS) | Disagree | This is a reiteration of a previous comment from the same commenter. The Ballot Resolution Committee has examined the issue and reiterates its prior resolution of the comments. | General-H
8996300023 | 10-Jun-2010 14:30:17 EDT | 101 | Worstell, Harry | hworstell@research.att.com | 973-236-6915 | Individual | 84 | User | Disapprove | AT&T | Technical | 18 | 7.3.2 | 12 | This comment is on a portion of the balloted proposed standard that is the subject of unresolved comments (#7405300023, #7977600023 and #8411600023) associated with a 'Do Not Approve' vote. It is therefore within the scope of this recirculation ballot. The TGv PAR scope states: "This amendment provides Wireless Network Management enhancements." There is no mention in the PAR of the amendment including enhancements for higher throughput. Sponsor Ballot pool members with experience with performance enhancements likely did not apply. Multiple BSSID Support is an enhancement for higher throughput, not a Network Management enhancement, and therefore should not be reviewed by this Sponsor Ballot pool. |  | Yes | Delete the element ID at page 18 line 12 and all other references to Multiple BSSID Support | Disagree | This is a reiteration of a previous comment from the same commenter. The Ballot Resolution Committee has examined the issue and reiterates its prior resolution of the comments. | General-H
8996200023 | 10-Jun-2010 14:30:17 EDT | 100 | Worstell, Harry | hworstell@research.att.com | 973-236-6915 | Individual | 83 | User | Disapprove | AT&T | Technical | 18 | 7.3.2 | 10 | This comment is on a portion of the balloted proposed standard that is the subject of unresolved comments (#7405800023, #7977500023 and #8411500023) associated with a 'Do Not Approve' vote. It is therefore within the scope of this recirculation ballot. The TGv PAR scope states: "This amendment provides Wireless Network Management enhancements." There is no mention in the PAR of the amendment including enhancements for higher throughput. Sponsor Ballot pool members with experience with performance enhancements likely did not apply. SSID List extention is an enhancement for higher throughput, not a Network Management enhancement, and therefore should not be reviewed by this Sponsor Ballot pool. |  | Yes | Delete the element ID at page 18 line 10 and all other references to SSID List extention | Disagree | This is a reiteration of a previous comment from the same commenter. The Ballot Resolution Committee has examined the issue and reiterates its prior resolution of the comments. | General-H
8996100023 | 10-Jun-2010 14:30:17 EDT | 99 | Worstell, Harry | hworstell@research.att.com | 973-236-6915 | Individual | 82 | User | Disapprove | AT&T | Technical | 18 | 7.3.2 | 7 | This comment is on a portion of the balloted proposed standard that is the subject of unresolved comments (#7405300023, #7977400023 and #8411400023) associated with a 'Do Not Approve' vote. It is therefore within the scope of this recirculation ballot. The TGv PAR scope states: "This amendment provides Wireless Network Management enhancements." There is no mention in the PAR of the amendment including enhancements for higher throughput. Sponsor Ballot pool members with experience with performance enhancements likely did not apply. Multiple BSSID Support is an enhancement for higher throughput, not a Network Management enhancement, and therefore should not be reviewed by this Sponsor Ballot pool. |  | Yes | Delete the element ID at page 18 line 7 and all other references to Multiple BSSID Support | Disagree | This is a reiteration of a previous comment from the same commenter. The Ballot Resolution Committee has examined the issue and reiterates its prior resolution of the comments. | General-H
8996000023 | 10-Jun-2010 14:30:17 EDT | 98 | Worstell, Harry | hworstell@research.att.com | 973-236-6915 | Individual | 81 | User | Disapprove | AT&T | Technical | 15 | 7.2.3.8 | 9 | This comment is on a portion of the balloted proposed standard that is the subject of unresolved comments (#7405300023, #7977300023 and #8411300023) associated with a 'Do Not Approve' vote. It is therefore within the scope of this recirculation ballot. The TGv PAR scope states: "This amendment provides Wireless Network Management enhancements." There is no mention in the PAR of the amendment including enhancements for higher throughput. Sponsor Ballot pool members with experience with performance enhancements likely did not apply. Multiple BSSID Support is an enhancement for higher throughput, not a Network Management enhancement, and therefore should not be reviewed by this Sponsor Ballot pool. |  | Yes | Delete the Probe Response frame element at page 15 line 9 and all other references to Multiple BSSID Support | Disagree | This is a reiteration of a previous comment from the same commenter. The Ballot Resolution Committee has examined the issue and reiterates its prior resolution of the comments. | General-H
8995900023 | 10-Jun-2010 14:30:17 EDT | 97 | Worstell, Harry | hworstell@research.att.com | 973-236-6915 | Individual | 80 | User | Disapprove | AT&T | Technical | 14 | 7.2.3.8 | 41 | This comment is on a portion of the balloted proposed standard that is the subject of unresolved comments (#7405800023, #7977200023 and #8411200023) associated with a 'Do Not Approve' vote. It is therefore within the scope of this recirculation ballot. The TGv PAR scope states: "This amendment provides Wireless Network Management enhancements." There is no mention in the PAR of the amendment including enhancements for higher throughput. Sponsor Ballot pool members with experience with performance enhancements likely did not apply. SSID List extention is an enhancement for higher throughput, not a Network Management enhancement, and therefore should not be reviewed by this Sponsor Ballot pool. |  | Yes | Delete the Probe Request frame element at page 14 line 41 and all other references to SSID List extention | Disagree | This is a reiteration of a previous comment from the same commenter. The Ballot Resolution Committee has examined the issue and reiterates its prior resolution of the comments. | General-H
8995800023 | 10-Jun-2010 14:30:17 EDT | 96 | Worstell, Harry | hworstell@research.att.com | 973-236-6915 | Individual | 79 | User | Disapprove | AT&T | Technical | 14 | 7.3.2.7 | 23 | This comment is on a portion of the balloted proposed standard that is the subject of unresolved comments (#7405200023, #7977100023 and #8411100023) associated with a 'Do Not Approve' vote. It is therefore within the scope of this recirculation ballot. The TGv PAR scope states: "This amendment provides Wireless Network Management enhancements." There is no mention in the PAR of the amendment including enhancements for higher throughput. Sponsor Ballot pool members with experience with performance enhancements likely did not apply. Directed Multicast Service (DMS) is an enhancement for higher throughput, not a Network Management enhancement, and therefore should not be reviewed by this Sponsor Ballot pool. |  | Yes | Delete the Reassociation Response frame element at page 14 line 23 and all other references to Directed Multicast Service (DMS) | Disagree | This is a reiteration of a previous comment from the same commenter. The Ballot Resolution Committee has examined the issue and reiterates its prior resolution of the comments. | General-H
8995700023 | 10-Jun-2010 14:30:17 EDT | 95 | Worstell, Harry | hworstell@research.att.com | 973-236-6915 | Individual | 78 | User | Disapprove | AT&T | Technical | 14 | 7.2.3.7 | 18 | This comment is on a portion of the balloted proposed standard that is the subject of unresolved comments (#7405200023, #7977000023 and #8411000023) associated with a 'Do Not Approve' vote. It is therefore within the scope of this recirculation ballot. The TGv PAR scope states: "This amendment provides Wireless Network Management enhancements." There is no mention in the PAR of the amendment including enhancements for higher throughput. Sponsor Ballot pool members with experience with performance enhancements likely did not apply. Flexible Multicast Service (FMS) is an enhancement for higher throughput, not a Network Management enhancement, and therefore should not be reviewed by this Sponsor Ballot pool. |  | Yes | Delete the Reassociation Response frame element at page 14 line 18 and all other references to Flexible Multicast Service (FMS) | Disagree | This is a reiteration of a previous comment from the same commenter. The Ballot Resolution Committee has examined the issue and reiterates its prior resolution of the comments. | General-H
8995600023 | 10-Jun-2010 14:30:17 EDT | 94 | Worstell, Harry | hworstell@research.att.com | 973-236-6915 | Individual | 77 | User | Disapprove | AT&T | Technical | 14 | 7.2.3.7 | 13 | This comment is on a portion of the balloted proposed standard that is the subject of unresolved comments (#7405500023, #7976900023 and #8410900023) associated with a 'Do Not Approve' vote. It is therefore within the scope of this recirculation ballot. The TGv PAR scope states: "This amendment provides Wireless Network Management enhancements." There is no mention in the PAR of the amendment including enhancements for higher throughput. Sponsor Ballot pool members with experience with performance enhancements likely did not apply. TIM Broadcast is an enhancement for higher throughput, not a Network Management enhancement, and therefore should not be reviewed by this Sponsor Ballot pool. |  | Yes | Delete the Reassociation Response frame element at page 14 line 13 and all other references to TIM Broadcast | Disagree | This is a reiteration of a previous comment from the same commenter. The Ballot Resolution Committee has examined the issue and reiterates its prior resolution of the comments. | General-H
8995500023 | 10-Jun-2010 14:30:17 EDT | 93 | Worstell, Harry | hworstell@research.att.com | 973-236-6915 | Individual | 76 | User | Disapprove | AT&T | Technical | 13 | 7.2.3.6 | 40 | This comment is on a portion of the balloted proposed standard that is the subject of unresolved comments (#7405200023, #7976800023 and #8410800023) associated with a 'Do Not Approve' vote. It is therefore within the scope of this recirculation ballot. The TGv PAR scope states: "This amendment provides Wireless Network Management enhancements." There is no mention in the PAR of the amendment including enhancements for higher throughput. Sponsor Ballot pool members with experience with performance enhancements likely did not apply. Directed Multicast Service (DMS) is an enhancement for higher throughput, not a Network Management enhancement, and therefore should not be reviewed by this Sponsor Ballot pool. |  | Yes | Delete the Reassociation Request frame element at page 13 line 40 and all other references to Directed Multicast Service (DMS) | Disagree | This is a reiteration of a previous comment from the same commenter. The Ballot Resolution Committee has examined the issue and reiterates its prior resolution of the comments. | General-H
8995400023 | 10-Jun-2010 14:30:17 EDT | 92 | Worstell, Harry | hworstell@research.att.com | 973-236-6915 | Individual | 75 | User | Disapprove | AT&T | Technical | 13 | 7.2.3.6 | 37 | This comment is on a portion of the balloted proposed standard that is the subject of unresolved comments (#7405200023, #7976700023 and #8410700023) associated with a 'Do Not Approve' vote. It is therefore within the scope of this recirculation ballot. The TGv PAR scope states: "This amendment provides Wireless Network Management enhancements." There is no mention in the PAR of the amendment including enhancements for higher throughput. Sponsor Ballot pool members with experience with performance enhancements likely did not apply. Flexible Multicast Service (FMS) is an enhancement for higher throughput, not a Network Management enhancement, and therefore should not be reviewed by this Sponsor Ballot pool. |  | Yes | Delete the Reassociation Request frame element at page 13 line 37 and all other references to Flexible Multicast Service (FMS) | Disagree | This is a reiteration of a previous comment from the same commenter. The Ballot Resolution Committee has examined the issue and reiterates its prior resolution of the comments. | General-H
8995300023 | 10-Jun-2010 14:30:17 EDT | 91 | Worstell, Harry | hworstell@research.att.com | 973-236-6915 | Individual | 74 | User | Disapprove | AT&T | Technical | 13 | 7.2.3.6 | 34 | This comment is on a portion of the balloted proposed standard that is the subject of unresolved comments (#7405500023, #7976600023 and #8410600023) associated with a 'Do Not Approve' vote. It is therefore within the scope of this recirculation ballot. The TGv PAR scope states: "This amendment provides Wireless Network Management enhancements." There is no mention in the PAR of the amendment including enhancements for higher throughput. Sponsor Ballot pool members with experience with performance enhancements likely did not apply. TIM Broadcast is an enhancement for higher throughput, not a Network Management enhancement, and therefore should not be reviewed by this Sponsor Ballot pool. |  | Yes | Delete the Reassociation Request frame element at page 13 line 34 and all other references to TIM Broadcast | Disagree | This is a reiteration of a previous comment from the same commenter. The Ballot Resolution Committee has examined the issue and reiterates its prior resolution of the comments. | General-H
8995200023 | 10-Jun-2010 14:30:17 EDT | 90 | Worstell, Harry | hworstell@research.att.com | 973-236-6915 | Individual | 73 | User | Disapprove | AT&T | Technical | 13 | 7.2.3.5 | 13 | This comment is on a portion of the balloted proposed standard that is the subject of unresolved comments (#7405500023, #7976500023 and #8410500023) associated with a 'Do Not Approve' vote. It is therefore within the scope of this recirculation ballot. The TGv PAR scope states: "This amendment provides Wireless Network Management enhancements." There is no mention in the PAR of the amendment including enhancements for higher throughput. Sponsor Ballot pool members with experience with performance enhancements likely did not apply. TIM Broadcast is an enhancement for higher throughput, not a Network Management enhancement, and therefore should not be reviewed by this Sponsor Ballot pool. |  | Yes | Delete the Association Response frame element at page 13 line 13 and all other references to TIM Broadcast | Disagree | This is a reiteration of a previous comment from the same commenter. The Ballot Resolution Committee has examined the issue and reiterates its prior resolution of the comments. | General-H
8995100023 | 10-Jun-2010 14:30:17 EDT | 89 | Worstell, Harry | hworstell@research.att.com | 973-236-6915 | Individual | 72 | User | Disapprove | AT&T | Technical | 12 | 7.2.3.4 | 52 | This comment is on a portion of the balloted proposed standard that is the subject of unresolved comments (#7405500023, #7976400023 and #8410400023) associated with a 'Do Not Approve' vote. It is therefore within the scope of this recirculation ballot. The TGv PAR scope states: "This amendment provides Wireless Network Management enhancements." There is no mention in the PAR of the amendment including enhancements for higher throughput. Sponsor Ballot pool members with experience with performance enhancements likely did not apply. TIM Broadcast is an enhancement for higher throughput, not a Network Management enhancement, and therefore should not be reviewed by this Sponsor Ballot pool. |  | Yes | Delete the Association Request frame element at page 12 line 52 and all other references to TIM Broadcast | Disagree | This is a reiteration of a previous comment from the same commenter. The Ballot Resolution Committee has examined the issue and reiterates its prior resolution of the comments. | General-H
8995000023 | 10-Jun-2010 14:30:17 EDT | 88 | Worstell, Harry | hworstell@research.att.com | 973-236-6915 | Individual | 71 | User | Disapprove | AT&T | Technical | 12 | 7.2.3.1 | 26 | This comment is on a portion of the balloted proposed standard that is the subject of unresolved comments (#7405200023, #7976300023 and #8410300023) associated with a 'Do Not Approve' vote. It is therefore within the scope of this recirculation ballot. The TGv PAR scope states: "This amendment provides Wireless Network Management enhancements." There is no mention in the PAR of the amendment including enhancements for higher throughput. Sponsor Ballot pool members with experience with performance enhancements likely did not apply. Flexible Multicast Service (FMS) is an enhancement for higher throughput, not a Network Management enhancement, and therefore should not be reviewed by this Sponsor Ballot pool. |  | Yes | Delete the Beacon frame element at page 12 line 26 and all other references to Flexible Multicast Service (FMS) | Disagree | This is a reiteration of a previous comment from the same commenter. The Ballot Resolution Committee has examined the issue and reiterates its prior resolution of the comments. | General-H
8994900023 | 10-Jun-2010 14:30:17 EDT | 87 | Worstell, Harry | hworstell@research.att.com | 973-236-6915 | Individual | 70 | User | Disapprove | AT&T | Technical | 12 | 7.2.3.1 | 20 | This comment is on a portion of the balloted proposed standard that is the subject of unresolved comments (#7405300023, #7976200023 and #8410200023) associated with a 'Do Not Approve' vote. It is therefore within the scope of this recirculation ballot. The TGv PAR scope states: "This amendment provides Wireless Network Management enhancements." There is no mention in the PAR of the amendment including enhancements for higher throughput. Sponsor Ballot pool members with experience with performance enhancements likely did not apply. Multiple BSSID Support is an enhancement for higher throughput, not a Network Management enhancement, and therefore should not be reviewed by this Sponsor Ballot pool. |  | Yes | Delete the Beacon frame element at page 12 line 20 and all other references to Multiple BSSID Support | Disagree | This is a reiteration of a previous comment from the same commenter. The Ballot Resolution Committee has examined the issue and reiterates its prior resolution of the comments. | General-H
8994800023 | 10-Jun-2010 14:30:17 EDT | 86 | Worstell, Harry | hworstell@research.att.com | 973-236-6915 | Individual | 69 | User | Disapprove | AT&T | Technical | 11 | 6.1.3 | 13 | This comment is on a portion of the balloted proposed standard that is the subject of unresolved comments (#7405200023, #7976100023 and #8410100023) associated with a 'Do Not Approve' vote. It is therefore within the scope of this recirculation ballot. The TGv PAR scope states: "This amendment provides Wireless Network Management enhancements." There is no mention in the PAR of the amendment including enhancements for higher throughput. Sponsor Ballot pool members with experience with performance enhancements likely did not apply. Directed Multicast Service (DMS) is an enhancement for higher throughput, not a Network Management enhancement, and therefore should not be reviewed by this Sponsor Ballot pool. |  | Yes | Delete the list item at page 11 line 13 and all other references to Directed Multicast Service (DMS) | Disagree | This is a reiteration of a previous comment from the same commenter. The Ballot Resolution Committee has examined the issue and reiterates its prior resolution of the comments. | General-H
8994700023 | 10-Jun-2010 14:30:17 EDT | 85 | Worstell, Harry | hworstell@research.att.com | 973-236-6915 | Individual | 68 | User | Disapprove | AT&T | Technical | 11 | 6.1.3 | 13 | This comment is on a portion of the balloted proposed standard that is the subject of unresolved comments (#7405200023, #7976000023 and #8410000023) associated with a 'Do Not Approve' vote. It is therefore within the scope of this recirculation ballot. The TGv PAR scope states: "This amendment provides Wireless Network Management enhancements." There is no mention in the PAR of the amendment including enhancements for higher throughput. Sponsor Ballot pool members with experience with performance enhancements likely did not apply. Flexible Multicast Service (FMS) is an enhancement for higher throughput, not a Network Management enhancement, and therefore should not be reviewed by this Sponsor Ballot pool. |  | Yes | Delete the inserted acronym at page 11 line 13 and all other references to Flexible Multicast Service (FMS) | Disagree | This is a reiteration of a previous comment from the same commenter. The Ballot Resolution Committee has examined the issue and reiterates its prior resolution of the comments. | General-H
8994600023 | 10-Jun-2010 14:30:17 EDT | 84 | Worstell, Harry | hworstell@research.att.com | 973-236-6915 | Individual | 67 | User | Disapprove | AT&T | Technical | 10 | 5.2.11.22 | 33 | This comment is on a portion of the balloted proposed standard that is the subject of unresolved comments (#7405700023, #7975900023 and #8409900023) associated with a 'Do Not Approve' vote. It is therefore within the scope of this recirculation ballot. The TGv PAR scope states: "This amendment provides Wireless Network Management enhancements." There is no mention in the PAR of the amendment including enhancements for higher throughput. Sponsor Ballot pool members with experience with performance enhancements likely did not apply. WNM-Sleep Mode is an enhancement for higher throughput, not a Network Management enhancement, and therefore should not be reviewed by this Sponsor Ballot pool. |  | Yes | Delete the paragraph at page 10 line 33 and all other references to WNM-Sleep Mode | Disagree | This is a reiteration of a previous comment from the same commenter. The Ballot Resolution Committee has examined the issue and reiterates its prior resolution of the comments. | General-H
8994500023 | 10-Jun-2010 14:30:17 EDT | 83 | Worstell, Harry | hworstell@research.att.com | 973-236-6915 | Individual | 66 | User | Disapprove | AT&T | Technical | 10 | 5.2.11.22 | 31 | This comment is on a portion of the balloted proposed standard that is the subject of unresolved comments (#7405700023, #7975800023 and #8409800023) associated with a 'Do Not Approve' vote. It is therefore within the scope of this recirculation ballot. The TGv PAR scope states: "This amendment provides Wireless Network Management enhancements." There is no mention in the PAR of the amendment including enhancements for higher throughput. Sponsor Ballot pool members with experience with performance enhancements likely did not apply. WNM-Sleep Mode is an enhancement for higher throughput, not a Network Management enhancement, and therefore should not be reviewed by this Sponsor Ballot pool. |  | Yes | Delete the subclause title at page 10 line 31 and all other references to WNM-Sleep Mode | Disagree | This is a reiteration of a previous comment from the same commenter. The Ballot Resolution Committee has examined the issue and reiterates its prior resolution of the comments. | General-H
8994400023 | 10-Jun-2010 14:30:17 EDT | 82 | Worstell, Harry | hworstell@research.att.com | 973-236-6915 | Individual | 65 | User | Disapprove | AT&T | Technical | 9 | 5.2.11.17 | 57 | This comment is on a portion of the balloted proposed standard that is the subject of unresolved comments (#7405500023, #7975700023 and #8409700023) associated with a 'Do Not Approve' vote. It is therefore within the scope of this recirculation ballot. The TGv PAR scope states: "This amendment provides Wireless Network Management enhancements." There is no mention in the PAR of the amendment including enhancements for higher throughput. Sponsor Ballot pool members with experience with performance enhancements likely did not apply. TIM Broadcast is an enhancement for higher throughput, not a Network Management enhancement, and therefore should not be reviewed by this Sponsor Ballot pool. |  | Yes | Delete the paragraph at page 9 line 57 and all other references to TIM Broadcast | Disagree | This is a reiteration of a previous comment from the same commenter. The Ballot Resolution Committee has examined the issue and reiterates its prior resolution of the comments. | General-H
8994300023 | 10-Jun-2010 14:30:17 EDT | 81 | Worstell, Harry | hworstell@research.att.com | 973-236-6915 | Individual | 64 | User | Disapprove | AT&T | Technical | 9 | 5.2.11.17 | 55 | This comment is on a portion of the balloted proposed standard that is the subject of unresolved comments (#7405500023, #7975600023 and #8409600023) associated with a 'Do Not Approve' vote. It is therefore within the scope of this recirculation ballot. The TGv PAR scope states: "This amendment provides Wireless Network Management enhancements." There is no mention in the PAR of the amendment including enhancements for higher throughput. Sponsor Ballot pool members with experience with performance enhancements likely did not apply. TIM Broadcast is an enhancement for higher throughput, not a Network Management enhancement, and therefore should not be reviewed by this Sponsor Ballot pool. |  | Yes | Delete the subclause title at page 9 line 55 and all other references to TIM Broadcast | Disagree | This is a reiteration of a previous comment from the same commenter. The Ballot Resolution Committee has examined the issue and reiterates its prior resolution of the comments. | General-H
8994200023 | 10-Jun-2010 14:30:17 EDT | 80 | Worstell, Harry | hworstell@research.att.com | 973-236-6915 | Individual | 63 | User | Disapprove | AT&T | Technical | 9 | 5.2.11.15 | 45 | This comment is on a portion of the balloted proposed standard that is the subject of unresolved comments (#7405800023, #7975500023 and #8409500023) associated with a 'Do Not Approve' vote. It is therefore within the scope of this recirculation ballot. The TGv PAR scope states: "This amendment provides Wireless Network Management enhancements." There is no mention in the PAR of the amendment including enhancements for higher throughput. Sponsor Ballot pool members with experience with performance enhancements likely did not apply. SSID List extention is an enhancement for higher throughput, not a Network Management enhancement, and therefore should not be reviewed by this Sponsor Ballot pool. |  | Yes | Delete the paragraph at page 9 line 45 and all other references to SSID List extention | Disagree | This is a reiteration of a previous comment from the same commenter. The Ballot Resolution Committee has examined the issue and reiterates its prior resolution of the comments. | General-H
8994100023 | 10-Jun-2010 14:30:17 EDT | 79 | Worstell, Harry | hworstell@research.att.com | 973-236-6915 | Individual | 62 | User | Disapprove | AT&T | Technical | 9 | 5.2.11.15 | 42 | This comment is on a portion of the balloted proposed standard that is the subject of unresolved comments (#7405800023, #7975400023 and #8409400023) associated with a 'Do Not Approve' vote. It is therefore within the scope of this recirculation ballot. The TGv PAR scope states: "This amendment provides Wireless Network Management enhancements." There is no mention in the PAR of the amendment including enhancements for higher throughput. Sponsor Ballot pool members with experience with performance enhancements likely did not apply. SSID List extention is an enhancement for higher throughput, not a Network Management enhancement, and therefore should not be reviewed by this Sponsor Ballot pool. |  | Yes | Delete the subclause title at page 9 line 42 and all other references to SSID List extention | Disagree | This is a reiteration of a previous comment from the same commenter. The Ballot Resolution Committee has examined the issue and reiterates its prior resolution of the comments. | General-H
8994000023 | 10-Jun-2010 14:30:17 EDT | 78 | Worstell, Harry | hworstell@research.att.com | 973-236-6915 | Individual | 61 | User | Disapprove | AT&T | Technical | 9 | 5.2.11.13 | 30 | This comment is on a portion of the balloted proposed standard that is the subject of unresolved comments (#7405400023, #7975300023 and #8409300023) associated with a 'Do Not Approve' vote. It is therefore within the scope of this recirculation ballot. The TGv PAR scope states: "This amendment provides Wireless Network Management enhancements." There is no mention in the PAR of the amendment including enhancements for higher throughput. Sponsor Ballot pool members with experience with performance enhancements likely did not apply. Proxy ARP is an enhancement for higher throughput, not a Network Management enhancement, and therefore should not be reviewed by this Sponsor Ballot pool. |  | Yes | Delete the paragraph at page 9 line 30 and all other references to Proxy ARP | Disagree | This is a reiteration of a previous comment from the same commenter. The Ballot Resolution Committee has examined the issue and reiterates its prior resolution of the comments. | General-H
8993900023 | 10-Jun-2010 14:30:17 EDT | 77 | Worstell, Harry | hworstell@research.att.com | 973-236-6915 | Individual | 60 | User | Disapprove | AT&T | Technical | 9 | 5.2.11.13 | 28 | This comment is on a portion of the balloted proposed standard that is the subject of unresolved comments (#7405400023, #7975200023 and #8409200023) associated with a 'Do Not Approve' vote. It is therefore within the scope of this recirculation ballot. The TGv PAR scope states: "This amendment provides Wireless Network Management enhancements." There is no mention in the PAR of the amendment including enhancements for higher throughput. Sponsor Ballot pool members with experience with performance enhancements likely did not apply. Proxy ARP is an enhancement for higher throughput, not a Network Management enhancement, and therefore should not be reviewed by this Sponsor Ballot pool. |  | Yes | Delete the subclause title at page 9 line 28 and all other references to Proxy ARP | Disagree | This is a reiteration of a previous comment from the same commenter. The Ballot Resolution Committee has examined the issue and reiterates its prior resolution of the comments. | General-H
8993800023 | 10-Jun-2010 14:30:17 EDT | 76 | Worstell, Harry | hworstell@research.att.com | 973-236-6915 | Individual | 59 | User | Disapprove | AT&T | Technical | 9 | 5.2.11.12 | 21 | This comment is on a portion of the balloted proposed standard that is the subject of unresolved comments (#7405300023, #7975100023 and #8409100023) associated with a 'Do Not Approve' vote. It is therefore within the scope of this recirculation ballot. The TGv PAR scope states: "This amendment provides Wireless Network Management enhancements." There is no mention in the PAR of the amendment including enhancements for higher throughput. Sponsor Ballot pool members with experience with performance enhancements likely did not apply. Multiple BSSID Support is an enhancement for higher throughput, not a Network Management enhancement, and therefore should not be reviewed by this Sponsor Ballot pool. |  | Yes | Delete the paragraph at page 9 line 21 and all other references to Multiple BSSID Support | Disagree | This is a reiteration of a previous comment from the same commenter. The Ballot Resolution Committee has examined the issue and reiterates its prior resolution of the comments. | General-H
8993700023 | 10-Jun-2010 14:30:17 EDT | 75 | Worstell, Harry | hworstell@research.att.com | 973-236-6915 | Individual | 58 | User | Disapprove | AT&T | Technical | 9 | 5.2.11.12 | 19 | This comment is on a portion of the balloted proposed standard that is the subject of unresolved comments (#7405300023, #7975000023 and #8409000023) associated with a 'Do Not Approve' vote. It is therefore within the scope of this recirculation ballot. The TGv PAR scope states: "This amendment provides Wireless Network Management enhancements." There is no mention in the PAR of the amendment including enhancements for higher throughput. Sponsor Ballot pool members with experience with performance enhancements likely did not apply. Multiple BSSID Support is an enhancement for higher throughput, not a Network Management enhancement, and therefore should not be reviewed by this Sponsor Ballot pool. |  | Yes | Delete the subclause title at page 9 line 19 and all other references to Multiple BSSID Support | Disagree | This is a reiteration of a previous comment from the same commenter. The Ballot Resolution Committee has examined the issue and reiterates its prior resolution of the comments. | General-H
8993600023 | 10-Jun-2010 14:30:17 EDT | 74 | Worstell, Harry | hworstell@research.att.com | 973-236-6915 | Individual | 57 | User | Disapprove | AT&T | Technical | 8 | 5.2.11.9 | 60 | This comment is on a portion of the balloted proposed standard that is the subject of unresolved comments (#7405200023, #7974900023 and #8408900023) associated with a 'Do Not Approve' vote. It is therefore within the scope of this recirculation ballot. The TGv PAR scope states: "This amendment provides Wireless Network Management enhancements." There is no mention in the PAR of the amendment including enhancements for higher throughput. Sponsor Ballot pool members with experience with performance enhancements likely did not apply. Flexible Multicast Service (FMS) is an enhancement for higher throughput, not a Network Management enhancement, and therefore should not be reviewed by this Sponsor Ballot pool. |  | Yes | Delete the paragraph at page 8 line 60 and all other references to Flexible Multicast Service (FMS) | Disagree | This is a reiteration of a previous comment from the same commenter. The Ballot Resolution Committee has examined the issue and reiterates its prior resolution of the comments. | General-H
8993500023 | 10-Jun-2010 14:30:17 EDT | 73 | Worstell, Harry | hworstell@research.att.com | 973-236-6915 | Individual | 56 | User | Disapprove | AT&T | Technical | 8 | 5.2.11.9 | 57 | This comment is on a portion of the balloted proposed standard that is the subject of unresolved comments (#7405200023, #7974800023 and #8408800023) associated with a 'Do Not Approve' vote. It is therefore within the scope of this recirculation ballot. The TGv PAR scope states: "This amendment provides Wireless Network Management enhancements." There is no mention in the PAR of the amendment including enhancements for higher throughput. Sponsor Ballot pool members with experience with performance enhancements likely did not apply. Flexible Multicast Service (FMS) is an enhancement for higher throughput, not a Network Management enhancement, and therefore should not be reviewed by this Sponsor Ballot pool. |  | Yes | Delete the subclause title at page 8 line 57 and all other references to Flexible Multicast Service (FMS) | Disagree | This is a reiteration of a previous comment from the same commenter. The Ballot Resolution Committee has examined the issue and reiterates its prior resolution of the comments. | General-H
8993400023 | 10-Jun-2010 14:30:17 EDT | 72 | Worstell, Harry | hworstell@research.att.com | 973-236-6915 | Individual | 55 | User | Disapprove | AT&T | Technical | 8 | 5.2.11.7 | 39 | This comment is on a portion of the balloted proposed standard that is the subject of unresolved comments (#7405200023, #7974700023 and #8408700023) associated with a 'Do Not Approve' vote. It is therefore within the scope of this recirculation ballot. The TGv PAR scope states: "This amendment provides Wireless Network Management enhancements." There is no mention in the PAR of the amendment including enhancements for higher throughput. Sponsor Ballot pool members with experience with performance enhancements likely did not apply. Directed Multicast Service (DMS) is an enhancement for higher throughput, not a Network Management enhancement, and therefore should not be reviewed by this Sponsor Ballot pool. |  | Yes | Delete the paragraph at page 8 line 39 and all other references to Directed Multicast Service (DMS) | Disagree | This is a reiteration of a previous comment from the same commenter. The Ballot Resolution Committee has examined the issue and reiterates its prior resolution of the comments. | General-H
8993300023 | 10-Jun-2010 14:30:17 EDT | 71 | Worstell, Harry | hworstell@research.att.com | 973-236-6915 | Individual | 54 | User | Disapprove | AT&T | Technical | 8 | 5.2.11.7 | 37 | This comment is on a portion of the balloted proposed standard that is the subject of unresolved comments (#7405200023, #7974600023 and #8408600023) associated with a 'Do Not Approve' vote. It is therefore within the scope of this recirculation ballot. The TGv PAR scope states: "This amendment provides Wireless Network Management enhancements." There is no mention in the PAR of the amendment including enhancements for higher throughput. Sponsor Ballot pool members with experience with performance enhancements likely did not apply. Directed Multicast Service (DMS) is an enhancement for higher throughput, not a Network Management enhancement, and therefore should not be reviewed by this Sponsor Ballot pool. |  | Yes | Delete the subclause title at page 8 line 37 and all other references to Directed Multicast Service (DMS) | Disagree | This is a reiteration of a previous comment from the same commenter. The Ballot Resolution Committee has examined the issue and reiterates its prior resolution of the comments. | General-H
8993200023 | 10-Jun-2010 14:30:17 EDT | 70 | Worstell, Harry | hworstell@research.att.com | 973-236-6915 | Individual | 53 | User | Disapprove | AT&T | Technical | 7 | 5.2.11.1 | 62 | This comment is on a portion of the balloted proposed standard that is the subject of unresolved comments (#7405700023, #7974500023 and #8408500023) associated with a 'Do Not Approve' vote. It is therefore within the scope of this recirculation ballot. The TGv PAR scope states: "This amendment provides Wireless Network Management enhancements." There is no mention in the PAR of the amendment including enhancements for higher throughput. Sponsor Ballot pool members with experience with performance enhancements likely did not apply. WNM-Sleep Mode is an enhancement for higher throughput, not a Network Management enhancement, and therefore should not be reviewed by this Sponsor Ballot pool. |  | Yes | Delete the dash list item at page 7 line 62 and all other references to WNM-Sleep Mode | Disagree | This is a reiteration of a previous comment from the same commenter. The Ballot Resolution Committee has examined the issue and reiterates its prior resolution of the comments. | General-H
8993100023 | 10-Jun-2010 14:30:17 EDT | 69 | Worstell, Harry | hworstell@research.att.com | 973-236-6915 | Individual | 52 | User | Disapprove | AT&T | Technical | 7 | 5.2.11.1 | 54 | This comment is on a portion of the balloted proposed standard that is the subject of unresolved comments (#7405500023, #7974400023 and #8408400023) associated with a 'Do Not Approve' vote. It is therefore within the scope of this recirculation ballot. The TGv PAR scope states: "This amendment provides Wireless Network Management enhancements." There is no mention in the PAR of the amendment including enhancements for higher throughput. Sponsor Ballot pool members with experience with performance enhancements likely did not apply. TIM Broadcast is an enhancement for higher throughput, not a Network Management enhancement, and therefore should not be reviewed by this Sponsor Ballot pool. |  | Yes | Delete the dash list item at page 7 line 54 and all other references to TIM Broadcast | Disagree | This is a reiteration of a previous comment from the same commenter. The Ballot Resolution Committee has examined the issue and reiterates its prior resolution of the comments. | General-H
8993000023 | 10-Jun-2010 14:30:17 EDT | 68 | Worstell, Harry | hworstell@research.att.com | 973-236-6915 | Individual | 51 | User | Disapprove | AT&T | Technical | 7 | 5.2.11.1 | 51 | This comment is on a portion of the balloted proposed standard that is the subject of unresolved comments (#7405800023, #7974300023 and #8408300023) associated with a 'Do Not Approve' vote. It is therefore within the scope of this recirculation ballot. The TGv PAR scope states: "This amendment provides Wireless Network Management enhancements." There is no mention in the PAR of the amendment including enhancements for higher throughput. Sponsor Ballot pool members with experience with performance enhancements likely did not apply. SSID List extention is an enhancement for higher throughput, not a Network Management enhancement, and therefore should not be reviewed by this Sponsor Ballot pool. |  | Yes | Delete the dash list entry at page 7 line 51 and all other references to SSID List extention | Disagree | This is a reiteration of a previous comment from the same commenter. The Ballot Resolution Committee has examined the issue and reiterates its prior resolution of the comments. | General-H
8992900023 | 10-Jun-2010 14:30:17 EDT | 67 | Worstell, Harry | hworstell@research.att.com | 973-236-6915 | Individual | 50 | User | Disapprove | AT&T | Technical | 7 | 5.2.11.1 | 48 | This comment is on a portion of the balloted proposed standard that is the subject of unresolved comments (#7405400023, #7974200023 and #8408200023) associated with a 'Do Not Approve' vote. It is therefore within the scope of this recirculation ballot. The TGv PAR scope states: "This amendment provides Wireless Network Management enhancements." There is no mention in the PAR of the amendment including enhancements for higher throughput. Sponsor Ballot pool members with experience with performance enhancements likely did not apply. Proxy ARP is an enhancement for higher throughput, not a Network Management enhancement, and therefore should not be reviewed by this Sponsor Ballot pool. |  | Yes | Delete the dash list item at page 7 line 48 and all other references to Proxy ARP | Disagree | This is a reiteration of a previous comment from the same commenter. The Ballot Resolution Committee has examined the issue and reiterates its prior resolution of the comments. | General-H
8992800023 | 10-Jun-2010 14:30:17 EDT | 66 | Worstell, Harry | hworstell@research.att.com | 973-236-6915 | Individual | 49 | User | Disapprove | AT&T | Technical | 7 | 5.2.11.1 | 46 | This comment is on a portion of the balloted proposed standard that is the subject of unresolved comments (#7405300023, #7974100023 and #8408100023) associated with a 'Do Not Approve' vote. It is therefore within the scope of this recirculation ballot. The TGv PAR scope states: "This amendment provides Wireless Network Management enhancements." There is no mention in the PAR of the amendment including enhancements for higher throughput. Sponsor Ballot pool members with experience with performance enhancements likely did not apply. Multiple BSSID Support is an enhancement for higher throughput, not a Network Management enhancement, and therefore should not be reviewed by this Sponsor Ballot pool. |  | Yes | Delete the dash list item at page 7 line 46 and all other references to Multiple BSSID Support | Disagree | This is a reiteration of a previous comment from the same commenter. The Ballot Resolution Committee has examined the issue and reiterates its prior resolution of the comments. | General-H
8992700023 | 10-Jun-2010 14:30:17 EDT | 65 | Worstell, Harry | hworstell@research.att.com | 973-236-6915 | Individual | 48 | User | Disapprove | AT&T | Technical | 7 | 5.2.11.1 | 41 | This comment is on a portion of the balloted proposed standard that is the subject of unresolved comments (#7405200023, #7974000023 and #8408000023) associated with a 'Do Not Approve' vote. It is therefore within the scope of this recirculation ballot. The TGv PAR scope states: "This amendment provides Wireless Network Management enhancements." There is no mention in the PAR of the amendment including enhancements for higher throughput. Sponsor Ballot pool members with experience with performance enhancements likely did not apply. Flexible Multicast Service (FMS) is an enhancement for higher throughput, not a Network Management enhancement, and therefore should not be reviewed by this Sponsor Ballot pool. |  | Yes | Delete the dash list item at page 7 line 41 and all other references to Flexible Multicast Service (FMS) | Disagree | This is a reiteration of a previous comment from the same commenter. The Ballot Resolution Committee has examined the issue and reiterates its prior resolution of the comments. | General-H
8992600023 | 10-Jun-2010 14:30:17 EDT | 64 | Worstell, Harry | hworstell@research.att.com | 973-236-6915 | Individual | 47 | User | Disapprove | AT&T | Technical | 7 | 5.2.11.1 | 38 | This comment is on a portion of the balloted proposed standard that is the subject of unresolved comments (#7405200023, #7973900023 and #8407900023) associated with a 'Do Not Approve' vote. It is therefore within the scope of this recirculation ballot. The TGv PAR scope states: "This amendment provides Wireless Network Management enhancements." There is no mention in the PAR of the amendment including enhancements for higher throughput. Sponsor Ballot pool members with experience with performance enhancements likely did not apply. Directed Multicast Service (DMS) is an enhancement for higher throughput, not a Network Management enhancement, and therefore should not be reviewed by this Sponsor Ballot pool. |  | Yes | Delete the dash list item at page 7 line 38 and all other references to Directed Multicast Service (DMS) | Disagree | This is a reiteration of a previous comment from the same commenter. The Ballot Resolution Committee has examined the issue and reiterates its prior resolution of the comments. | General-H
8992500023 | 10-Jun-2010 14:30:17 EDT | 63 | Worstell, Harry | hworstell@research.att.com | 973-236-6915 | Individual | 46 | User | Disapprove | AT&T | Technical | 7 | 5.2.11.1 | 24 | This comment is on a portion of the balloted proposed standard that is the subject of unresolved comments (#7405700023, #7973800023 and #8407800023) associated with a 'Do Not Approve' vote. It is therefore within the scope of this recirculation ballot. The TGv PAR scope states: "This amendment provides Wireless Network Management enhancements." There is no mention in the PAR of the amendment including enhancements for higher throughput. Sponsor Ballot pool members with experience with performance enhancements likely did not apply. WNM-Sleep Mode is an enhancement for higher throughput, not a Network Management enhancement, and therefore should not be reviewed by this Sponsor Ballot pool. |  | Yes | Delete the phrase at page 7 line 24 and all other references to WNM-Sleep Mode | Disagree | This is a reiteration of a previous comment from the same commenter. The Ballot Resolution Committee has examined the issue and reiterates its prior resolution of the comments. | General-H
8992400023 | 10-Jun-2010 14:30:17 EDT | 62 | Worstell, Harry | hworstell@research.att.com | 973-236-6915 | Individual | 45 | User | Disapprove | AT&T | Technical | 7 | 5.2.11.1 | 23 | This comment is on a portion of the balloted proposed standard that is the subject of unresolved comments (#7405300023, #7973700023 and #8407700023) associated with a 'Do Not Approve' vote. It is therefore within the scope of this recirculation ballot. The TGv PAR scope states: "This amendment provides Wireless Network Management enhancements." There is no mention in the PAR of the amendment including enhancements for higher throughput. Sponsor Ballot pool members with experience with performance enhancements likely did not apply. Multiple BSSID Support is an enhancement for higher throughput, not a Network Management enhancement, and therefore should not be reviewed by this Sponsor Ballot pool. |  | Yes | Delete the phrase at page 7 line 23 and all other references to Multiple BSSID Support | Disagree | This is a reiteration of a previous comment from the same commenter. The Ballot Resolution Committee has examined the issue and reiterates its prior resolution of the comments. | General-H
8992300023 | 10-Jun-2010 14:30:17 EDT | 61 | Worstell, Harry | hworstell@research.att.com | 973-236-6915 | Individual | 44 | User | Disapprove | AT&T | Technical | 6 | 4 | 17 | This comment is on a portion of the balloted proposed standard that is the subject of unresolved comments (#7405600023, #7973600023 and #8407600023) associated with a 'Do Not Approve' vote. It is therefore within the scope of this recirculation ballot. The TGv PAR scope states: "This amendment provides Wireless Network Management enhancements." There is no mention in the PAR of the amendment including enhancements for higher throughput. Sponsor Ballot pool members with experience with performance enhancements likely did not apply. Traffic Filtering Service (TFS) is an enhancement for higher throughput, not a Network Management enhancement, and therefore should not be reviewed by this Sponsor Ballot pool. |  | Yes | Delete the acronym at page 6 line 17 and all other references to Traffic Filtering Service (TFS) | Disagree | This is a reiteration of a previous comment from the same commenter. The Ballot Resolution Committee has examined the issue and reiterates its prior resolution of the comments. | General-H
8992200023 | 10-Jun-2010 14:30:17 EDT | 60 | Worstell, Harry | hworstell@research.att.com | 973-236-6915 | Individual | 43 | User | Disapprove | AT&T | Technical | 6 | 4 | 15 | This comment is on a portion of the balloted proposed standard that is the subject of unresolved comments (#7405200023, #7973500023 and #8407500023) associated with a 'Do Not Approve' vote. It is therefore within the scope of this recirculation ballot. The TGv PAR scope states: "This amendment provides Wireless Network Management enhancements." There is no mention in the PAR of the amendment including enhancements for higher throughput. Sponsor Ballot pool members with experience with performance enhancements likely did not apply. Flexible Multicast Service (FMS) is an enhancement for higher throughput, not a Network Management enhancement, and therefore should not be reviewed by this Sponsor Ballot pool. |  | Yes | Delete the acronym at page 6 line 15 and all other references to Flexible Multicast Service (FMS) | Disagree | This is a reiteration of a previous comment from the same commenter. The Ballot Resolution Committee has examined the issue and reiterates its prior resolution of the comments. | General-H
8992100023 | 10-Jun-2010 14:30:17 EDT | 59 | Worstell, Harry | hworstell@research.att.com | 973-236-6915 | Individual | 42 | User | Disapprove | AT&T | Technical | 6 | 4 | 13 | This comment is on a portion of the balloted proposed standard that is the subject of unresolved comments (#7405200023, #7973400023 and #8407400023) associated with a 'Do Not Approve' vote. It is therefore within the scope of this recirculation ballot. The TGv PAR scope states: "This amendment provides Wireless Network Management enhancements." There is no mention in the PAR of the amendment including enhancements for higher throughput. Sponsor Ballot pool members with experience with performance enhancements likely did not apply. Flexible Multicast Service (FMS) is an enhancement for higher throughput, not a Network Management enhancement, and therefore should not be reviewed by this Sponsor Ballot pool. |  | Yes | Delete the acronym at page 6 line 13 and all other references to Flexible Multicast Service (FMS) | Disagree | This is a reiteration of a previous comment from the same commenter. The Ballot Resolution Committee has examined the issue and reiterates its prior resolution of the comments. | General-H
8992000023 | 10-Jun-2010 14:30:17 EDT | 58 | Worstell, Harry | hworstell@research.att.com | 973-236-6915 | Individual | 41 | User | Disapprove | AT&T | Technical | 6 | 4 | 7 | This comment is on a portion of the balloted proposed standard that is the subject of unresolved comments (#7405200023, #7973300023 and #8407300023) associated with a 'Do Not Approve' vote. It is therefore within the scope of this recirculation ballot. The TGv PAR scope states: "This amendment provides Wireless Network Management enhancements." There is no mention in the PAR of the amendment including enhancements for higher throughput. Sponsor Ballot pool members with experience with performance enhancements likely did not apply. Directed Multicast Service (DMS) is an enhancement for higher throughput, not a Network Management enhancement, and therefore should not be reviewed by this Sponsor Ballot pool. |  | Yes | Delete the acronym at page 6 line 7 and all other references to Directed Multicast Service (DMS) | Disagree | This is a reiteration of a previous comment from the same commenter. The Ballot Resolution Committee has examined the issue and reiterates its prior resolution of the comments. | General-H
8991900023 | 10-Jun-2010 14:30:17 EDT | 57 | Worstell, Harry | hworstell@research.att.com | 973-236-6915 | Individual | 40 | User | Disapprove | AT&T | Technical | 6 | 4 | 6 | This comment is on a portion of the balloted proposed standard that is the subject of unresolved comments (#7405200023, #7973200023 and #8407200023) associated with a 'Do Not Approve' vote. It is therefore within the scope of this recirculation ballot. The TGv PAR scope states: "This amendment provides Wireless Network Management enhancements." There is no mention in the PAR of the amendment including enhancements for higher throughput. Sponsor Ballot pool members with experience with performance enhancements likely did not apply. Directed Multicast Service (DMS) is an enhancement for higher throughput, not a Network Management enhancement, and therefore should not be reviewed by this Sponsor Ballot pool. |  | Yes | Delete the acronym at page 6 line 6 and all other references to Directed Multicast Service (DMS) | Disagree | This is a reiteration of a previous comment from the same commenter. The Ballot Resolution Committee has examined the issue and reiterates its prior resolution of the comments. | General-H
8991800023 | 10-Jun-2010 14:30:17 EDT | 56 | Worstell, Harry | hworstell@research.att.com | 973-236-6915 | Individual | 39 | User | Disapprove | AT&T | Technical | 5 | 3.266 | 13 | This comment is on a portion of the balloted proposed standard that is the subject of unresolved comments (#7405700023, #7973100023 and #8407100023) associated with a 'Do Not Approve' vote. It is therefore within the scope of this recirculation ballot. The TGv PAR scope states: "This amendment provides Wireless Network Management enhancements." There is no mention in the PAR of the amendment including enhancements for higher throughput. Sponsor Ballot pool members with experience with performance enhancements likely did not apply. WNM-Sleep Mode is an enhancement for higher throughput, not a Network Management enhancement, and therefore should not be reviewed by this Sponsor Ballot pool. |  | Yes | Delete the definition at page 5 line 13 and all other references to WNM-Sleep Mode | Disagree | This is a reiteration of a previous comment from the same commenter. The Ballot Resolution Committee has examined the issue and reiterates its prior resolution of the comments. | General-H
8991700023 | 10-Jun-2010 14:30:17 EDT | 55 | Worstell, Harry | hworstell@research.att.com | 973-236-6915 | Individual | 38 | User | Disapprove | AT&T | Technical | 5 | 3.265 | 9 | This comment is on a portion of the balloted proposed standard that is the subject of unresolved comments (#7405300023, #7973000023 and #8407000023) associated with a 'Do Not Approve' vote. It is therefore within the scope of this recirculation ballot. The TGv PAR scope states: "This amendment provides Wireless Network Management enhancements." There is no mention in the PAR of the amendment including enhancements for higher throughput. Sponsor Ballot pool members with experience with performance enhancements likely did not apply. Multiple BSSID Support is an enhancement for higher throughput, not a Network Management enhancement, and therefore should not be reviewed by this Sponsor Ballot pool. |  | Yes | Delete the definition at page 5 line 9 and all other references to Multiple BSSID Support | Disagree | This is a reiteration of a previous comment from the same commenter. The Ballot Resolution Committee has examined the issue and reiterates its prior resolution of the comments. | General-H
8991600023 | 10-Jun-2010 14:30:17 EDT | 54 | Worstell, Harry | hworstell@research.att.com | 973-236-6915 | Individual | 37 | User | Disapprove | AT&T | Technical | 5 | 3.264 | 5 | This comment is on a portion of the balloted proposed standard that is the subject of unresolved comments (#7405600023, #7972900023 and #8406900023) associated with a 'Do Not Approve' vote. It is therefore within the scope of this recirculation ballot. The TGv PAR scope states: "This amendment provides Wireless Network Management enhancements." There is no mention in the PAR of the amendment including enhancements for higher throughput. Sponsor Ballot pool members with experience with performance enhancements likely did not apply. Traffic Filtering Service (TFS) is an enhancement for higher throughput, not a Network Management enhancement, and therefore should not be reviewed by this Sponsor Ballot pool. |  | Yes | Delete the definition at page 5 line 5 and all other references to Traffic Filtering Service (TFS) | Disagree | This is a reiteration of a previous comment from the same commenter. The Ballot Resolution Committee has examined the issue and reiterates its prior resolution of the comments. | General-H
8991500023 | 10-Jun-2010 14:30:17 EDT | 53 | Worstell, Harry | hworstell@research.att.com | 973-236-6915 | Individual | 36 | User | Disapprove | AT&T | Technical | 5 | 3.263 | 1 | This comment is on a portion of the balloted proposed standard that is the subject of unresolved comments (#7405600023, #7972900023 and #8406900023) associated with a 'Do Not Approve' vote. It is therefore within the scope of this recirculation ballot. The TGv PAR scope states: "This amendment provides Wireless Network Management enhancements." There is no mention in the PAR of the amendment including enhancements for higher throughput. Sponsor Ballot pool members with experience with performance enhancements likely did not apply. Traffic Filtering Service (TFS) is an enhancement for higher throughput, not a Network Management enhancement, and therefore should not be reviewed by this Sponsor Ballot pool. |  | Yes | Delete the definition at page 5 line 1 and all other references to Traffic Filtering Service (TFS) | Disagree | This is a reiteration of a previous comment from the same commenter. The Ballot Resolution Committee has examined the issue and reiterates its prior resolution of the comments. | General-H
8991400023 | 10-Jun-2010 14:30:17 EDT | 52 | Worstell, Harry | hworstell@research.att.com | 973-236-6915 | Individual | 35 | User | Disapprove | AT&T | Technical | 4 | 3.262 | 60 | This comment is on a portion of the balloted proposed standard that is the subject of unresolved comments (#7405500023, #7972800023 and #8406800023) associated with a 'Do Not Approve' vote. It is therefore within the scope of this recirculation ballot. The TGv PAR scope states: "This amendment provides Wireless Network Management enhancements." There is no mention in the PAR of the amendment including enhancements for higher throughput. Sponsor Ballot pool members with experience with performance enhancements likely did not apply. TIM Broadcast is an enhancement for higher throughput, not a Network Management enhancement, and therefore should not be reviewed by this Sponsor Ballot pool. |  | Yes | Delete the definition at page 4 line 60 and all other references to TIM Broadcast | Disagree | This is a reiteration of a previous comment from the same commenter. The Ballot Resolution Committee has examined the issue and reiterates its prior resolution of the comments. | General-H
8991300023 | 10-Jun-2010 14:30:17 EDT | 51 | Worstell, Harry | hworstell@research.att.com | 973-236-6915 | Individual | 34 | User | Disapprove | AT&T | Technical | 4 | 3.26 | 52 | This comment is on a portion of the balloted proposed standard that is the subject of unresolved comments (#7405300023, #7972700023 and #8406700023) associated with a 'Do Not Approve' vote. It is therefore within the scope of this recirculation ballot. The TGv PAR scope states: "This amendment provides Wireless Network Management enhancements." There is no mention in the PAR of the amendment including enhancements for higher throughput. Sponsor Ballot pool members with experience with performance enhancements likely did not apply. Multiple BSSID Support is an enhancement for higher throughput, not a Network Management enhancement, and therefore should not be reviewed by this Sponsor Ballot pool. |  | Yes | Delete the definition at page 4 line 52 and all other references to Multiple BSSID Support | Disagree | This is a reiteration of a previous comment from the same commenter. The Ballot Resolution Committee has examined the issue and reiterates its prior resolution of the comments. | General-H
8991200023 | 10-Jun-2010 14:30:17 EDT | 50 | Worstell, Harry | hworstell@research.att.com | 973-236-6915 | Individual | 33 | User | Disapprove | AT&T | Technical | 4 | 3.259 | 45 | This comment is on a portion of the balloted proposed standard that is the subject of unresolved comments (#7405300023, #7972600023 and #8406600023) associated with a 'Do Not Approve' vote. It is therefore within the scope of this recirculation ballot. The TGv PAR scope states: "This amendment provides Wireless Network Management enhancements." There is no mention in the PAR of the amendment including enhancements for higher throughput. Sponsor Ballot pool members with experience with performance enhancements likely did not apply. Multiple BSSID Support is an enhancement for higher throughput, not a Network Management enhancement, and therefore should not be reviewed by this Sponsor Ballot pool. |  | Yes | Delete the definition at page 4 line 45 and all other references to Multiple BSSID Support | Disagree | This is a reiteration of a previous comment from the same commenter. The Ballot Resolution Committee has examined the issue and reiterates its prior resolution of the comments. | General-H
8991100023 | 10-Jun-2010 14:30:17 EDT | 49 | Worstell, Harry | hworstell@research.att.com | 973-236-6915 | Individual | 32 | User | Disapprove | AT&T | Technical | 4 | 3.257 | 38 | This comment is on a portion of the balloted proposed standard that is the subject of unresolved comments (#7405200023, #7972500023 and #8406500023) associated with a 'Do Not Approve' vote. It is therefore within the scope of this recirculation ballot. The TGv PAR scope states: "This amendment provides Wireless Network Management enhancements." There is no mention in the PAR of the amendment including enhancements for higher throughput. Sponsor Ballot pool members with experience with performance enhancements likely did not apply. Flexible Multicast Service (FMS) is an enhancement for higher throughput, not a Network Management enhancement, and therefore should not be reviewed by this Sponsor Ballot pool. |  | Yes | Delete the definition at page 4 line 38 and all other references to Flexible Multicast Service (FMS) | Disagree | This is a reiteration of a previous comment from the same commenter. The Ballot Resolution Committee has examined the issue and reiterates its prior resolution of the comments. | General-H
8991000023 | 10-Jun-2010 14:30:17 EDT | 48 | Worstell, Harry | hworstell@research.att.com | 973-236-6915 | Individual | 31 | User | Disapprove | AT&T | Technical | 4 | 3.256 | 36 | This comment is on a portion of the balloted proposed standard that is the subject of unresolved comments (#7405200023, #7972400023 and #8406400023) associated with a 'Do Not Approve' vote. It is therefore within the scope of this recirculation ballot. The TGv PAR scope states: "This amendment provides Wireless Network Management enhancements." There is no mention in the PAR of the amendment including enhancements for higher throughput. Sponsor Ballot pool members with experience with performance enhancements likely did not apply. Flexible Multicast Service (FMS) is an enhancement for higher throughput, not a Network Management enhancement, and therefore should not be reviewed by this Sponsor Ballot pool. |  | Yes | Delete the definition at page 4 line 36 and all other references to Flexible Multicast Service (FMS) | Disagree | This is a reiteration of a previous comment from the same commenter. The Ballot Resolution Committee has examined the issue and reiterates its prior resolution of the comments. | General-H
8990900023 | 10-Jun-2010 14:30:17 EDT | 47 | Worstell, Harry | hworstell@research.att.com | 973-236-6915 | Individual | 30 | User | Disapprove | AT&T | Technical | 4 | 3.255 | 33 | This comment is on a portion of the balloted proposed standard that is the subject of unresolved comments (#7405200023, #7972300023 and #8406300023) associated with a 'Do Not Approve' vote. It is therefore within the scope of this recirculation ballot. The TGv PAR scope states: "This amendment provides Wireless Network Management enhancements." There is no mention in the PAR of the amendment including enhancements for higher throughput. Sponsor Ballot pool members with experience with performance enhancements likely did not apply. Flexible Multicast Service (FMS) is an enhancement for higher throughput, not a Network Management enhancement, and therefore should not be reviewed by this Sponsor Ballot pool. |  | Yes | Delete the definition at page 4 line 33 and all other references to Flexible Multicast Service (FMS) | Disagree | This is a reiteration of a previous comment from the same commenter. The Ballot Resolution Committee has examined the issue and reiterates its prior resolution of the comments. | General-H
8990800023 | 10-Jun-2010 14:30:17 EDT | 46 | Worstell, Harry | hworstell@research.att.com | 973-236-6915 | Individual | 29 | User | Disapprove | AT&T | Technical | 4 | 3.254 | 28 | This comment is on a portion of the balloted proposed standard that is the subject of unresolved comments (#7405200023, #7972200023 and #8406200023) associated with a 'Do Not Approve' vote. It is therefore within the scope of this recirculation ballot. The TGv PAR scope states: "This amendment provides Wireless Network Management enhancements." There is no mention in the PAR of the amendment including enhancements for higher throughput. Sponsor Ballot pool members with experience with performance enhancements likely did not apply. Flexible Multicast Service (FMS) is an enhancement for higher throughput, not a Network Management enhancement, and therefore should not be reviewed by this Sponsor Ballot pool. |  | Yes | Delete the definition at page 4 line 28 and all other references to Flexible Multicast Service (FMS) | Disagree | This is a reiteration of a previous comment from the same commenter. The Ballot Resolution Committee has examined the issue and reiterates its prior resolution of the comments. | General-H
8990700023 | 10-Jun-2010 14:30:17 EDT | 45 | Worstell, Harry | hworstell@research.att.com | 973-236-6915 | Individual | 28 | User | Disapprove | AT&T | Technical | 4 | 3.253 | 24 | This comment is on a portion of the balloted proposed standard that is the subject of unresolved comments (#7405200023, #7972100023 and #8406100023) associated with a 'Do Not Approve' vote. It is therefore within the scope of this recirculation ballot. The TGv PAR scope states: "This amendment provides Wireless Network Management enhancements." There is no mention in the PAR of the amendment including enhancements for higher throughput. Sponsor Ballot pool members with experience with performance enhancements likely did not apply. Directed Multicast Service (DMS) is an enhancement for higher throughput, not a Network Management enhancement, and therefore should not be reviewed by this Sponsor Ballot pool. |  | Yes | Delete the definition at page 4 line 24 and all other references to Directed Multicast Service (DMS) | Disagree | This is a reiteration of a previous comment from the same commenter. The Ballot Resolution Committee has examined the issue and reiterates its prior resolution of the comments. | General-H
8990600023 | 10-Jun-2010 14:30:17 EDT | 44 | Worstell, Harry | hworstell@research.att.com | 973-236-6915 | Individual | 27 | User | Disapprove | AT&T | Technical | 2 | 1.2 | 14 | This comment is on a portion of the balloted proposed standard that is the subject of unresolved comments (#7405700023, #7972000023 and #8406000023) associated with a 'Do Not Approve' vote. It is therefore within the scope of this recirculation ballot. The TGv PAR scope states: "This amendment provides Wireless Network Management enhancements." There is no mention in the PAR of the amendment including enhancements for higher throughput. Sponsor Ballot pool members with experience with performance enhancements likely did not apply. WNM-Sleep Mode is an enhancement for higher throughput, not a Network Management enhancement, and therefore should not be reviewed by this Sponsor Ballot pool. |  | Yes | Delete the phrase at page 2 line 14 and all other references to WNM-Sleep Mode | Disagree | This is a reiteration of a previous comment from the same commenter. The Ballot Resolution Committee has examined the issue and reiterates its prior resolution of the comments. | General-H
8990500023 | 10-Jun-2010 14:30:17 EDT | 43 | Worstell, Harry | hworstell@research.att.com | 973-236-6915 | Individual | 26 | User | Disapprove | AT&T | Technical | 2 | 1.2 | 14 | This comment is on a portion of the balloted proposed standard that is the subject of unresolved comments (#7405600023, #7971900023 and #8405900023) associated with a 'Do Not Approve' vote. It is therefore within the scope of this recirculation ballot. The TGv PAR scope states: "This amendment provides Wireless Network Management enhancements." There is no mention in the PAR of the amendment including enhancements for higher throughput. Sponsor Ballot pool members with experience with performance enhancements likely did not apply. Traffic Filtering Service (TFS) is an enhancement for higher throughput, not a Network Management enhancement, and therefore should not be reviewed by this Sponsor Ballot pool. |  | Yes | Delete the phrase at page 2 line 14 and all other references to Traffic Filtering Service (TFS) | Disagree | This is a reiteration of a previous comment from the same commenter. The Ballot Resolution Committee has examined the issue and reiterates its prior resolution of the comments. | General-H
8990400023 | 10-Jun-2010 14:30:17 EDT | 42 | Worstell, Harry | hworstell@research.att.com | 973-236-6915 | Individual | 25 | User | Disapprove | AT&T | Technical | 2 | 1.2 | 14 | This comment is on a portion of the balloted proposed standard that is the subject of unresolved comments (#7405500023, #7971800023 and #8405800023) associated with a 'Do Not Approve' vote. It is therefore within the scope of this recirculation ballot. The TGv PAR scope states: "This amendment provides Wireless Network Management enhancements." There is no mention in the PAR of the amendment including enhancements for higher throughput. Sponsor Ballot pool members with experience with performance enhancements likely did not apply. TIM Broadcast is an enhancement for higher throughput, not a Network Management enhancement, and therefore should not be reviewed by this Sponsor Ballot pool. |  | Yes | Delete the phrase at page 2 line 14 and all other references to TIM Broadcast | Disagree | This is a reiteration of a previous comment from the same commenter. The Ballot Resolution Committee has examined the issue and reiterates its prior resolution of the comments. | General-H
8990300023 | 10-Jun-2010 14:30:17 EDT | 41 | Worstell, Harry | hworstell@research.att.com | 973-236-6915 | Individual | 24 | User | Disapprove | AT&T | Technical | 2 | 1.2 | 13 | This comment is on a portion of the balloted proposed standard that is the subject of unresolved comments (#7405400023, #7971700023 and #8405700023) associated with a 'Do Not Approve' vote. It is therefore within the scope of this recirculation ballot. The TGv PAR scope states: "This amendment provides Wireless Network Management enhancements." There is no mention in the PAR of the amendment including enhancements for higher throughput. Sponsor Ballot pool members with experience with performance enhancements likely did not apply. Proxy ARP is an enhancement for higher throughput, not a Network Management enhancement, and therefore should not be reviewed by this Sponsor Ballot pool. |  | Yes | Delete the phrase at page 2 line 13 and all other references to Proxy ARP | Disagree | This is a reiteration of a previous comment from the same commenter. The Ballot Resolution Committee has examined the issue and reiterates its prior resolution of the comments. | General-H
8990200023 | 10-Jun-2010 14:30:17 EDT | 40 | Worstell, Harry | hworstell@research.att.com | 973-236-6915 | Individual | 23 | User | Disapprove | AT&T | Technical | 2 | 1.2 | 12 | This comment is on a portion of the balloted proposed standard that is the subject of unresolved comments (#7405300023, #7971600023 and #8405600023) associated with a 'Do Not Approve' vote. It is therefore within the scope of this recirculation ballot. The TGv PAR scope states: "This amendment provides Wireless Network Management enhancements." There is no mention in the PAR of the amendment including enhancements for higher throughput. Sponsor Ballot pool members with experience with performance enhancements likely did not apply. Multiple BSSID Support is an enhancement for higher throughput, not a Network Management enhancement, and therefore should not be reviewed by this Sponsor Ballot pool. |  | Yes | Delete the phrase at page 2 line 12 and all other references to Multiple BSSID Support | Disagree | This is a reiteration of a previous comment from the same commenter. The Ballot Resolution Committee has examined the issue and reiterates its prior resolution of the comments. | General-H
8990100023 | 10-Jun-2010 14:30:17 EDT | 39 | Worstell, Harry | hworstell@research.att.com | 973-236-6915 | Individual | 22 | User | Disapprove | AT&T | Technical | 2 | 1.2 | 12 | This comment is on a portion of the balloted proposed standard that is the subject of unresolved comments (#7405200023, #7971500023 and #8405500023) associated with a 'Do Not Approve' vote. It is therefore within the scope of this recirculation ballot. The TGv PAR scope states: "This amendment provides Wireless Network Management enhancements." There is no mention in the PAR of the amendment including enhancements for higher throughput. Sponsor Ballot pool members with experience with performance enhancements likely did not apply. Flexible Multicast Service (FMS) is an enhancement for higher throughput, not a Network Management enhancement, and therefore should not be reviewed by this Sponsor Ballot pool. |  | Yes | Delete the phrase at page 2 line 12 and all other references to Flexible Multicast Service (FMS) | Disagree | This is a reiteration of a previous comment from the same commenter. The Ballot Resolution Committee has examined the issue and reiterates its prior resolution of the comments. | General-H
8990000023 | 10-Jun-2010 14:30:17 EDT | 38 | Worstell, Harry | hworstell@research.att.com | 973-236-6915 | Individual | 21 | User | Disapprove | AT&T | Technical | 353 | Q | 29 | The resolutions to comments #8075300023, #8075200023 and #8509600023 were not correctly implemented. The baseline text of dot11RRMNeighborReportEntry is not quoted correctly |  | Yes | Make sure the base text of Annex D matches the existing published amendments. | Agree | P353L5, Change the editing instructions from "Change “Dot11RRMNeighborReportEntry” as follows:" to "Change the end of the Dot11RRMNeighborReportEntry" as follows, delete the enumerated list and replace with the text below: dot11RRMNeighborReportRowStatus RowStatus, dot11RRMNeighborReportBSSTransitCandPreference INTEGER, dot11RRMNeighborReportBSSTerminationTSF OCTET STRING, dot11RRMNeighborReportBSSTerminationDuration INTEGER} | Editorial
8989900023 | 10-Jun-2010 14:30:17 EDT | 37 | Worstell, Harry | hworstell@research.att.com | 973-236-6915 | Individual | 20 | User | Disapprove | AT&T | Technical | 307 | D | 44 | The resolutions to comment #8509600023 was not complete. While the list of MIB variables in dot11StationConfigEntry was corrected, the numbering was not. |  | Yes | Next available dot11StationConfigEntry is 104; last entry in 11n is 94, one entry for TGp (95), and 8 entries for TGz (96-103) | Agree | As in comment | Editorial
8989800023 | 10-Jun-2010 14:30:17 EDT | 36 | Worstell, Harry | hworstell@research.att.com | 973-236-6915 | Individual | 19 | User | Disapprove | AT&T | General |  |  |  | The PAR extension request document 11-10-0592-01 contains an incorrect assertion. Under "Document Development Information", point (e), the percentage of the draft that is stable should be no more than 48.8%. Of the 406 pages in D11.0 (not counting the two blank pages at the end), at least 209 contain text that is the subject of unresolved comments associated with "Do not approve" votes. |  | Yes | as in comment | Out of Scope | The PAR Extension request document (https://mentor.ieee.org/802.11/dcn/10/11-10-0592-01-000v-par-extension.doc) is not the subject of this recirculation ballot | General
8989700023 | 10-Jun-2010 14:30:17 EDT | 35 | Worstell, Harry | hworstell@research.att.com | 973-236-6915 | Individual | 18 | User | Disapprove | AT&T | Editorial | 58 | 7.3.2.61 | 22 | Table is numbered incorrectly (OK, this is really Wayne's goof). When 802.11p is published this will almost certainly be fixed, and TGv should track the correct table number. Same problem on page 59 line 9. |  | Yes | as in comment | Principle | Table numbering will be aligned with the published version of 802.11p during the IEEE publication process. | Editorial
8989600023 | 10-Jun-2010 14:30:17 EDT | 34 | Worstell, Harry | hworstell@research.att.com | 973-236-6915 | Individual | 17 | User | Disapprove | AT&T | Technical | 230 | 11.1.3 | 49 | The resolution to comment #8399700023 was not implemented correctly. There are still unmarked differences between the text of 11.1.3 and the baseline. |  | Yes | underlining should include the "o" of "or one or more SSID List elements" | Agree | As in comment | Editorial
8989500023 | 10-Jun-2010 14:30:17 EDT | 33 | Worstell, Harry | hworstell@research.att.com | 973-236-6915 | Individual | 16 | User | Disapprove | AT&T | Technical | 230 | 11.1.3 | 43 | The resolution to comment #8399700023 was not implemented correctly. There are still unmarked differences between the text of 11.1.3 and the baseline. |  | Yes | underlining should include the "T" of "The SSID List parameter" | Agree | As in comment | Editorial
8989400023 | 10-Jun-2010 14:30:17 EDT | 32 | Worstell, Harry | hworstell@research.att.com | 973-236-6915 | Individual | 15 | User | Disapprove | AT&T | Technical | 18 | 7.3.2 | 52 | The resolution to comment #8399700023 was not implemented correctly. The baseline text of 7.3.2 is not quoted correctly. |  | Yes | change the reserved row upper limit "220" to "126" (upper limit for the Reserved row was 126 in 802.11-2007) | Agree | As in comment | Editorial
8989300023 | 10-Jun-2010 14:30:17 EDT | 31 | Worstell, Harry | hworstell@research.att.com | 973-236-6915 | Individual | 14 | User | Disapprove | AT&T | Technical | 18 | 7.3.2 | 52 | Element ID values 101 and 102 are both reserved and defined. While there are numerous unresolved comments addressing various rows of Table 7-26, none seem to specifically address this row. So this comment may be out of scope of this recirculation ballot. However, the "220" in this row should have been changed in implementing comment #8399700023, and should appear with a change bar. Presumably this row of Table 7-26 will be changed for D12 and this comment will be in scope for that recirculation ballot. |  | Yes | change the reserved row "101" to "103" | Agree | As in comment | Editorial
8989200023 | 10-Jun-2010 14:30:17 EDT | 30 | Worstell, Harry | hworstell@research.att.com | 973-236-6915 | Individual | 13 | User | Disapprove | AT&T | Technical | 16 | 7.3.1.11 | 51 | The resolution to comment #8399700023 was not implemented correctly. The baseline text of 7.3.1.11 is not quoted correctly. |  | Yes | The baseline entry for the "Reserved" row for "Code" is "10-125". Change "126" to "125" and change strikethrough "8" to strikethrough "10". | Agree | As in comment | Editorial
8989100023 | 10-Jun-2010 14:30:17 EDT | 29 | Worstell, Harry | hworstell@research.att.com | 973-236-6915 | Individual | 12 | User | Disapprove | AT&T | Technical | 18 | 7.3.2.6 | 61 | The resolution to comment #8399700023 was not implemented correctly. There are still unmarked differences between the text of 7.3.2.6 and the baseline. |  | Yes | "false, " is being inserted, and needs to be underlined | Agree | As in comment | Editorial
8989000023 | 10-Jun-2010 14:30:17 EDT | 28 | Worstell, Harry | hworstell@research.att.com | 973-236-6915 | Individual | 11 | User | Disapprove | AT&T | Technical | 250 | 11.20.3 | 30 | This comment is directed at a sentence that contains changed text in D11, and is therefore in scope of this recirculation ballot. The MIB variable dot11TimeAdvertisementDTIMIntervals is not defined. |  | Yes | change "dot11TimeAdvertisementDTIMIntervals" to "dot11TimeAdvertisementDTIMInterval" to match the text in Annex D page 308 line 53. | Agree | As in comment | MIB
8988900023 | 10-Jun-2010 14:30:17 EDT | 27 | Worstell, Harry | hworstell@research.att.com | 973-236-6915 | Individual | 10 | User | Disapprove | AT&T | Technical | 250 | 11.20.1 | 7 | The resolution to Comment #8399700023 was not implemented correctly. There are still unmarked differences between the text of 11.20.1 and the baseline. |  | Yes | change "derive" to "derived" | Agree | As in comment | Editorial
8988800023 | 10-Jun-2010 14:30:17 EDT | 26 | Worstell, Harry | hworstell@research.att.com | 973-236-6915 | Individual | 9 | User | Disapprove | AT&T | Technical | 278 | 12.3.5.5.3 | 47 | This comment is directed at text that is the subject of unresolved Comment #8398300023, and is therefore in scope of this recirculation ballot. The change approved in response to that cited comment was not implemented correctly. |  | Yes | Change 'dot11MgmtOptionLocationTODEnabled' to 'dot11MgmtOptionTODActivated' | Agree | P278L47, change from "Change 'dot11MgmtOptionLocationTODEnabled' to 'dot11MgmtOptionTODActivated' | MIB
8988700023 | 10-Jun-2010 14:30:17 EDT | 25 | Worstell, Harry | hworstell@research.att.com | 973-236-6915 | Individual | 8 | User | Disapprove | AT&T | Technical | 274 | 11.22.14 | 12 | This comment is directed at text that is the subject of unresolved Comment #8398000023, and is therefore in scope of this recirculation ballot. The change approved in response to that cited comment was not implemented correctly. |  | Yes | Change 'dot11MgmtOptionChannelUsageEnabled' to 'dot11MgmtOptionChannelUsageActivated' | Agree | As in comment | MIB
8988600023 | 10-Jun-2010 14:30:17 EDT | 24 | Worstell, Harry | hworstell@research.att.com | 973-236-6915 | Individual | 7 | User | Disapprove | AT&T | Technical | 259 | 11.22.4.1 | 57 | This comment is directed at text that is the subject of unresolved Comments #8398400023, #8398500023, #8398600023 and #8398700023, and is therefore in scope of this recirculation ballot. The change approved in response to those cited comments was not implemented correctly. |  | Yes | Change 'dot11MgmtOptionLocationTrackingEnabled' to 'dot11MgmtOptionLocationTrackingActivated' | Agree | As in comment | MIB
8988500023 | 10-Jun-2010 14:30:17 EDT | 23 | Worstell, Harry | hworstell@research.att.com | 973-236-6915 | Individual | 6 | User | Disapprove | AT&T | Technical | 258 | 11.22.4.1 | 24 | This comment is directed at text that is the subject of unresolved Comments #8398400023, #8398500023, #8398600023 and #8398700023, and is therefore in scope of this recirculation ballot. The change approved in response to those cited comments was not implemented correctly. |  | Yes | Change 'dot11MgmtOptionLocationTrackingEnabled' to 'dot11MgmtOptionLocationTrackingActivated' | Agree | As in comment | MIB
8988400023 | 10-Jun-2010 14:30:17 EDT | 22 | Worstell, Harry | hworstell@research.att.com | 973-236-6915 | Individual | 5 | User | Disapprove | AT&T | Technical | 258 | 11.22.4.1 | 21 | This comment is directed at text that is the subject of unresolved Comments #8398400023, #8398500023, #8398600023 and #8398700023, and is therefore in scope of this recirculation ballot. The change approved in response to those cited comments was not implemented correctly. |  | Yes | Change 'dot11MgmtOptionLocationTrackingEnabled' to 'dot11MgmtOptionLocationTrackingActivated' | Agree | As in comment | MIB
8988300023 | 10-Jun-2010 14:30:17 EDT | 21 | Worstell, Harry | hworstell@research.att.com | 973-236-6915 | Individual | 4 | User | Disapprove | AT&T | Technical | 255 | 11.22.3.1 | 2 | This comment is directed at text that is the subject of unresolved Comment #8398000023, and is therefore in scope of this recirculation ballot. The change approved in response to that cited comment was not implemented correctly. |  | Yes | Change 'dot11MgmtOptionDiagnosticsEnabled' to 'dot11MgmtOptionDiagnosticsActivated' | Agree | As in comment | MIB
8988200023 | 10-Jun-2010 14:30:17 EDT | 20 | Worstell, Harry | hworstell@research.att.com | 973-236-6915 | Individual | 3 | User | Disapprove | AT&T | Technical | 48 | 7.3.2.27 | 38 | This comment is directed at text that is the subject of unresolved Comments #8398400023, #8398500023, #8398600023 and #8398700023, and is therefore in scope of this recirculation ballot. The change approved in response to those cited comments was not implemented correctly. |  | Yes | Change 'dot11MgmtOptionLocationTrackingEnabled' to 'dot11MgmtOptionLocationTrackingActivated' | Agree | As in comment | MIB
8988100023 | 10-Jun-2010 14:30:17 EDT | 19 | Worstell, Harry | hworstell@research.att.com | 973-236-6915 | Individual | 2 | User | Disapprove | AT&T | Technical | 311 | D | 42 | This comment is on changed text in D11 and is therefore in scope of this recirculation ballot. A read-only capability variable is not written by an external management entity, nor by the SME. |  | Yes | delete the second line of the description of this MIB variable | Agree | P311L42 Delete "It is written by an external management entity or the SME." | MIB
8988000023 | 10-Jun-2010 14:30:17 EDT | 18 | Worstell, Harry | hworstell@research.att.com | 973-236-6915 | Individual | 1 | User | Disapprove | AT&T | General |  |  |  | I disagree with the resolution to Comments #7405100023, #7971300023, #8394400023, #8398100023, #8509700023 and #8510700023. Access point collaboration should be included in the draft. All of the technical points raised in the rejection to the above comments apply only to previous access point collaboration proposals. None of the technical points apply to this proposed change. |  | Yes | include a minimal solution that deals with the performance degradation in managed deployments, such as that given in 11-08-0419-03-000v. | Disagree | The Ballot Resolution Committee has examined the issue and reiterates its prior resolution of the comments. This includes reiteration of a previous comments from the same commenter. | General
8987900023 | 10-Jun-2010 14:21:24 EDT | 17 | Stanley, Dorothy | dstanley1389@gmail.com | 630-363-1389 | Individual | 2 | Producer | Approve | Aruba Networks, Inc. | Technical | 106 | 7.23.2.82 | 52 | The length of the WNM-Sleep Interval is only one octet, allowing relatively short intervals (With a DTIM interval of 1 (DTIM every Beacon), and a beacon period of 100ms, max value is 255*100ms = 25500ms = 25.5 seconds With a DTIM interval of 3 (DTIM every third Beacon), and a beacon period of 100ms, max value is 255*300ms = 76500ms = 76.5 seconds) compared to the BSS MAX IDle Period (18+hours), and for what is needed by future applications, e.g. smart grid devices |  | No | Change the field length from 1 to 2 octets, P18L30, change from "4 or 5" to 6 | Agree | As in comment | Sleep Mode
8985900023 | 10-Jun-2010 11:14:48 EDT | 16 | Hansen, Christopher | chansen@broadcom.com | 408 543 3378 | Individual | 3 | Producer | Disapprove | Broadcom Corporation | Technical | 76 | 7.3.2.69.5 | 60 | "The Antenna Type field contains an ASCII string (truncated to 251 octets if required) describing the antenna model information of the antenna(s) connected to the wireless adapter. " The term "antenna model" is neither defined nor explained. |  | Yes | Define or explan what "antenna model" means. | Principle | Change “the antenna model information of the antenna(s)” to “the manufacturer’s type information (i.e. a series of letters/numbers) of the antenna(s)” | Diagnostics
8985800023 | 10-Jun-2010 11:14:48 EDT | 15 | Hansen, Christopher | chansen@broadcom.com | 408 543 3378 | Individual | 2 | Producer | Disapprove | Broadcom Corporation | Technical | 244 | 11.10.8.6 | 9 | " dot11RRMLCIAzimuthEnabled are true" should be changed to "dot11RRMLCIAzimuthEnabled are true" here and throughout the 11v spec, so that it's consistent in style with the names of other MIB attributes defined in the spec. |  | Yes | As in comment. | Disagree | The variable "dot11RRMLCIAzimuthEnabled" is defined in IEEE Std 802.11k-2008. Changes to the MIB variable names will be made in 802.11mb | Location
8985700023 | 10-Jun-2010 11:14:48 EDT | 14 | Hansen, Christopher | chansen@broadcom.com | 408 543 3378 | Individual | 1 | Producer | Disapprove | Broadcom Corporation | Technical | 244 | 11.10.8.8 | 3 | "if If dot11RRMLCIMeasurementEnabled is true," should be changed to "If dot11RRMLCIMeasurementActivated is true," here and throughout the 11v spec, so that it's consistent in style with the names of other MIB attributes defined in the spec. |  | Yes | As in comment. | Disagree | The variable "dot11RRMLCIMeasurementEnabled" is defined in IEEE Std 802.11k-2008. Changes to the MIB variable names will be made in 802.11mb. | Location
8984300023 | 9-Jun-2010 21:23:27 EDT | 13 | Chaplin, Clint | clint.chaplin@gmail.com | +1(408)239-3348 | Individual | 3 | General Interest | Disapprove | Samsung Electronics | Editorial | 260 | 11.22.4.1 | 1 | This entire note is more of an editorial (in the sense of a newspaper editorial) to try to elicit "good" behavior on the part of applications with regard to reporting location. Is this amendment the proper place for such a comment? |  | No | Remove comment | Disagree | The note indeed is intended to elicit "good" behaviour, and the CRC believes it appropriate. | Location
8984200023 | 9-Jun-2010 21:23:27 EDT | 12 | Chaplin, Clint | clint.chaplin@gmail.com | +1(408)239-3348 | Individual | 2 | General Interest | Disapprove | Samsung Electronics | Technical | 55 | 7.3.2.37 | 20 | "single precision floating point" This is in scope based on one of my other comments on this recirculation. |  | Yes | "4-octet single precision floating point" | Agree | As in comment | Location
8984100023 | 9-Jun-2010 21:23:27 EDT | 11 | Chaplin, Clint | clint.chaplin@gmail.com | +1(408)239-3348 | Individual | 1 | General Interest | Disapprove | Samsung Electronics | Technical | 41 | 7.3.2.22.12 | 52 | "4-octet single precision floating point" is not specific enough. There are many different kinds of "4-octet single precision floating point" formats: number of exponent bits, number of mantissa bits, one's complement exponent or two's complement exponent etc., etc. I have looked through all the base documents that this amendment modifies, and I did not find any use of "floating point", much less "4-octet single precision floating point" much less any definition thereof. You seem to be the first to use floating point. |  | Yes | Either completely define "4-octet single precision floating point" in the document, or point to a complete definition. IEEE 754-2008 binary32 may be the place to start. | Agree | P41L39 Change from "The Location Shape Value field contains the location shape value for each corresponding Location Shape ID. The formats of Location Shape Values are described in the follow text. to "“The Location Shape Value field contains the location shape value for each corresponding Location Shape ID. The formats of Location Shape Values are described in the following text. All shape field value units are in meters and are represented by binary32 floating point values as defined in IEEE 754-2008, with the least significant bit of the fraction occurring in bit 0 of the field.” And insert "IEEE 754-2008" as a normative reference in Clause 2. | Location
8969700023 | 9-Jun-2010 2:26: 1 EDT | 10 | Stephens, Adrian P | adrian.p.stephens@intel.com | +44 1954 204609 | Individual | 7 | Producer | Disapprove | Intel Corporation | Editorial |  |  |  | The TGv editor reports: "Some of ANA numbers haven't been assigned by the 802.11 working group. " |  | Yes | TGv Editor should review in the TGv draft the use of name-spaces administered by the ANA and make any necessary resource requests to the 802.11 ANA. | Agree | TGv editor to review and update the ANA values as required. | Editorial
8940000023 | 4-Jun-2010 7:56:38 EDT | 9 | Stanley, Dorothy | dstanley1389@gmail.com | 630-363-1389 | Individual | 1 | Producer | Approve | Aruba Networks, Inc. | Technical | 138 | 7.4.12.21 | 37 | Figure 7-101ar, length of the TIM Broadcast Response Element is not correct. |  | No | Change from "8" to "3 0r 12", based on the lengths indicated in 7.3.2.84, Figure 7-95o106 | Agree | As in comment | TIM Broadcast
8927200023 | 1-Jun-2010 15:15:53 EDT | 8 | Messina, Don | d.messina@ieee.org | 7324656462 | Coordination | 1 |  |  |  | Editorial |  |  |  | This draft meets all editorial requirements. |  | Yes |  | Agree | No change to the text needed | Editorial
8926700023 | 1-Jun-2010 3:20:28 EDT | 7 | Stephens, Adrian P | adrian.p.stephens@intel.com | +44 1954 204609 | Individual | 6 | Producer | Disapprove | Intel Corporation | Editorial |  | 11.20.2 |  | Please be aware that REVmb has banished "information" from "information element". Time spent inserting "information" before "element" is time wasted. |  | No | For information only. No change proposed. | Agree | No change to the text needed | Editorial
8926600023 | 1-Jun-2010 3:19: 4 EDT | 6 | Stephens, Adrian P | adrian.p.stephens@intel.com | +44 1954 204609 | Individual | 5 | Producer | Disapprove | Intel Corporation | Editorial |  | 11.10.8.9 |  | "For example, while a social networking application might present a user interface when a friend performs a geolocation request, a VOIP telephone may not present any user interface when using location information to perform an E911 function." Normative language should not be used in a note. Same comment in 11.10.8.10. |  | Yes | replace "may" with a non-normative verb. | Agree | Change from "may not present" to "might not present" | Location
8926500023 | 1-Jun-2010 3:12:13 EDT | 5 | Stephens, Adrian P | adrian.p.stephens@intel.com | +44 1954 204609 | Individual | 4 | Producer | Disapprove | Intel Corporation | Editorial |  | 11.10.8.6 |  | There is no editing instruction related to the material in 11.10.8.6. The amount of baseline quoted is execessive. |  | Yes | Add editing instruction(s) and prune unnecessary quoted baseline material. | Agree | P244L3, insert editing instructions "Change paragraph 4 of 11.10.8.6 as follows" Delete the first 3 paragraphs. Delete the 5th and 6th paragraphs P244L51 Insert editing Instructions "Insert the following paragraph after the paragraph 6 of 11.10.8.6" Delete P245L14-26. At P245L26, insert the following editing instructions: "Insert the following at the end of 11.10.8.6:" | Editorial
8926400023 | 1-Jun-2010 3: 5:53 EDT | 4 | Stephens, Adrian P | adrian.p.stephens@intel.com | +44 1954 204609 | Individual | 3 | Producer | Disapprove | Intel Corporation | General | 76 | 7.3.2.69.5 | 64 | The word "may" is reserved for normative statements. Its status in the following: "Note - beamforming antennas may have several Antenna IDs, depending on antenna bearing." is unclear. |  | Yes | Format as proper IEEE-SA NOTE, and replace "may" with either "can" or "might" as appropriate. | Agree | Note - beamforming antennas may have several Antenna IDs to Note - beamforming antennas can have several Antenna IDs | Location
8926300023 | 1-Jun-2010 3: 1:43 EDT | 3 | Stephens, Adrian P | adrian.p.stephens@intel.com | +44 1954 204609 | Individual | 2 | Producer | Disapprove | Intel Corporation | Technical |  | 7.3.22.12 |  | Many of the fields defined in these sub-elements are under-defined, lacking either units or a representation for floating point numbers. |  | Yes | Add units for every field that lacks it in this subclause, and add normative reference to floating point values (this could be done in 7.1). | Agree | P41L39 Change from "The Location Shape Value field contains the location shape value for each corresponding Location Shape ID. The formats of Location Shape Values are described in the follow text. to "“The Location Shape Value field contains the location shape value for each corresponding Location Shape ID. The formats of Location Shape Values are described in the following text. All shape field value units are in meters and are represented by binary32 floating point values as defined in IEEE 754-2008, with the least significant bit of the fraction occurring in bit 0 of the field.” And insert "IEEE 754-2008" as a normative reference in Clause 2. | Location
8926200023 | 1-Jun-2010 2:57:14 EDT | 2 | Stephens, Adrian P | adrian.p.stephens@intel.com | +44 1954 204609 | Individual | 1 | Producer | Disapprove | Intel Corporation | Technical | 41 | 7.3.2.22.12 | 52 | The X and Y coordinate fields are under-defined. |  | Yes | Add units. Also add a reference to where the floating-point format is defined, e.g., ANSI/IEEE Standard 754-1985 | Principle | P41L39 Change from "The Location Shape Value field contains the location shape value for each corresponding Location Shape ID. The formats of Location Shape Values are described in the follow text. to "“The Location Shape Value field contains the location shape value for each corresponding Location Shape ID. The formats of Location Shape Values are described in the following text. All shape field value units are in meters and are represented by binary32 floating point values as defined in IEEE 754-2008, with the least significant bit of the fraction occurring in bit 0 of the field.” And insert "IEEE 754-2008" as a normative reference in Clause 2. | Location
8922700023 | 31-May-2010 0:17:54 EDT | 1 | Goodall, David | daveg@broadcom.com | 612 9213 2529 | Individual | 1 | Producer | Approve | Broadcom Corporation | Technical | 120 | 7.4.7.1 | 10 | The action field value for Location Track Notification in table 7-57e has already been assigned to Vendor Specific by 802.11w |  | Yes | Change action field value for Location Track Notification to 10 in table 7-57e, assuming 10 is available. | Agree | Editor to determine and change to appropriate value | Location

## 3rd-Henry
Comment ID | Date | Comment # | Name | Email | Phone | Style | Index # | Classification | Vote | Affiliation | Category | Page | Subclause | Line | Comment | File | Must Be Satisfied | Proposed Change | Resolution Status | Resolution Detail | Other1 | Other2 | Other3
|  |  | Henry Ptasinski | Broadcom | [6 empty] | General | 244 | 11.10.8.6 | 62 | Rejection requirement is unclear, and processing order is incorrect. Which STA is rejecting which request? |  | Yes | Change the STA shall reject" to "the AP sta shall reject". Move this requirement BEFORE the "AP STA shall generate an LCI Request" and make it clear that the AP shall ONLY generate an LCI request if it has an association with the target STA. | Agree | Change from "If the AP does not have association with the STA with the MAC address specified in the Target MAC address field, the STA shall reject the received LCI Request and shall respond with a LCI Report where the Incapable bit is set in the MeasurementReport Mode field." to "If the AP does not have an association with the STA with the MAC address specified in the Target MAC address field, the AP STA shall reject the received LCI Request and shall respond with a LCI Report where the Incapable bit is set in the MeasurementReport Mode field." and move this sentence to immediately follow the sentence in line 58 beginning "When an AP STA receives..."
|  |  | Henry Ptasinski | Broadcom | [6 empty] | General | 245 | 11.10.8.6 | 1 | Is this intended to be a statement of fact or a normative requirement? Make the requirement normative. Change "may only generate" to "shall only generate" |  | Yes | Make the requirement normative. Change "may only generate" to "shall only generate" | Agree | As in comment
|  |  | Henry Ptasinski | Broadcom | [6 empty] | General | 245 | 11.10.8.6 | 3 | No mechanism is provided to disable 3rd-party location requests separately from 1st-party location requests. Even the AP is not allowed to reject proxying of 3rd-party requests. |  | Yes | Add a dot11RRMLCIRemoteMeasurementEnabled MIB variable, with a default of FALSE, and only allow responses or AP forwarding of 3rd-party measurement requests if both dot11RRMLCIMeasurementEnabled and dot11RRMLCIRemoteMeasurementEnabled are true. | Principle | Adopt the text changes indicated in https://mentor.ieee.org/802.11/dcn/10/11-10-0699-01-000v-recirc-sb-3rd-party-location-mib-cid.doc
|  |  | Darwin Engwer | [11 empty] | Initial SB CID 7434200023/ 253 |  |  |  |  | In Annex L, P334L53, - Remove UINT16 N1 = 0 and P336L49, Change from "N1 = (max_bcast_octetIndex + 1) + offset;" to a comment as follows: \* The result of (max_bcast_octetIndex + 1) + offset is equal to N1 that is described in 7.3.2.6 for the TIM element.\ *
|  |  | Clint Chaplin | [11 empty] | I am currently in a discussion in ProCom about using trademarks in Standards. Because of this discussion, I have become aware of the IEEE Standards Board Operations Manual on the use of Trade Marks (of which Wi-Fi is a trademark): 6.2 Trademark 6.2.1 General References to commercial equipment in a standard shall be generic and shall not include trademarks or other proprietary designations. Where a sole source exists for essential equipment or materials, it is permissible to supply the name of the trademark owner in a footnote. (See clause 7 in the IEEE Standards Style Manual.) 6.2.2 PAR form During the PAR procedure, the working group shall identify any possible trademark use for the forthcoming standard. The instructions in 6.2.1 shall be adhered to prior to RevCom submittal. The IEEE style guide also has verbiage about trademarks, as well. In the case of the discussion I am participating in, ProCom is talking about adding provider of services to the list of companies not not recommend, as well. My suggestion is that we remove all references to Wi-Fi Alliance in 802.11v, except in a single footnote somewhere. BTW, this requirement actually comes from ANSI.

## OverView
Category (Include all technical and select editorial comments) | Total Initial SB | Total Re-circ 1 | Total Re-circ-2 | Total Re-circ 3 |  |  |  | Editor To Do | Editor Done | Category Owner | Notes
General | 31 | 13 | 10 | 3 | [5 empty] | Dorothy Stanley
Event | 5 | 2 | 1 | 0 | [5 empty] | Joe Kwak
Diagnostics | 3 | 5 | 3 | 1 | [5 empty] | Dorothy Stanley
Multicast Diagnostics | 0 | 0 | 0 | 0 | [5 empty] | Alex Ashley
STA Statistics | 1 | 1 | 0 | 0 | [5 empty] | Ganesh Venkatesan
FMS | 8 | 5 | 0 | 0 | [5 empty] | Allan Thomson
Location | 19 | 10 | 8 | 10 | [5 empty] | Allan Thomson
Timing Measurement | 21 | 1 | 1 | 0 | [5 empty] | Ganesh Venkatesan
BSS Transition | 14 | 7 | 0 | 0 | [5 empty] | Emily Qi
Editorial | 13 | 34 | 0 | 14 | [5 empty] | Emily Qi
Virtual AP | 12 | 4 | 0 | 0 | [5 empty] | Qi Wang
TFS | 2 | 1 | 0 | 0 | [5 empty] | Emily Qi
Sleep Mode | 5 | 1 | 0 | 1 | [5 empty] | Emily Qi
TIM Broadcast | 8 | 0 | 0 | 1 | [5 empty] | Menzo Wentink
Collocated Interference | 19 | 9 | 0 | 0 | [5 empty] | Allan Thomson
MIB | 3 | 4 | 74 | 20 | [5 empty] | Stephen McCann
QOS Traffic Capability | 1 | 1 | 0 | 0 | [5 empty] | Fujio Watanabe
DMS | 5 | 6 | 7 | 0 | [5 empty] | Emily Qi
Proxy ARP | 2 | 0 | 0 | 0 | [5 empty] | Dorothy Stanley
Channel Usage | 3 | 1 | 0 | 0 | [5 empty] | Emily Qi
Time Advertisement | 6 | 7 | 1 | 0 | [5 empty] | Allan Thomson
TCLAS | 32 | 0 | 0 | 0 | [5 empty] | Allan Thomson
General-H |  | 933 | 1040 | 1037 | [5 empty] | Dorothy Stanley
UAPSD-Coexistence |  |  | 14 | 0 | [5 empty] | Allan Thomson
WNM-Notification |  |  | 2 | 0 | [5 empty] | Dorothy Stanley
Total | 213 | 1045 | 1161 | 1087 | 0 | 0 | 0
Comment Break Down | Count | Count | Count | Count | Assignee | Total | Open |  | Color | Comments Remaining
Total | 327 | 1045 | 1181 | 1087 | All | 1087 | 0
Technical | 180 | 988 | 1156 | 1076 |  | 0 | 0
Editorial | 123 | 34 | 20 | 7 |  | 0 | 0
General | 24 | 23 | 5 | 4 |  | 0 | 0
Agree | 147 | 55 | 29 | 30 |  | 0 | 0
Principle | 112 | 38 | 95 | 3 |  | 0 | 0
Disagree | 66 | 949 | 1057 | 1053 |  | 0 | 0
Out of Scope | 0 | 0 | 0 | 1 |  | 0 | 0
Unresolvable | 0 | 0 | 0 | 0 |  | 0 | 0
Editor Done | [5 empty] | 0 | 0
Editor To Do | [5 empty] | 0 | 0
Blank |  |  |  |  | Total: | 1087 | 0
Precentage
Editor Done
20.18%
Process to following when merging xxx comments
Copy columns A-G starting at Row number 9 through all populated rows
Do not copy rows, but just cells desired
Paste into master spreadsheet
Place pointer in Column C on the proper row (row 2 for first paste)
Navigate to Edit->Paste Special "text"
This will preserve the formatting, conditional coloring, etc.
Update the "Revisions" worksheet
Record the submitter and total comments
Update the "Author" column
Update the "Date" column
Save file as next revision
Process to follow when updating master spreadsheet
Filter/Sort on "New Column" and change everything to "No"
As modifications are made to each row
Update the "Resolution Document" column if necessary
Update the "New" column
Update the "Addressed At" if the comment was resolved
Update the "Title" worksheet updating the revision number of the document
Update the "Revisions" worksheet
Record the exact meeting
Register each comment addressed
Update the "Author" column
Update the "Date" column
Save file as next revision

## No Voters
Remaining No Voters (11)
Clint Chaplin
Darwin Engwer
Matthew Fischer
Chris Hansen
Joe Kwak
Bob Miller
Stephen Palm
Henry Ptasinski
Richard Roy
Harry Worstell
Adrian Stevens (New)

## Revisions
Rev Number | Meeting | Comments Addressed and/or Notes | Author | Date | To Do: | Draft Version
0 |  | Comments submitted on 3rd Sponsor recirculation ballot | Dorothy Stanley | 2010-06-11
1 |  | Updated comment resolutions on Henry, Darwin comments | Dorothy Stanley | 2010-06-15
2 |  | Updated resolutions based on 6/15 con call discussion | Dorothy Stanley | 2010-06-15