## Title
IEEE P802.11 Wireless LANs
Submission
Designator: | doc.: IEEE 802.11-10/0725r3
Venue Date: | July 2010
First Author: | Kazuyuki Sakoda (Sony Corporation)
Subject: | LB 165 Comment Resolutions
Full Date: | 2010-07-08
Author(s): | Kazuyuki Sakoda
Sony Corporation
5-1-12 Kitashinagawa, Shinagawa-ku, Tokyo, Japan
81-3-5448-4018
KazuyukiA.Sakoda(at)jp.sony.com
Abstract:
This is a cummulation of the comments submitted by voters for IEEE 802.11 LB 165 on P802.11s Draft D6.0 with resolutions so far.

## Comments
CID | Submitter | Submitter Affiliation | Original Clause | Orig Page No. | Orig Line No. | Orig Comment Type | Part of No Vote? | Page | Line | Type | Clause | Topic Category | Issue Ident. | Duplicate of CID | Asignee | Submission | TGs Approval Date | Resolution Status | Comment / Explanation | Recommended Change | Resolution Code | Resolution Notes | Updated (to assist editor) | Edit Status | Edit Notes | Edited in Draft | Closed by:
4001 | Bahr, Michael | Siemens AG | 3.1 | 2 | 50-56 | T | N | 2 | 50-56 | T | 3.1 | General | G-Base |  |  |  |  | Open | The list of distribution system services should be checked for completeness after the last mesh gate affair. | Check whether list of DSSs is consistent with latest specification of mesh gate and DS defintion (remember discussions in Beijing). Check also for completeness.
4002 | Bahr, Michael | Siemens AG | 3.1 | 2 | 51-53 | T | N | 2 | 51-53 | T | 3.1 | General | G-Base |  |  |  |  | Open | transport of MSDUs between mesh stations of mesh basic service sets includes also the transport of MSDUx between mesh STAs of the same MBSS, which is not meant, I guess. | insert "different": "transport of MSDUs between mesh stations (mesh STAs) of different mesh basic service sets (MBSSs)"
4003 | Bahr, Michael | Siemens AG | 3.1 | 3 | 7-May | E | N | 3 | 5-7 | E | 3.1 | General | G-Base |  |  |  |  | Open | The last sentence of the WDS definition sounds to me different from its intention. I understand it as "Well, we managed only to describe the rules and frame formats for the MBSS, but it is still okay to use it in all other fields even if it is not specified." | The sentence should mean: Because it is only specified for mesh (and non-specification means "non-existence"), the rest is obsolete and might be deleted. Change last sentence into: "This standard specifies such a frame format and its use only for a mesh BSS (MBSS). Because of this, the term WDS is obsolete and may be removed in a future revision of this standard."
4004 | Bahr, Michael | Siemens AG | 3.1 | 4 | 5-Jan | T | N | 4 | 1-5 | T | 3.1 | General | G-Discovery |  |  |  |  | Open | The definition of mesh profile needs some overhaul: - The mesh profile has more than one attribute. - What is meant with "are commonly used in a single mesh BSS" - protocols are not part of the mesh profile, only their corresponding identifiers. | Change definition of mesh profile into "A set of parameters that identifies the attributes of the mesh BSS and that are used in a single mesh BSS. The mesh profile consists of mesh ID and identifiers for active path selection protocol, active path selection metric, congestion control mode, synchronization protocol, authentication protocol, and mesh peering protocol." | Accept | Implemented in the submission 11-10/753. | 11-10/753,754
4005 | Bahr, Michael | Siemens AG | 11C.2.3 | 178 | 55 | E | N | 178 | 55 | E | 11C.2.3 | General | G-Discovery |  |  |  |  | Open | A mesh profile has more than one attribute. | change attribute into attributes | Accept | Implemented in the submission 11-10/753. | 11-10/753,754
4006 | Bahr, Michael | Siemens AG | 3.1 | 4 | 19 | T | N | 4 | 19 | T | 3.1 | General | G-Editor |  |  |  |  | Open | It's a mesh path. | insert "mesh" in front of "path". | Accept |  | 20100701Editor
4007 | Bahr, Michael | Siemens AG | 3.1 | 4 | 36-38 | E | N | 4 | 36-38 | E | 3.1 | General | G-Editor |  |  |  |  | Open | Aren't the two last sentences of the definition of peer service period normative behaviour, are they? | Move the two last sentences to the corresponding clause in the text. | Counter | Replace the definition of PSP with the following text: "peer service period (PSP): A contiguous period of time during which one or more individually addressed frames are transmitted from a mesh STA to its peer mesh STA that operates in light or deep sleep mode." | 20100701Editor
4008 | Bahr, Michael | Siemens AG | 3.1 | 4 | 40-41 | E | N | 4 | 40-41 | E | 3.1 | RFI | R-General |  | Michael/Guenael |  |  | Open | incomplete substitution for next hop mesh STA. Well, there should be no substitution at all. | Change definition of precursor mesh STA into: "A neighbor peer mesh STA on the mesh path to the destination mesh STA, that identifies the mesh STA as the next hop mesh STA."
4009 | Bahr, Michael | Siemens AG | 3.3 | 5 | 40-46 | E | N | 5 | 40-46 | E | 3.3 | General | G-Editor |  |  |  |  | Open | Not only the first word is with upper case. | Use upper case for all words. | Counter | Make them lower case. Replace "Mesh coordination function" with "mesh coordination function" in line 44. | 20100701Editor
4010 | Bahr, Michael | Siemens AG | 3.3 | 5 | 58 | T | N | 5 | 58 | T | 3.3 | General | G-Editor |  |  |  |  | Open | It's not the announcement of a route, but the announcement of a root mesh STA. | Change "Route" into "Root" | Accept |  | 20100701Editor
4011 | Bahr, Michael | Siemens AG | 3.3 | 5 |  | T | N | 5 |  | T | 3.3 | General | G-Editor |  |  |  |  | Open | EOSP, PSP are missing in 3.3 | Add EOSP and PSP (Peer Service Period) to 3.3, check for all missing abbreviations and acronyms. | Counter | EOSP is defined in the base standard. Add PSP to 3.3. | 20100701Editor
4012 | Bahr, Michael | Siemens AG | 5.2.6 | 6 | 32-35 | T | N | 6 | 32-35 | T | 5.2.6 | General | G-Base |  |  |  |  | Open | This would prohibit mesh STA that cannot associate with an AP. Do we really want to prohibit such a mesh STA? How about if there is no QoS BSS with which to associate but a mesh BSS? | Clarify and extend accordingly.
4013 | Bahr, Michael | Siemens AG | 3.1 | 4 | 48 | E | N | 4 | 48 | E | 3.1 | General | G-Editor |  |  |  |  | Open | IEEE missing in front of 802 | insert "IEEE" before 802. | Accept |  | 20100701Editor
4014 | Bahr, Michael | Siemens AG | 5.2.13 | 6 | 57 | E | N | 6 | 57 | E | 5.2.13 | General | G-Editor |  |  |  |  | Open | IEEE missing in front of 802.11 | insert "IEEE" before 802.11. | Accept |  | 20100701Editor
4015 | Bahr, Michael | Siemens AG | 5.2.13.4 | 7 | 53 | E | N | 7 | 53 | E | 5.2.13.4 | General | G-Editor |  |  |  |  | Open | missing comma after "path selection" | insert comma | Accept |  | 20100701Editor
4016 | Bahr, Michael | Siemens AG | 5.2.13.4 | 7 | 53-54 | E | N | 7 | 53-54 | E | 5.2.13.4 | General | G-Editor |  |  |  |  | Open | improve word order, should be "the" mesh gate. | A logical architectural component is introduced in order to integrate the MBSS with the DS—the mesh gate. | Accept |  | 20100701Editor
4017 | Bahr, Michael | Siemens AG | 5.2.13.4 | 7 | 56-57 | E | N | 7 | 56-57 | E | 5.2.13.4 | General | G-Editor |  |  |  |  | Open | multiple mesh gates are shown in figure s1 | change "a mesh gate is shown" into "several mesh gates are shown" | Accept |  | 20100701Editor
4018 | Bahr, Michael | Siemens AG | 5.2.13.4 | 8 | Jun-49 | E | N | 8 | 6-49 | E | 5.2.13.4 | General | G-General |  |  |  |  | Open | In Figure s1, it is difficult to distinguish between the DS and the BSSes. | Use different line width for the clouds of DS and BSS. Use a line width thicker than the currently used one for the BSSes. Make the line width of the DSes thiner as they are now. Try to make the area of the DSes smaller so that the major part of the area of figure s1 is covered by BSS clouds.
4019 | Bahr, Michael | Siemens AG | 5.2.13.5.2 | 9 | 29-32 | T | N | 9 | 29-32 | T | 5.2.13.5.2 | General | G-General |  |  |  |  | Open | A mesh BSS is formed based on peerings, links is to broad in order to form a mesh BSS. Two mesh stations with links between each other do not necessarily form a mesh BSS. | In the first two sentences of the clause, replace "link" with "mesh peering" (two times) and (the existing) "a mesh peering" into "the mesh peering" | Accept |  | 20100701Editor
4020 | Bahr, Michael | Siemens AG | 5.2.13.5 | 9 | 6 | E | N | 9 | 6 | E | 5.2.13.5 | General | G-Editor |  |  |  |  | Open | There are no extended frame formats that are addressed, but extended address frame formats (meaning more than 4). | Change "extended addressed" into "extended address" here and all other places of the draft, especially in clause 5.2.13.5.8 | Accept |  | 20100701Editor
4021 | Bahr, Michael | Siemens AG | 5.2.13.5.9 | 10 | 30 | E | N | 10 | 30 | E | 5.2.13.5.9 | General | G-Editor |  |  |  |  | Open | Missing article before HWMP | The Hybrid Wireless Mesh Protocol (HWMP) is defined … | Accept |  | 20100701Editor
4022 | Bahr, Michael | Siemens AG | 5.2.13.5.9 | 10 | 31 | T | N | 10 | 31 | T | 5.2.13.5.9 | General | G-Editor |  |  |  |  | Open | Actually, HWMP provides reactive path selection and proactive extensions. | Change sentence into: "HWMP provides both reactive path selection and proactive path selection extensions." | Reject | No need to change text here. This subclause explains the highest level of abstract of HWMP. Thus, this clause should provide reader friendly easy text. As the details are described in other subclause, there is no need to confuse readers here necessarily. | 20100701Editor
4023 | Bahr, Michael | Siemens AG | 5.2.13.5.9 | 10 | 31 | E | N | 10 | 31 | E | 5.2.13.5.9 | General | G-Editor |  |  |  |  | Open | No only a selection of the details of HWMP is described in 11C.10, but all. | The details of HWMP are described in 11C.10(…). | Accept |  | 20100701Editor
4024 | Bahr, Michael | Siemens AG | 5.2.13.5.9 | 10 | 32 | E | N | 10 | 32 | E | 5.2.13.5.9 | General | G-Editor |  |  |  |  | Open | Link metrics are not necessarily necessary in order to determine a candidate path. Metrics are necessary to determine the path that will be used. | Change sentence into: "Link metrics are used to determine a mesh path to the destination." | Accept |  | 20100701Editor
4025 | Bahr, Michael | Siemens AG | 5.2.13.5.9 | 10 | 34-35 | E | N | 10 | 34-35 | E | 5.2.13.5.9 | General | G-Editor |  |  |  |  | Open | Make wording of last sentence more similar to previous sentences about HWMP. | Change last sentence into: "The airtime link metric is the default link metric. It is defined in 11C.9 (Airtime link metric)." | Accept |  | 20100701Editor
4026 | Bahr, Michael | Siemens AG | 5.2.13.5.9 | 10 | 37 | T | N | 10 | 37 | T | 5.2.13.5.9 | General | G-Editor |  |  |  |  | Open | source and destination are mesh STAs | source mesh STA and the destination mesh STA | Accept |  | 20100701Editor
4027 | Bahr, Michael | Siemens AG | 5.2.13.5.9 | 10 | 38 | T | N | 10 | 38 | T | 5.2.13.5.9 | General | G-Editor |  |  |  |  | Open | mesh path selection is probably a functionality / function and not a procedure. | replace "procedure" with "function" | Accept |  | 20100701Editor
4028 | Bumiller, George | Research In Motion | 8 |  |  | TR | Y |  |  | T | 8 | Security | S-Base |  | Dan |  |  | Open | The draft makes the use of SAE authentication mandatory when the STA and the RSNA-capable peer support SAE authentication. I do not wish it to replace PSK, but have no issue with SAE being a possible (i.e. optional) authentication method. | Change "support SAE" to "advertise SAE", and other similar changes/
4029 | Bumiller, George | Research In Motion | 8.1.3 | 79 | 26 | TR | Y | 79 | 26 | T | 8.1.3 | Security | S-Base |  | Dan |  |  | Open | SAE can be an option for password-based authentication, but should not be mandatory. | In 2): First sentence: change "support" to "advertise" [one instance]. Second sentence: change "support" to "advertise" [two instances].
4030 | Bumiller, George | Research In Motion | 8.1.3 | 79 | 53 | TR | Y | 79 | 53 | T | 8.1.3 | Security | S-Base |  | Dan |  |  | Open | SAE can be an option for password-based authentication, but should not be mandatory. | In 2): First sentence: change "support" to "advertise" [one instance]. Second sentence: change "support" to "advertise" [two instances].
4031 | Bumiller, George | Research In Motion | 8.4.7 | 100 | 63 | TR | Y | 100 | 63 | T | 8.4.7 | Security | S-Base |  | Dan |  |  | Open | clairfy [use terminology in keeping with above changes] | change "SAE capable STA' to "SAE advertising STA"
4032 | Bumiller, George | Research In Motion | 8.4.7 | 100 | 65 | TR | Y | 100 | 65 | T | 8.4.7 | Security | S-Base |  | Dan |  |  | Open | clarify | change third sentence of paragraph "A STA that does not…" to "A STA may use PSK authentication."
4033 | Chaplin, Clint | Samsung Electronics | 7.3.2.110 | 55 | 18 | ER | N | 55 | 18 | E | 7.3.2.110 | General | G-Editor |  |  |  |  | Open | The Proactive PREP is only of relevance, if the Target Address is the broadcast address (all ones). | The Proactive PREP is only of relevance if the Target Address is the broadcast address (all ones). | Accept |  | 20100701Editor
4034 | Chu, Liwen | STMicroelectronics | 9.9a.3.11.1 | 113 | 59 | TR | Y | 113 | 59 | T | 9.9a.3.11.1 | MAC | M-MCCA |  | Dee/Michael |  |  | Open | What should QSRC[AC], QLRC[AC] etc. be set during MCCAOP? | Add the related text.
4035 | Chu, Liwen | STMicroelectronics | 9.9a.3.11.1 | 114 | 28 | TR | Y | 114 | 28 | T | 9.9a.3.11.1 | MAC | M-MCCA |  | Dee/Michael |  |  | Open | Again the setting of QSRC[AC], QLRC[AC] etc. are missing at the end of MCCAOP. | Add the related text.
4036 | Chu, Liwen | STMicroelectronics | 9.9a.3.11.1 | 114 | 24 | TR | Y | 114 | 24 | T | 9.9a.3.11.1 | MAC | M-MCCA |  | Dee/Michael |  |  | Open | Quos Null frame is used for group MCCAOP truncation. If you look at table 7-6 of 802.11 baseline standard, "Normal Ack" is the only ack policy allowed by QoS Null frame. The group frame can only use "No Ack" policy. The inconsistency should be fixed. | Fix the indicated problem.
4037 | Chu, Liwen | STMicroelectronics | 9.9a.3.11.2 | 114 | 33 | TR | Y | 114 | 33 | T | 9.9a.3.11.2 | MAC | M-MCCA |  | Dee/Michael |  |  | Open | "The MAC of a mesh STA with dot11MCCAActivated is true shall provide a Reservation Allocation Vector (RAV) mechanism to indicate a busy medium from the start of an MCCAOP corresponding to a reservation in its interfering times until the receipt of a frame transmitted by either the MCCAOP owner or the MCCAOP responder." Does this mean that once a frame is received from the MCCAOP owner or the MCCAOP responder, the related RAV is set to 0? | Clarify it.
4038 | Chu, Liwen | STMicroelectronics | 9.9a.3.11.2 | 114 | 31 | TR | Y | 114 | 31 | T | 9.9a.3.11.2 | MAC | M-MCCA |  | Dee/Michael |  |  | Open | "9.9a.3.11.2 Access during an MCCAOP by mesh STAs that are not the MCCAOP owner" Does this mean that the MCCAOP responder set RAV timer for the MCCAOP that it is the responder? Since non-zero RAV timer means that the medium is busy, this will disallow the MCCAOP responder to reply CTS after receiving a RTS from the MCCAOP owner per RTS/CTS rules in 802.11 baseline standard. | clarify it.
4039 | Chu, Liwen | STMicroelectronics | 9.22.2.5 | 122 | 12 | TR | Y | 122 | 12 | T | 9.22.2.5 | RFI | R-FWD |  | Michael/Guenael |  |  | Open | "A mesh STA shall reject an MSDU/MMPDU with a Mesh Control field as a duplicate if it matches an <Mesh SA, Mesh Sequence Number> tuple of an entry in the cache." What should a mesh STA do if it receive a older frame than <Mesh SA, Mesh Sequence Number> tuple? | Change the text to "A mesh STA shall reject an MSDU/MMPDU with a Mesh Control field as a duplicate if it matches an <Mesh SA, Mesh Sequence Number> tuple of an entry in the cache or older than <Mesh SA, Mesh Sequence Number> tuple of an entry in the cache ."
4040 | Chu, Liwen | STMicroelectronics | 9.22.2.5 | 122 | 12 | TR | Y | 122 | 12 | T | 9.22.2.5 | RFI | R-FWD |  | Michael/Guenael |  |  | Open | Assigning mesh sequence number from a single modulo-4 294 967 296 counter for each MSDU or MMPDU will create many wrong frame discarding in subclause 9.22.2.5 because 1), different access priorities are allocated to different access categories, 2), group frames and unicast frames will be forwarded through different paths, 3), the source-destination path has multiple hops. | Solution 1: (1), In subclause 7.1.3.6.3, source mesh STA assigns mesh sequence number from a single modulo-4 294 967 296 counter for each unicast MSDU or unicast MMPDU in each access category. Source mesh STA assigns mesh sequence number from a single modulo-4 294 967 296 counter for each group MSDU or unicast MMPDU in each access category. In subclause 9.22.2.5, unicast <Mesh SA, access category, Mesh Sequence Number>, group <Mesh SA, access category, Mesh Sequence Number> will be used for duplication detection. Solution 2: (1), In subclause 9.22.2.5, unicast <Mesh SA, access category, Mesh Sequence Number>, group <Mesh SA, access category, Mesh Sequence Number> will be used for duplication detection.
4041 | Chu, Liwen | STMicroelectronics | 9.22.2.2.2 | 119 | 5 | TR | Y | 119 | 5 | T | 9.22.2.2.2 | RFI | R-FWD |  | Michael/Guenael |  |  | Open | This sentence is contradictory with the following sentence L14 P222 "In order to determine whether a transmission is a first hop or not, mesh STAs should not compare the source and transmitter addresses." | remove the contradiction.
4042 | Chu, Liwen | STMicroelectronics | 9.22.2.1 | 117 | 28 | TR | Y | 117 | 28 | T | 9.22.2.1 | General | G-Frame |  | Kazuyuki |  |  | Open | From DS/To DS=00 is used for multiple hop action frames. There is a problem here. The identification of multiple hop action is the action frame category which is the first byte of MMPDU payload. This is also the first byte of mesh control header. A mesh STA can not decide if the first byte of the MMPDU payload is action category or the first byte of mesh control header. | Change FromDS/ToDS to a different value (for example 11) to indicate that mesh control header is included. Table 7-2 should be changed accordingly. | Reject | The Mesh Control field insertion rule differs for Mesh Data frames and Multihop Action frames. As defined in the tables in 7.4.16.2 (Proxy Update frame format) and in 7.4.16.3 (Proxy Update Confirmation frame format), the Mesh Control field in the Multihop Action frame is located within an Action field after the Multihop Action field. | 11-10/753,754
4043 | Denteneer, Dee | Phillips | 7.3.2.96.9 | 44 | 33 | E | N | 44 | 33 | E | 7.3.2.96.9 | General | G-Editor |  |  |  |  | Open | Change "the MCCA CF" to "MCCA" | as indicated | Accept |  | 20100701Editor
4044 | Denteneer, Dee | Phillips | 9.9a.3.5 | 111 | 45 | T | N | 111 | 45 | T | 9.9a.3.5 | MAC | M-MCCA |  | Dee/Michael |  |  | Open | Change "The interfering times are directly derived from the TX-RX Times Reports and Broadcast Times Reports of the neighbor peer mesh STAs. The Interfering Times Report reflects the latest TX-RX Times Reports and Broadcast Times Reports from the neighbor peer mesh STAs" to "The interfering times are directly derived from the TX-RX Times Reports and Broadcast Times Reports of the neighbor mesh STAs. The Interfering Times Report reflects the latest TX-RX Times Reports and Broadcast Times Reports from the neighbor mesh STAs" | as indicated
4045 | Denteneer, Dee | Phillips | 9.9a.3.7 | 112 | 7 | E | N | 112 | 7 | E | 9.9a.3.7 | MAC | M-MCCA |  | Dee/Michael |  |  | Open | Delete "countered" from this sentence, as it is not defined (a counter may be part of a reject) | as indicated
4046 | Denteneer, Dee | Phillips | 9a.9.3.7 | 112 | 12 | T | N | 112 | 12 | T | 9a.9.3.7 | MAC | M-MCCA |  | Dee/Michael |  |  | Open | Partial Information bit was deleted as per Draft 5.01. Replace sentence "If no advertisement was heard from a neighbor mesh STA in the last dot11MCCAAdvertPeriodMax DTIM intervals or if the Partial Information Advertisement bit subfield was equal to 1 in the MCCA Information field of the most recent advertisement, the mesh STA may request for an MCCAOP Advertisement advertisement from the neighbor mesh STA." | Do
4047 | Denteneer, Dee | Phillips | 9.9a.3.7 | 112 | 38-45 | E | N | 112 | 38-45 | E | 9.9a.3.7 | MAC | M-MCCA |  | Dee/Michael |  |  | Open | Merge steps c and d as they are exactly the same | As indicated
4048 | Denteneer, Dee | Phillips | 9.9a.3.7 | 113 | 25-27 | E | N | 113 | 25-27 | E | 9.9a.3.7 | MAC | M-MCCA |  | Dee/Michael |  |  | Open | Move step i) after step f) reword "owner of the broadcast MCCAOP" as "MCCAOP owner" | as indicated
4049 | Denteneer, Dee | Phillips | 9.9a.3.8 | 114 | 10-Aug | E | N | 114 | 8-10 | E | 9.9a.3.8 | MAC | M-MCCA |  | Dee/Michael |  |  | Open | For better clarity, replace "It shall advertise the MCCAOP Advertisements elements that have changed since they were last advertised at least once in every dot11MCCAAdvertPeriodMax DTIM intervals." with "It shall advertise an MCCAOP Advertisements element that has changed since it was last advertised at least within dot11MCCAAdvertPeriodMax DTIM intervals." | as indicated
4050 | Denteneer, Dee | Phillips | 11C.6.2 | 206 | 23 | E | N | 206 | 23 | E | 11C.6.2 | Security | S-GroupKey |  | Dan |  |  | Open | Change "Mesh group key handshake frame used in Mesh Group Key Handshake .." to "Mesh group key handshake frames used in Mesh Group Key Handshake …." | as indicated
4051 | Denteneer, Dee | Phillips | 11C.6.3 | 207 | 33 | E | N | 207 | 33 | E | 11C.6.3 | Security | S-GroupKey |  | Dan |  |  | Open | replace "procedure" with "verification procedure" to differentiate it from the "construction procedure. | as indicated
4052 | Denteneer, Dee | Phillips | 11C.6.4 | 208 | 24 | E | N | 208 | 24 | E | 11C.6.4 | Security | S-GroupKey |  | Dan |  |  | Open | replace "procedure" with "verification procedure" to differentiate it from the "construction procedure. | as indicated
4053 | Denteneer, Dee | Phillips | 11C.2.3 | 178 | 55 | E | N | 178 | 55 | E | 11C.2.3 | General | G-Discovery |  |  |  |  | Open | Replace the sentence "The mesh profile is a set of parameters that identifies the attribute of the mesh BSS" with "A mesh profile is a set of parameters that identifies the attributes of the mesh BSS" | as indicated | Accept | Implemented in the submission 11-10/753. | 11-10/753,754
4054 | Denteneer, Dee | Phillips | 11C.2.3 | 179 | 1 | E | N | 179 | 1 | E | 11C.2.3 | General | G-Discovery |  |  |  |  | Open | ungrammatical sentence. Rewrite as "Mesh profiles are considered to be identical if all parameters in the mesh profile match." | as indicated | Accept | Implemented in the submission 11-10/753. | 11-10/753,754
4055 | Denteneer, Dee | Phillips | 11C.2.3 | 178 | 55 | E | N | 178 | 55 | E | 11C.2.3 | General | G-Discovery |  |  |  |  | Open | Clause would benefit from rewriting, with several incorerct articles | as indicated | Counter | change the last paragraph of 11C.2.3 (Mesh Profile) to "An active mesh profile is signalled in the Mesh ID element and in the Mesh Configuration element in the Beacon and Probe Response frames, so that the mesh profile can be obtained by its neighbor mesh STAs through the scan. The Mesh Configuration element is also present in the Mesh Peering Open frames and in the Mesh Peering Confirm frames." Implemented in the submission 11-10/753. | 11-10/753,754
4056 | Denteneer, Dee | Phillips | 11C.2.4 | 179 | 24 | E | N | 179 | 24 | E | 11C.2.4 | General | G-Discovery |  |  |  |  | Open | Merge first two sentences to "A mesh STA shall signal that it is willing to establish additional mesh peerings by setting the Accepting Additional Mesh Peerings subfield in the Mesh Capability field in the Mesh Configuration element to 1 (see 7.3.2.96.9 (Mesh Capability)). " for better clarity | as indicated | Accept | Implemented in the submission 11-10/753. | 11-10/753,754
4057 | Denteneer, Dee | Phillips | 11C.2.6 | 179 | 57 | E | N | 179 | 57 | E | 11C.2.6 | General | G-Discovery |  |  |  |  | Open | Rewrite first sentence as "When a mesh STA discovers a neighbor mesh STA through the scanning process, .." for better clarity | as indicated | Accept | Implemented in the submission 11-10/753. | 11-10/753,754
4058 | Denteneer, Dee | Phillips | 11C.2.6 | 180 | 1 | E | N | 180 | 1 | E | 11C.2.6 | General | G-Discovery |  |  |  |  | Open | Rewrite clause c) as follows "c) The Accepting Additional Mesh Peerings subfield in the Mesh Capability field in the received Beacon or Probe Response frame equals 1." for better clarity |  | Accept | Implemented in the submission 11-10/753. | 11-10/753,754
4059 | Denteneer, Dee | Phillips | 11C.2.6 | 180 | 9 | E | N | 180 | 9 | E | 11C.2.6 | General | G-Discovery |  |  |  |  | Open | Insert "peer" between candidate and mesh STA. | as indicated | Accept | Implemented in the submission 11-10/753. | 11-10/753,754
4060 | Denteneer, Dee | Phillips | 11C.2.6 | 180 | 11 | E | N | 180 | 11 | E | 11C.2.6 | General | G-Discovery |  |  |  |  | Open | Remove "'s" after mesh STA | as indicated | Accept | Implemented in the submission 11-10/753. | 11-10/753,754
4061 | Denteneer, Dee | Phillips | 11C.2.7 | 180 | 48 | E | N | 180 | 48 | E | 11C.2.7 | General | G-Discovery |  |  |  |  | Open | Rewrite sentence as "After establishing or becoming a member of an MBSS, a mesh STA may continue the discovery procedure to discover other candidate peer mesh STAs." | as indicated | Accept | Implemented in the submission 11-10/753. | 11-10/753,754
4062 | Denteneer, Dee | Phillips | 11C.2.6 | 179 | 54 | E | N | 179 | 54 | E | 11C.2.6 | General | G-Discovery |  |  |  |  | Open | Change geading of clause to "11C.2.6 Candidate peer mesh STA discovery" for better clarity | as indicated | Counter | Indeed, 11C.2 talks about the candidate peer mesh STA discovery, as a whole. Change the title of 11C.2.6 to "Candidate peer mesh STA", for simplicity. Implemented in the submission 11-10/753. | 11-10/753,754
4063 | Denteneer, Dee | Phillips | 11C.3.1 | 180 | 62 | E | N | 180 | 62 | E | 11C.3.1 | Security | S-PLM |  | Dee |  |  | Open | Rewrite sentence for better grammaticality as "Mesh peering management functions shall be invoked after a candidate peer mesh STA has been discovered via the candidate peer mesh STA discovery procedure described in 11C.2.6 (Determina-tion of the candidate peer mesh STA)" | as indicated
4064 | Denteneer, Dee | Phillips | 11C.3.2 | 181 | 44 | E | N | 181 | 44 | E | 11C.3.2 | Security | S-PLM |  | Dee |  |  | Open | Change "Mesh Peering Instance Controller" to "mesh peering instance controller", i.e. no capitals, throughout | as indicated
4065 | Denteneer, Dee | Phillips | 11C.3.2.1 | 182 | 46 | T | N | 182 | 46 | T | 11C.3.2.1 | Security | S-PLM |  | Dee |  |  | Open | .. Through the new candidate peer mesh STA procedure, what is the "new candidate peer mesh STA procedure"? | explain
4066 | Denteneer, Dee | Phillips | 11C.3.1 | 181 | 22 | T | N | 181 | 22 | T | 11C.3.1 | Security | S-PLM |  | Dee |  |  | Open | .. agree on capabilities to govern the peering . | explain what this is
4067 | Denteneer, Dee | Phillips | 11C.3.2.1 | 182 | 59 | T | N | 182 | 59 | T | 11C.3.2.1 | Security | S-PLM |  | Dee |  |  | Open | New has no meaning in " other new candidate .." | delete new
4068 | Denteneer, Dee | Phillips | 11C.4.1 | 183 | 48 | T | N | 183 | 48 | T | 11C.4.1 | Security | S-PLM |  | Dee |  |  | Open | What is "actively" and "passively" here? Suggest to rwerite paragraph as:"The mesh STA shall start the mesh peering management protocol in either of the following two cases. - the mesh STA receives a Mesh Peering Open request from a candidate peer mesh STA. - the mesh STA creates a mesh peering instance to establish a mesh peering with a candidate peer mesh STA." | as indicated
4069 | Denteneer, Dee | Phillips | 11C.4.1 | 183 | 65 | E | N | 183 | 65 | E | 11C.4.1 | Security | S-PLM |  | Dee |  |  | Open | Suggest to replace the rather generic term "mesh parameters" with the more specific term "mesh profile". | as suggested, throughout
4070 | Denteneer, Dee | Phillips | 11C.4.2 | 184 | 42 | E | N | 184 | 42 | E | 11C.4.2 | Security | S-PLM |  | Dee |  |  | Open | Frames are discarded, yet is seems that if they are Open frames (p185, line 20, where there is reference to dropped frames) they can still be acted upon. This is unclear | clarify
4071 | Denteneer, Dee | Phillips | 11C.4.2 | 184 | 50 | E | N | 184 | 50 | E | 11C.4.2 | Security | S-PLM |  | Dee |  |  | Open | Here the peering is identified via the FSMs sometimes the peering is identified by the mesh peering instance. Make wording consistent. | as suggested, throughout
4072 | Denteneer, Dee | Phillips | 11C.5.5.2 | 200 | 5 | T | N | 200 | 5 | T | 11C.5.5.2 | Security | S-PLM |  | Dee |  |  | Open | In addition to the contents .. formally this is not true, as that paragraph states that the mesh peering rpotocol Identifier shal be set to 0 | clarify
4073 | Denteneer, Dee | Phillips | 11C.4.3.1 | 186 | 24 | T | N | 186 | 24 | T | 11C.4.3.1 | Security | S-PLM |  | Dee |  |  | Open | Shorten this paragraph by referring to the mesh profile defined in Clause 11C.2.3; the same for 11C.4.3.2.1 | do
4074 | Denteneer, Dee | Phillips | 11C.4.3.2.1 | 187 | 7 | T | N | 187 | 7 | T | 11C.4.3.2.1 | Security | S-PLM |  | Dee |  |  | Open | Text states "— In the Mesh Configuration element, the Mesh Peering Protocol Identifier shall be set to 0 “Mesh Peering Management Protocol”." This is true only for MPM and not AMPE. However, this clause applies to both. Also, see line 61 | correct
4075 | Denteneer, Dee | Phillips | 11C.3.2.1 | 181 | 61 | T | N | 181 | 61 | T | 11C.3.2.1 | Security | S-PLM |  | Dee |  |  | Open | for each mesh peering instance: the second part of the assertion this is only true if dot11MeshSecurityActiviated is true | delete this part of the sentence
4076 | Denteneer, Dee | Phillips | 11C.3.2.1 | 182 | 50 | E | N | 182 | 50 | E | 11C.3.2.1 | Security | S-PLM |  | Dee |  |  | Open | MPKSA or PMKSA that is the question | correct
4077 | Denteneer, Dee | Phillips | 11C.3.2.2 | 183 | 5 | E | N | 183 | 5 | E | 11C.3.2.2 | Security | S-PLM |  | Dee |  |  | Open | The mesh peering instance controller shall generate a new protocol finite state machine after successful candidate peer mesh STA discovery and activation of the new finite state machine to initiate the mesh peering establishment. Why generate a new fsm after activation of the new fsm? | Maybe change to "The mesh peering instance controller shall generate a new MPM or AMPE finite state machine after successful candidate peer mesh STA discovery and avtivate the new finite state machine to initiate the mesh peering establishment."
4078 | Denteneer, Dee | Phillips | 11C.3.2.2 | 183 | 8 | E | N | 183 | 8 | E | 11C.3.2.2 | Security | S-PLM |  | Dee |  |  | Open | What is Multiple mesh peering instances with the same candidate peer mesh STA may be initiated at any time. What is a mesh peering instance with a candidate peer? | Change sentence to "A mesh STA may initiate multiple mesh peering instances to establish a peering with the same candidate peer mesh STA."
4079 | Harkins, Dan | Aruba Networks | 8.2a.4 | 82 | 7-May | T | N | 82 | 5-7 | T | 8.2a.4 | Security | S-SAE |  | Dan |  |  | Open | is it required to have some MIB variable to represent the prioritized list of groups? | add a MIB variable to represent the prioritized list of groups | Counter | See submission 11-10/751 | 11-10/751
4080 | Harkins, Dan | Aruba Networks | 8.2a.5.2 | 85 | 16 | E | N | 85 | 16 | E | 8.2a.5.2 | Security | S-SAE |  | Dan |  |  | Open | extranneous "(" and ")" | …shall be generated for that group according to 8.2a.4.1.2…. without the "(" and then "…whether the group is ECC or FFC, respectively, using the identities…" without the ")".
4081 | Harkins, Dan | Aruba Networks | 8.2a.7.2 | 87-88 | 28-65,1-23 | E | N | 87-88 | 28-65,1-23 | E | 8.2a.7.2 | Security | S-SAE |  | Dan |  |  | Open | text refers to "prime modulus groups" and "elliptic curve groups". | change to FFC and ECC | Counter | See submission 11-10/751 | 11-10/751
4082 | Harkins, Dan | Aruba Networks | 8.2a.7.4 | 88 | 31 | E | N | 88 | 31 | E | 8.2a.7.4 | Security | S-SAE |  | Dan |  |  | Open | encoding AND decoding | make the section be "Encoding and decoding of Commit Messages" | Counter | See submission 11-10/751 | 11-10/751
4083 | Harkins, Dan | Aruba Networks | 8.2a.7.6 | 89 | 13-Dec | E | N | 89 | 12-13 | E | 8.2a.7.6 | Security | S-SAE |  | Dan |  |  | Open | <ANA 18> is not "Requested authentication algorithm is not supported" | change to "Authentication is rejected because the offered finite cyclic group is not supported" | Counter | See submission 11-10/751 | 11-10/751
4084 | Harkins, Dan | Aruba Networks | 11C.3.1 | 181 | 30-31 | E | N | 181 | 30-31 | E | 11C.3.1 | Security | S-PLM |  | Dee |  |  | Open | 802.1x is not used in a mesh | get rid of the reference to 802.1x ports in the 802.11 SME.
4085 | Harkins, Dan | Aruba Networks | 11C.3.2.3 | 183 | 20-21 | E | N | 183 | 20-21 | E | 11C.3.2.3 | Security | S-PLM |  | Dee |  |  | Open | what does "closing…the Mesh TKSA" mean? | suggest change to "The CNCL event will trigger closing of the mesh peering instance as well as deletion of the Mesh TKSA that is bound to the mesh peering."
4086 | Harkins, Dan | Aruba Networks | 11C.4.1 | 183-184 | 64-66, 1-1 | E | N | 183-184 | 64-66, 1-1 | E | 11C.4.1 | Security | S-PLM |  | Dee |  |  | Open | upon receipt of an open the peer sends a confirm. But then it says the protocol succeeds in establishing a peering when both peers have send and received both an open and a confirm. | rewrite the paragraph that straddles pages 183 and 184 to remove the implied client-server behavior.
4087 | Harkins, Dan | Aruba Networks | 11C.4.3.1 | 186 | 15-65 | TR | Y | 186 | 15-65 | T | 11C.4.3.1 | Security | S-PLM |  | Dee |  |  | Open | this is an overview and processing of the frames belongs in the section about processing of the frames. | move this stuff to 11C.4.3.2.2 and 11C.4.3.3.2 and make it specific to the particular type of frame, open or confirm.
4088 | Harkins, Dan | Aruba Networks | 11C.5.1 | 197 | 44-45 | E | N | 197 | 44-45 | E | 11C.5.1 | Security | S-PLM |  | Dee |  |  | Open | we wouldn't be doing AMPE if dot11MeshSecurityActivated is not true but this statement seems to imply that some other technique might be used to protect Mesh Peering Management frames if it's not true. | remove "…when dot11MeshSecurityActivated is true."
4089 | Harkins, Dan | Aruba Networks | 11C.5.2.1 | 198 | 18, 20 | TR | Y | 198 | 18, 20 | T | 11C.5.2.1 | Security | S-PLM |  | Dee |  |  | Open | phase 2? phase 4? What are these? | refer to a real place in the draft
4090 | Harkins, Dan | Aruba Networks | 11C.5.5.2 | 200 | 4 | E | N | 200 | 4 | E | 11C.5.5.2 | Security | S-PLM |  | Dee |  |  | Open | simplify the opening sentence | make it "A mesh STA initiates the establishment of an authenticated mesh peering with a candidate peer mesh STA…."
4091 | Harkins, Dan | Aruba Networks | 11C.5.5.2 | 200 | 15-26 | TR | Y | 200 | 15-26 | T | 11C.5.5.2 | Security | S-PLM |  | Dee |  |  | Open | what's really needed is the RSN that the peer is inserting into beacons and probe responses. There should be no "setting" done here. | change the text to say that the RSN is the one it includes in its beacons and probe responses and that there is no AMPE-specific "setting" needed.
4092 | Harkins, Dan | Aruba Networks | 11C.5.5.4 | 201 | 10 | TR | Y | 201 | 10 | T | 11C.5.5.4 | Security | S-PLM |  | Dee |  |  | Open | what's really needed is the RSN that the peer is inserting into beacons and probe responses. There should be no "setting" done here. | change the text to say that the RSN is the one it includes in its beacons and probe responses and that there is no AMPE-specific "setting" needed.
4093 | Hiertz, Guido | Philips | 3 | 3 | 22-24 | TR | N | 3 | 22-24 | T | 3 | General | G-Base |  |  |  |  | Open | 802.1-2001 defines the term "end station" for all 802 standards. The term "end station" also mentions "[…] destination for data traffic […]." It may be wise to add a sentence that clarifies the subtle difference between destination station and end station. | Add the following to the end of the definition of "destination mesh STA": A destination mesh STA can be an end station."
4094 | Hiertz, Guido | Philips | 3 | 4 | 36-37 | TR | N | 4 | 36-37 | T | 3 | General | G-Editor |  |  |  |  | Open | in parallel is misleading. | Replace "A mesh STA may have multiple peer service periods ongoing in parallel." with "A mesh STA may support multiple peer service periods concurrently." | Counter | Replace the definition of PSP with the following text: "peer service period (PSP): A contiguous period of time during which one or more individually addressed frames are transmitted from a mesh STA to its peer mesh STA that operates in light or deep sleep mode." Further apply the suggested change to the same text in line 23,page 262. | 20100701Editor
4095 | Hiertz, Guido | Philips | 7.2.3.1 | 25 | 19-23 | TR | N | 25 | 19-23 | T | 7.2.3.1 | MAC | M-QoS |  |  |  |  | Open | Misleading sentence. | Replace "The EDCA Parameter Set element is present if dot11QosOptionImplemented is true, dot11MeshActivated if false, and the QoS Capability element is not present." with "The EDCA Parameter Set element is present if dot11QosOptionImplemented is true, and dot11MeshActivated is false, and the QoS Capability element is not present."
4096 | Hiertz, Guido | Philips | 7.2.3.1 | 25 | 24-27 | TR | N | 25 | 24-27 | T | 7.2.3.1 | MAC | M-QoS |  |  |  |  | Open | Misleading sentence. | Replace "The QoS Capability element is present if dot11QosOptionImplemented is true, dot11MeshActivated is false, and EDCA Parameter Set element is not present." with "The QoS Capability element is present if dot11QosOptionImplemented is true, and dot11MeshActivated is false, and the EDCA Parameter Set element is not present."
4097 | Hiertz, Guido | Philips | 7.3.2.99 | 43 | 42-45 | ER | N | 43 | 42-45 | E | 7.3.2.99 | General | G-Editor |  |  |  |  | Open | Misleading sentence. | Replace "The Congestion Notification element is used to indicate its congestion status per AC and the duration for which it expects the congestion to last." with "The Congestion Notification element is used to indicate the mesh STA's congestion status per AC and the duration for which the STA expects the congestion to last." | Accept |  | 20100701Editor
4098 | Malarky, Alastair | Mark IV Industries |  | iii | 12 | E | N | iii | 12 | E |  | General | G-Editor |  |  |  |  | Open | The reference baseline cited on page iii is IEEE P802.11-REVmb D3.01. This is not a balloted draft version, but a draft containing speculative resolutions. A balloted draft should have been used for reference. In any event the draft currently under ballot is D4.0 and will supercede IEEE P802.11-REVmb D3.01. | Use a draft approved by ballot as reference, not a speculative draft. | Accept | The baseline will be updated to REVmb D4.0. | 20100701Editor
4099 | Malarky, Alastair | Mark IV Industries |  | iii | 12 | E | N | iii | 12 | E |  | General | G-Editor |  |  |  |  | Open | The list of amendments on page iii on which this amendment is based has been reduced to only IEEE P802.11-REVmb D3.01. The text includes specific changes implemented in P802.11z, P802.11p, P802.11u & P802.11v, all of which are ahead of this amendment. The editorial note on page v is inadequate. | State here that other amendments have been selectively included, where such inclusions are materially affected by this current draft amendment and list the amendments. | Defer | Ask Adrian what we can do to address this issue.
4100 | Malarky, Alastair | Mark IV Industries |  |  |  | E | N |  |  | E |  | General | G-Editor |  |  |  |  | Open | Tthe change markings in the body do not reflect the changes to just IEEE P802.11-REVmb D3.01, since tthe text also includes changes from other amendments. Nor does the included text reflect exactly the changes from P802.11z, P802.11p, P802.11u & P802.11v since the latter are not based on IEEE P802.11-REVmb D3.01. Changes to these other amendments needs to be properly reflected. | In the body, mark text which is based on the amendments P802.11z, P802.11p, P802.11u & P802.11v (e.g. using different font color) so it is clear what text is incorporated from those beyond IEEE P802.11-REVmb, and include change bars in this additional included text to show where it has been modified compared to the ballot approved amendments. | Defer | Ask Adrian what we can do to address this issue.
4101 | Malarky, Alastair | Mark IV Industries |  |  |  | E | N |  |  | E |  | General | G-Editor |  |  |  |  | Open | Although the amendment has incorporated some of the changes for other amendments it is not complete or ambiguous. For example in changes to 7.2.2.1, the change of P802.11p to 5th paragraph is reflected with modifications, yet the change of P802.11p to the 15th paragraph has been omitted and the bullet number already introduced by P802.11p is retaken by P802.11s causing confusion. Similarly P802.11p added an entry to the ordered list in 7.2.3, and now P802.11s is adding an entry but the P802.11p entry is not reflected. | If the amendment is to include the other balloted amendments, then properly include them where they impact this draft. | Accept | Thank you very much for your careful review. The baseline amendments will be checked carefully once again. | 20100701Editor
4102 | Malarky, Alastair | Mark IV Industries |  | 276 | 13 | E | N | 276 | 13 | E |  | General | G-Editor |  |  |  |  | Open | dotStationConfigTable should be dot11StationConfigTable | Correct as per comment | Accept |  | 20100701Editor
4103 | Malarky, Alastair | Mark IV Industries |  | 278 | 13 | E | N | 278 | 13 | E |  | General | G-Editor |  |  |  |  | Open | dotStationConfigTable should be dot11StationConfigTable | Correct as per comment | Accept |  | 20100701Editor
4104 | Malarky, Alastair | Mark IV Industries | D | 281 | 13 | E | N | 281 | 13 | E | D | General | G-Editor |  |  |  |  | Open | The instruction indicates to "Insert the following dot11 MeshSTATable to the end of Annex D.3". However the end of the annex is the Conformance section of the MIB. Also there is also "dot11MeshHWMPConfig TABLE" provided. The instruction should be to "Insert the following dot11 MeshSTATable and dot11MeshHWMPConfig TABLE after dot11PhyERP TABLE and prior to Conformance Information". | Correct as per comment | Accept |  | 20100701Editor
4105 | Malarky, Alastair | Mark IV Industries | D |  |  | T | N |  |  | T | D | General | G-MIB |  |  |  |  | Open | Although the amendment is adding new objects to the MIB, no corresponding entries have been created for the conformance section of the MIB. As such the draft is technically incomplete. | Provide the changes to the conformance section also.
4106 | McCann, Stephen | Research in Motion Ltd | 7.3.2.90 | 38 | 12 | TR | Y | 38 | 12 | T | 7.3.2.90 | General | G-Emergency |  | Rene |  |  | Open | The approved contribution 11-10-0660r0 does not appear to have been correctly incorporated into draft 6.0. Clause 7.3.2.90 does not appear to have been transferred. | Amend clause 7.3.2.90 to that as stated in the approved submission 11-10-0660r0
4107 | Montemurro, Michael | Research in Motion | 8.1.3 | 79 | 26 | TR | Y | 79 | 26 | T | 8.1.3 | Security | S-Base |  | Dan |  |  | Open | I agree that SAE could be an option for password based authentication. However I disagree that a STA that supports SAE "shall" use SAE for authentication. | Replace 2) with the following: If the STA and the RSNA-capable peer advertise SAE authentication the STA shall invoke SAE authentication and establish a PMK. If either the STA or the RSNA-capable peer does not advertise SAE but advertise the alternate form of PSK authentication (see 5.8.2.2 (Alternate Operations with PSK)) it may It shall invoke Open System authentication and use the PSK as the PMK with the alternate form of PSK authentication.
4108 | Montemurro, Michael | Research in Motion | 8.1.3 | 79 | 53 | TR | Y | 79 | 53 | T | 8.1.3 | Security | S-Base |  | Dan |  |  | Open | I agree that SAE could be an option for password based authentication. However I disagree that a STA that supports SAE "shall" use SAE for authentication. | Replace 2) with the following: If the STA and the RSNA-capable peer advertise SAE authentication the STA shall invoke SAE authentication and establish a PMK. If either the STA or the RSNA-capable peer does not advertise SAE but advertise the alternate form of PSK authentication.
4109 | Montemurro, Michael | Research in Motion | 8.4.7 | 100 | 63 | TR | Y | 100 | 63 | T | 8.4.7 | Security | S-Base |  | Dan |  |  | Open | SAE should be used when its advertised by the peer STA in an IBSS | Replace "an SAE capable STA" with "a STA advertising SAE"
4110 | Montemurro, Michael | Research in Motion | 8.4.7 | 100 | 65 | TR | Y | 100 | 65 | T | 8.4.7 | Security | S-Base |  | Dan |  |  | Open | Clarify PSK authentication behaviour. | Replace the sentence beginning with "A STA that does not…" with "A STA may use PSK authentication by sending a 4-Way Handshake Message 1 to the target STA."
4111 | Montemurro, Michael | Research in Motion | 8.4.7 | 101 | 4 | TR | Y | 101 | 4 | T | 8.4.7 | Security | S-Base |  | Dan |  |  | Open | I agree with the sentiment, but not the text as written. | Replace the sentence beginning with "PSK PMKIDs …." with "
4112 | Montemurro, Michael | Research in Motion | 8.4.7 | 101 | 8 | TR | Y | 101 | 8 | T | 8.4.7 | Security | S-Base |  | Dan |  |  | Open | The paragraph and the lettered items provide key assumptions and should not be removed. | Restore the text including the item list that has been remobed; modify item a) to include SAE authentication; restroe item b)
4113 | Montemurro, Michael | Research in Motion | 8.4.1.2.1 | 98 | 65 | TR | Y | 98 | 65 | T | 8.4.1.2.1 | Security | S-Base |  | Dan |  |  | Open | SAE should be an optional authentication method. | Replace the sentence beginning with "A STA wishing..." with "A STA wishing to perform Std IEEE 802.1X-2004 authentication shall chose Open System authentication. A STA wishing to perform secure password-based, or PSK, authentication shall choose SAE authentication or an alternate method of authentication with a PSK which also uses Open System authentication. It is recommended that SAE security be used since the alternatvie PSK method has security vulnerabilities.
4114 | Montemurro, Michael | Research in Motion | 8.4.1.2.1 | 99 | 11 | TR | Y | 99 | 11 | T | 8.4.1.2.1 | Security | S-Base |  | Dan |  |  | Open | SAE or the Alternative PSK method could be used for authentication. | Replace the changes to the sentence beginning with "SAE authentication provides…" with "SAE authentication and the alternative PSK authentication provide mutual authentication and derivation of a PMK. If Open System authentication is chosen instead,
4115 | Montemurro, Michael | Research in Motion | 8.4.1.2.1 | 99 | 57 | TR | Y | 99 | 57 | T | 8.4.1.2.1 | Security | S-Base |  | Dan |  |  | Open | It's the AP's Autheniticator which retains the PMK, not the AP. | Restore the modified text.
4116 | Myles, Andrew | Cisco | 8.4.1.2.1 | 99 | 2 | TR | Y | 99 | 2 | T | 8.4.1.2.1 | Security | S-Base |  | Dan |  |  | Open | The text states that "A STA wishing to perform secure password-based, or PSK, authentication shall choose SAE authentication." This has the effect of deprecating PSK, which is beyond the scope TGs. | Modify this "shall" so that the use of SAE is an option
4117 | Myles, Andrew | Cisco | 8.4.1.2.2 | 99 | 2 | TR | Y | 99 | 2 | T | 8.4.1.2.2 | Security | S-Base |  | Dan |  |  | Open | The test states, "A STA wishing to perform secure password-based, or PSK, authentication shall choose SAE authentication. An alternate method of authentication with a PSK which also uses Open System authentication has security vulnerabilities and should only be used if SAE authentication is not possible" However, these two sentence are contradictory is that teh first says SAE "shall" be used and teh second says alternate methods are allowed. It is also no clear when SAE authentication is "not possible" | Remove conradiction by making SAE an option
4118 | Ptasinski, Henry | Broadcom | 8.1.3 | 78 | 26 | TR | Y | 78 | 26 | T | 8.1.3 | Security | S-Base |  | Dan |  |  | Open | Normative changes to ESS behavior are out of scope. | Remove normative changes to ESS behavior.
4119 | Ptasinski, Henry | Broadcom | 8.1.3 | 78 | 53 | TR | Y | 78 | 53 | T | 8.1.3 | Security | S-Base |  | Dan |  |  | Open | Normative changes to IBSS behavior are out of scope. | Remove normative changes to IBSS behavior.
4120 | Ptasinski, Henry | Broadcom | 8.4.1.2.1 | 99 | 2 | TR | Y | 99 | 2 | T | 8.4.1.2.1 | Security | S-Base |  | Dan |  |  | Open | Normative changes to ESS behavior are out of scope. | Remove normative changes to ESS behavior.
4121 | Ptasinski, Henry | Broadcom | 8.4.7 | 100 | 62 | TR | Y | 100 | 62 | T | 8.4.7 | Security | S-Base |  | Dan |  |  | Open | Normative changes to IBSS behavior are out of scope. | Remove normative changes to IBSS behavior.
4122 | Purnadi, Rene | RIM | 7.3.2.90 | 38 | 12 | TR | N | 38 | 12 | T | 7.3.2.90 | General | G-Emergency |  | Rene |  |  | Open | The approved 802.11-10/0660r0 document from IEEE session 121 meeting has not been completely adopted in TG-s draft 6.0 due to late issuance of TG-u draft 10.0 in which 802.11-10/0660r0 is based on. Bit 6 should be ESR bit instead of UESA bit | Adopt the approved 802.11-10/0660r0 that is based on TG-u draft 10.0. Submission will be provided based on approved 802.11-10/0660r0
4123 | Purnadi, Rene | RIM | 7.3.2.90 | 38 | 12 | TR | N | 38 | 12 | T | 7.3.2.90 | General | G-Emergency |  | Rene |  |  | Open | UESA occupies bit 7 in the TG-u draft 10.0 | Change bit 6 to bit 7 as in the approved 802.11-10/0660r0
4124 | Purnadi, Rene | RIM | 8.1.6 | 80 | 8 | TR | N | 80 | 8 | T | 8.1.6 | General | G-Emergency |  | Rene |  |  | Open | The approved 802.11-10/0660r0 document from IEEE session 121 meeting has not been completely adopted in TG-s draft 6.0 due to late issuance of TG-u draft 10.0 in which 802.11-10/0660r0 is based on. The ESR bit added in the TG-u draft 10.0 should be added as agreed in 802.11-10/0660r0 | add ESR bit in the first line of the first paragraph. Submission will be provided based on approved 802.11-10/0660r0
4125 | Purnadi, Rene | RIM | 11.23.6 | 175 | 12 | E | N | 175 | 12 | E | 11.23.6 | General | G-Emergency |  | Rene |  |  | Open | This changes is due to changes in TG-u draft 10.0 related to the infrastructure part. The modification based on the approved 802.11-10/0660r0 has been adopted in TG-s draft 6.0 | use the exact wording of TG-u draft 10.0. Submission will be provided to synchronize the modification approved in the 802.11-10/0660r0 to TG-u drft 10.0
4126 | Sakoda, Kazuyuki | Sony Corporation | 7.2.3.1 | 25 | 19 | T | N | 25 | 19 | T | 7.2.3.1 | MAC | M-QoS |  |  |  |  | Open | EDCA parameter set element should be present for mesh STA's beacon frame to announce its CWmin/CWmax information. | Suggest to put EDCA parameter set element in mesh STA's beacon frame optionally, when mesh STA uses non-default EDCA parameters. Changes are needed to be made in 7.3.2.29 EDCA Parameter Set element as well.
4127 | Sakoda, Kazuyuki | Sony Corporation | 7.2.3.9 | 26 | 62 | T | N | 26 | 62 | T | 7.2.3.9 | MAC | M-QoS |  |  |  |  | Open | EDCA parameter set element should be present for mesh STA's probe response frame to announce its CWmin/CWmax information. | Suggest to put EDCA parameter set element in mesh STA's probe response frame optionally, when mesh STA uses non-default EDCA parameters. Changes are needed to be made in 7.3.2.29 EDCA Parameter Set element as well.
4128 | Sakoda, Kazuyuki | Sony Corporation | 7.3.2.113 | 59 | 58 | T | N | 59 | 58 | T | 7.3.2.113 | RFI | R-Proxy |  | Michael/Guenael |  |  | Open | It is very confusing to have optional Proxy MAC address subfield in the Proxy Inforamtion field. If the Proxy MAC address is different, those information should be transmitted via different information elements. Indeed, the source STA of this element is a mesh gate. I do not see particular usage of this subfield in the Proxy Information field. | Remove Proxy MAC address subfield from Proxy Information field.
4129 | Sakoda, Kazuyuki | Sony Corporation | 7.3.2.109 | 53 | 54 | E | N | 53 | 54 | E | 7.3.2.109 | RFI | R-General |  | Michael/Guenael |  |  | Open | RANN, PREQ, PREP, PERR, PXU elements contain Flags field or Flags subfield. Flags (sub)field contains several bits to carry some information. Their name are not consisntently described. In some subclause the information field is defined as "subfield", but in some subclausaes they are called "bit" and in some other cases they are called in other fashion. It should be reader friendly to call out these fields consistently. | Use "subfield" consistently, instead of "bit" or other unspecified nounce.
4130 | Sakoda, Kazuyuki | Sony Corporation | 9.9a.3.1 | 107 | 30 | E | N | 107 | 30 | E | 9.9a.3.1 | MAC | M-MCCA |  | Dee/Michael |  |  | Open | The sentence reads: "Mesh STAs that use MCCA shall use a DTIM interval with a duration of 2^n * 100 TU with n a non-negative integer less than or equal to 5." This restriction shall be also described in 11C.2.7 Establishing or becoming a member of a mesh BSS, and possibly in 11C.12.4.3 TBTT selection as well. | As in comment.
4131 | Sakoda, Kazuyuki | Sony Corporation | 9.9a.3.1 | 107 | 30 | T | N | 107 | 30 | T | 9.9a.3.1 | MAC | M-MCCA |  | Dee/Michael |  |  | Open | The sentence reads: "Mesh STAs that use MCCA shall use a DTIM interval with a duration of 2n * 100 TU with n a non-negative integer less than or equal to 5." Why the number of n shall be equal or less than 5? Isn't it too restrictive? | Clarify.
4132 | Sakoda, Kazuyuki | Sony Corporation | 10.3.78 | 147 | 1 | T | N | 147 | 1 | T | 10.3.78 | MAC | M-MCCA |  | Dee/Michael |  |  | Open | MCCASETUP consists of .request/.confirm/.indication/.response, as it has request/reply handshaking. .response primitive is missing. | Modify the primitive definition as in comment. Also, vendor specific info should be included in the argument of each primitives.
4133 | Sakoda, Kazuyuki | Sony Corporation | 10.3.78 | 147 | 1 | T | N | 147 | 1 | T | 10.3.78 | MAC | M-MCCA |  | Dee/Michael |  |  | Open | There is no MCCAOP Advertisement request primitive defined. This primitive set consists of .request/.confirm/.indication/.response, as it has request/reply handshaking. | Add the primitive definition as in comment.
4134 | Sakoda, Kazuyuki | Sony Corporation | 10.3.83 | 165 | 8 | T | N | 165 | 8 | T | 10.3.83 | RFI | R-General |  | Michael/Guenael |  |  | Open | When issuing HWMP path selection action frame, Root Announcement, Path Request, Path Reply, Path Error can be aggregated. Some of these elements seem to be handled inside MLME and others are handled by SME. It should not be a good idea to aggregate the elements which are generated by different entitites. In other word, when we allow the aggregation of these element, it is very difficult to describe the definition of the MLME primitive for HWMP path selection frames. | Suggest to decouple Root Announcement and Path Error (which should be generated or notified to SME) from other elements (which can be handled within MLME only).
4135 | Sakoda, Kazuyuki | Sony Corporation | 11C.3 | 180 | 52 | E | N | 180 | 52 | E | 11C.3 | Security | S-PLM |  | Dee |  |  | Open | 11C.3 Mesh Peering Management framework has been improved significantly. However, there are still rooms for the improvement. Specifically, description on Mesh Peering Instance Controller, and the use of Authentication Protocol Identifier and Authentication Protocol Identifier in Mesh Configuration element should be refined. Make the description more reader friendly together with the modification on 11C.4. | As in comment.
4136 | Sakoda, Kazuyuki | Sony Corporation | 11C.4 | 183 | 35 | E | N | 183 | 35 | E | 11C.4 | Security | S-PLM |  | Dee |  |  | Open | 11C.4 Mesh peering management has been improved from D5.0. However there are still rooms for the improvement. Specifically description in 11C.4.1 and 11C.4.2 (contains many description on AMPE.) needs to be refined. Make the description more reader friendly together with the modification on 11C.3. | As in comment.
4137 | Sakoda, Kazuyuki | Sony Corporation | 11C.7 | 208 | 58 | E | N | 208 | 58 | E | 11C.7 | RFI | R-FWD |  | Michael/Guenael |  |  | Open | The title of 11C.7 should read "Mesh path selection and metric framework", as this subclause talks about link and path metrics. | As in comment.
4138 | Sakoda, Kazuyuki | Sony Corporation | 11C.7.1 | 208 | 65 | E | N | 208 | 65 | E | 11C.7.1 | RFI | R-FWD |  | Michael/Guenael |  |  | Open | It should be reader friendly to state something like "mesh path selection creates forwarding information that is utilized for MSDU/MMPDU forwarding (see 9.22 Mesh forwarding framework).", at the end of this subclause. | As in comment.
4139 | Sakoda, Kazuyuki | Sony Corporation | 11C.7.2 | 209 | 24 | E | N | 209 | 24 | E | 11C.7.2 | RFI | R-FWD |  | Michael/Guenael |  |  | Open | each path selection protocol and each path selection metric needs to specify the following: should read "each path selection protocol and each path selection metric specify the following:" | As in comment.
4140 | Sakoda, Kazuyuki | Sony Corporation | 11C.7.3 | 209 | 51 | E | N | 209 | 51 | E | 11C.7.3 | RFI | R-LM |  | Michael/Guenael |  |  | Open | "... shall reply with a link metric report containing ..." should read "... shall reply with a Mesh Link Metric Report frame containing ...". Also delete the paragraph starting from line 54. | As in comment.
4141 | Sakoda, Kazuyuki | Sony Corporation | 11C.8 | 209 | 58 | E | N | 209 | 58 | E | 11C.8 | RFI | R-General |  | Michael/Guenael |  |  | Open | The title of 11C.8 Interworking is somewhat confusing. In general, "Interworking" is percieived as what is worked in TGu. In TGs context, Interworking means "Interworking with external networks". It should be better to rename this subclause title to be "Interworking with external networks". | As in comment.
4142 | Sakoda, Kazuyuki | Sony Corporation | 11C.9 | 216 | 28 | E | N | 216 | 28 | E | 11C.9 | RFI | R-General |  | Michael/Guenael |  |  | Open | The subclause describing "Airtime link metric" should be placed right after the 11C.7 Mesh path selection framework for the better readability. Similarly, "HWMP" should be placed right after the "Airtime link metric" subclause. | Move 11C.8 Interworking after the 11C.10 HWMP.
4143 | Sakoda, Kazuyuki | Sony Corporation | 11C.8.1 | 210 | 9 | E | N | 210 | 9 | E | 11C.8.1 | RFI | R-General |  | Michael/Guenael |  |  | Open | In LB161, CID3242 reads "There are 3 methods for the mesh gates discovery. Sounds like too much options." And the resolution notes reads:"The options are there in order to decrease the network load substantially. Both the GANN mechanism and the proactive tree mechanisms use the same frame propagation procedure - flooding the whole network. Especially the last two options (the Gate Role bit set in proactive PREQs / RANNs) are there for this purpose. If the Gate Role bit is set, the GANN does not need to be sent." I believe this guideline in the resolution notes should be mentioned in the specification (at least as an informative note). | As in comment.
4144 | Sakoda, Kazuyuki | Sony Corporation | 11C.8.2.3 | 210 | 39 | T | N | 210 | 39 | T | 11C.8.2.3 | RFI | R-MeshGate |  | Michael/Guenael |  |  | Open | "The GANN element may be transmitted in Beacon frames. If this is the case, a mesh STA shall include the GANN element into a Beacon frame at least once every dot11MeshGateAnnouncementInterval." Many information are still missing for the GANN in Beacon frames. 1. what happens if dot11MeshGateAnnouncementInterval and beacon interval have mismatch. 2. when GANN is transmitted via beacon frame, does GANN frame need to be sent out separately? If not, why do we need GANN frame? 3. how is the GANN seq number is incremented when the element is transmitted over beacon frame? 4. how does the intermediate STAs treat the GANN propagation when GANN element is received thru beacon frames? Do they propagate the element using beacon frame as well? If so, the element propagation requires larger latency as the beacon is transmitted only at beacon interval. Is it acceptable? | Specify the rule. Otherwise, remove GANN element from beacon frames.
4145 | Sakoda, Kazuyuki | Sony Corporation | 11C.8.3 | 212 | 22 | E | N | 212 | 22 | E | 11C.8.3 | RFI | R-MeshGate |  | Michael/Guenael |  |  | Open | 11C.8.3 (Data forwarding behavior of a proxy mesh gate) contains many duplicated description as in 9.22 Mesh forwarding framework. 11C.8.3 should be coupled with 9.22 and eliminate the ambiguity. Frame forwarding is not a part of MLME. It should be more related to MAC services (which shall be described under clause 8). | As in comment.
4146 | Sakoda, Kazuyuki | Sony Corporation | 11C.8.3.2 | 212 | 39 | E | N | 212 | 39 | E | 11C.8.3.2 | RFI | R-MeshGate |  | Michael/Guenael |  |  | Open | This subclause contains many dupliations with 9.22 and it is very unclear what is intended to be described here. Serious refinement is necessary. | Provide a better text with better readability.
4147 | Sakoda, Kazuyuki | Sony Corporation | 11C.8.3.3 | 213 | 5 | E | N | 213 | 5 | E | 11C.8.3.3 | RFI | R-MeshGate |  | Michael/Guenael |  |  | Open | This subclause contains many dupliations with 9.22 and it is very unclear what is intended to be described here. Serious refinement is necessary. Probably 11C.8.3.3 should be removed. | As in comment.
4148 | Sakoda, Kazuyuki | Sony Corporation | 11C.8.3.2 | 213 | 1 | T | N | 213 | 1 | T | 11C.8.3.2 | RFI | R-Proxy |  | Michael/Guenael |  |  | Open | "An address unknown to the proxy mesh gate: The mesh gate forwards the MSDU to the external network (see 9.22.3 (Frame forwarding to non-MBSS STAs))." This could generate a lot of wasteful packets and should be avoided. | It should be reasonable to do the following: 1. the mesh gate investigate if the destination is really not reachable from this mesh gate via external network (detailed procedure is beyound the scope of the TGs). 2. if the mesh gate concludes that the destination is not reachable, discard the MSDU and send back a PERR notification to the SA (source STA) of the MSDU. Optionally, the mesh gate may forward the MSDU to the external network.
4149 | Sakoda, Kazuyuki | Sony Corporation | 11C.8.3.3 | 213 | 24 | T | N | 213 | 24 | T | 11C.8.3.3 | RFI | R-Proxy |  | Michael/Guenael |  |  | Open | "An address that is unknown to the mesh gate: The mesh gate forwards the MSDU into the MBSS as a group addressed frame according to the procedures for frame addressing and data forwarding of group addressed frames at source mesh STAs in an MBSS (9.22.2.3.1 (At source mesh STAs (group addressed)))." This generates a lot of hopeless packets in the MBSS. | Remove this operation. When the destination is unknown, the MSDU should be filtered at the mesh gate.
4150 | Sakoda, Kazuyuki | Sony Corporation | 11C.8.4.2 | 214 | 1 | E | N | 214 | 1 | E | 11C.8.4.2 | RFI | R-MeshGate |  | Michael/Guenael |  |  | Open | 11C.8.4.2 contains almost same information as described in 11C.8.4.1. These subclauses should be merged with a proper wording. | As in comment.
4151 | Sakoda, Kazuyuki | Sony Corporation | 11C.8.4.3 | 214 | 19 | T | N | 214 | 19 | T | 11C.8.4.3 | RFI | R-Proxy |  | Michael/Guenael |  |  | Open | It's not clear how destination or receipient of PXU is chosen. | Clarify.
4152 | Sakoda, Kazuyuki | Sony Corporation | 11C.8.4.3.2 | 214 | 27 | T | N | 214 | 27 | T | 11C.8.4.3.2 | RFI | R-Proxy |  | Michael/Guenael |  |  | Open | A PXU element is generated by a mesh STA to inform a destination mesh STA about proxy information of external addresses that are reachable through a proxy mesh STA. It is not clear who actually generates the PXU. | Replace the cited text with "A PXU element is generated by a proxy mesh gate to inform a destination mesh STA about proxy information of external addresses that are reachable through the proxy mesh gate.".
4153 | Sakoda, Kazuyuki | Sony Corporation | 11C.8.4.3.4 | 214 | 50 | T | N | 214 | 50 | T | 11C.8.4.3.4 | RFI | R-Proxy |  | Michael/Guenael |  |  | Open | "The MAC address of the proxy mesh gate is taken from the Proxy MAC address subfield when bit 1 in the Flags subfield is 0, and from the PXU Originator MAC Address field when bit 1 in the Flags subfield is 1." This is nothing but confusing. | Remove Proxy MAC address field from the Per Proxy Information.
4154 | Sakoda, Kazuyuki | Sony Corporation | 11C.10.1 | 218 | 2 | E | N | 218 | 2 | E | 11C.10.1 | RFI | R-HWMP |  | Michael/Guenael |  |  | Open | TGs draft D5.0 has a description "One example of concurrent usage of on-demand and proactive mode is for two mesh STAs that are part of the same mesh BSS to begin communicating using the proactively built tree but subsequently to perform an on-demand discovery for a direct path between each other. This type of concurrent usage of the proactive and on-demand modes allows communication to begin immediately while an on-demand discovery finds a more optimal path between two mesh STAs." However this is eliminated in D6.0. I believe this description is helpful to assist readers understanding the rationale of HWMP, especially to a new readers of TGs draft. This information could reduce the amount of comments in the next balloting phase. | Add the following text as an informative note following the paragraph "These modes are not exclusive: on-demand and proactive modes are used concurrently, because the proactive modes are extensions of the on-demand mode." "One example of concurrent usage of on-demand and proactive mode is for two mesh STAs that are part of the same mesh BSS to begin communicating using the proactively built tree but subsequently to perform an on-demand discovery for a direct path between each other. This type of concurrent usage of the proactive and on-demand modes allows communication to begin immediately while an on-demand discovery finds a more optimal path between two mesh STAs."
4155 | Sakoda, Kazuyuki | Sony Corporation | 11C.10.9 | 227 | 28 | T | N | 227 | 28 | T | 11C.10.9 | RFI | R-HWMP |  | Michael/Guenael |  |  | Open | The usage of PREQ is too complex. There are too many cases for the use of this element and it is confusing. | Suggest to simplify the usage of PREQ. Particularly, suggest to remove case C, and case E3. Consolidat case E1 and E2 as they are very similar.
4156 | Sakoda, Kazuyuki | Sony Corporation | 11C.10.12 | 245 | 53 | T | N | 245 | 53 | T | 11C.10.12 | RFI | R-HWMP |  | Michael/Guenael |  |  | Open | It is not clear how mesh STA use RANN with Gate Roll = 1 and GANN element. Should mesh STA use either of these options? How they can be determined. | Specify the rule.
4157 | Sakoda, Kazuyuki | Sony Corporation | 11C.12.4.2.1 | 252 | 24 | T | N | 252 | 24 | T | 11C.12.4.2.1 | MAC | M-BS |  | Kazuyuki |  |  | Open | "b) It observes that the abbreviated TBTT calculated from the received Beacon frame does not match with the time predicted from the previously extracted abbreviated TBTT." This may cause unnecessary frequent status number updates, when a neighbor STA's TBTT is close to the rounding down threshold. Typically, neighbor STA's reference timing has some jitter and it is possible that a neighbor's TBTT shifts across a particular abbreviated TBTT rounding threshould back and forth. Status number should be remain as the same in such case, and it should be updated only when there is a significant changes in the reported beacon timing information set. | Replace the cited text with "b) It observes that the TBTT calculated from the received Beacon frame is not within the range between -255 μs and +255 μs from the time predicted from the previously calculated TBTT when the status number was updated last time.". | Counter | The text is changed as indicated in the document 11-10/755. It is believed that the commenter’s concern is addressed. | 11-10/755
4158 | Sakoda, Kazuyuki | Sony Corporation | 11C.12.4.2.1 | 252 | 60 | E | N | 252 | 60 | E | 11C.12.4.2.1 | MAC | M-BS |  | Kazuyuki |  |  | Open | A beacon timing information provides the time reference to a series of corresponding STA’s TBTTs. This can be used to predict the future TBTTs. This sentence is not clear what is meant. The text should be refined. | As in comment. | Counter | The text is updated to be clearer as indicated in the document 11-10/755. | 11-10/755
4159 | Sakoda, Kazuyuki | Sony Corporation | 11C.12.4.2.4 | 254 | 3 | E | N | 254 | 3 | E | 11C.12.4.2.4 | MAC | M-BS |  | Kazuyuki |  |  | Open | "If the Report Status value remains the same as indicated in the previously received Beacon Timing element, the mesh STA do not need to retrieve all the beacon timing information." should read "If the Report Status value remains the same as indicated in the previously received Beacon Timing element, the mesh STA do not need to retrieve all the beacon timing information assuming the rest of the beacon timing information is unchanged." | As in comment. | Counter | The text is updated to be clearer as indicated in the document 11-10/755. | 11-10/755
4160 | Sakoda, Kazuyuki | Sony Corporation | A.4.4.2 | 266 | 54 | E | N | 266 | 54 | E | A.4.4.2 | General | G-General |  |  |  |  | Open | None of the amendment to the original 802.11 specifies the MAC frames utilization. There is no need for TGs to amend the table in A.4.4.2. | Remove A.4.4.2 entirely. | Accept |  | 20100701Editor
4161 | Sakoda, Kazuyuki | Sony Corporation | A.4.4.4 | 270 | 20 | E | N | 270 | 20 | E | A.4.4.4 | General | G-General |  |  |  |  | Open | 4 address format for broadcast frames should be differentiated from the ordinal 4 address individually addressed frame format in this table. | Add an additional row for the 4 address proxied group addressed frame format. | Counter | Change the table in A.4.4.4 to contain the following information. AD6/ Group addressed Mesh Data frame addressing (3 address frame) / 7.1.2 (General frame format), 7.1.3.1 (Frame Control field), 7.1.3.3 (Address field), 7.1.3.6.3 (Mesh Control field), 9.22.2.1 (Frame addressing) AD7/ Individually addressed Mesh Data frame addressing (4 address frame) / 7.1.2 (General frame format), 7.1.3.1 (Frame Control field), 7.1.3.3 (Address field), 7.1.3.6.3 (Mesh Control field), 9.22.2.1 (Frame addressing) AD8/ Proxied group addressed Mesh Data frame addressing (4 address frame) / 7.1.2 (General frame format), 7.1.3.1 (Frame Control field), 7.1.3.3 (Address field), 7.1.3.6.3 (Mesh Control field), 9.22.2.1 (Frame addressing) AD9/ Proxied individually addressed Mesh Data frame addressing (6 address frame) / 7.1.2 (General frame format), 7.1.3.1 (Frame Control field), 7.1.3.3 (Address field), 7.1.3.6.3 (Mesh Control field), 9.22.2.1 (Frame addressing) AD10/ Multihop Action frame addressing (4 address frame) / 7.1.2 (General frame format), 7.1.3.1 (Frame Control field), 7.1.3.3 (Address field), 7.1.3.6.3 (Mesh Control field), 7.4.6(Multihop Action frame details), 9.22.2.1 (Frame addressing) AD11/ TA filtering for mesh STA / 7.1.3.3 (Address field), 7.2.2.1 (Data frame format), 9.22.2 (Frame addressing and forwarding in an MBSS) | 20100701Editor
4162 | Stephenson, Dave | Cisco | 11.1.3.2.1 | 169 | 38 | ER | Y | 169 | 38 | E | 11.1.3.2.1 | General | G-Editor |  |  |  |  | Open | The text shown in this paragraph does not accurately reflect the text from 802.11u-d8.0. Therefore, this text is incorrect. | Correct the baseline text in 11s-d6 to reflect 11u. | Accept |  | 20100701Editor
4163 | Stephenson, Dave | Cisco | Intro | iii | 12 | ER | Y | iii | 12 | E | Intro | General | G-Editor |  |  |  |  | Open | The text states that the draft is based on IEEE P802.11-REVmb D3.01. The problem is that 802.11mb-d3.01 does not yet contain any of the 802.11p, 802.11z, 802.11v or 802.11u amendments. Because of this, the 11s draft can't be properly evaluated. | Base the text of 802.11s on the proper set of amendments. | Defer | Ask Adrian what we can do to address this issue.
4164 | Stephenson, Dave | Cisco | 11.1.3.2.1 | 169 | 64 | TR | Y | 169 | 64 | T | 11.1.3.2.1 | MAC | M-PM |  |  |  |  | Open | The text states "In an MBSS, STAs may not be awake at any given time and respond to probe requests." This is confusing. How can a STA that is not awake respond to a probe request? | Fix the text.
4165 | Stephenson, Dave | Cisco | 8.4.1.2.1 | 99 | 2 | TR | Y | 99 | 2 | T | 8.4.1.2.1 | Security | S-Base |  | Dan |  |  | Open | The text states that "A STA wishing to perform secure password-based, or PSK, authentication shall choose SAE authentication." This has the effect of deprecating PSK. | Delete this sentence. When to deprecate a standard feature should be done in the WFA based on market considerations.
4166 | Stephenson, Dave | Cisco | 5.2.13.5.7 | 10 | 11 | ER | Y | 10 | 11 | E | 5.2.13.5.7 | General | G-General |  |  |  |  | Open | The text states "When a mesh STA tries to switch the operating channel …" is confusing. What does "try" mean in this context? | Delete the word "try". | Counter | Replace "tries to switch" with "switches". | 20100701Editor
4167 | Stephenson, Dave | Cisco | 5.2.13.5.10 | 10 | 47 | ER | Y | 10 | 47 | E | 5.2.13.5.10 | RFI | R-MeshGate |  | Michael/Guenael |  |  | Open | The section heading is "Interworking with external networks"; however the 802.11u amendment is already using this terminology. | Select different terminology that doesn't collide with existing amendments.
4168 | Stephenson, Dave | Cisco | 5.4.1.1 | 11 | 50 | TR | Y | 11 | 50 | T | 5.4.1.1 | General | G-General |  |  |  |  | Open | The text states "A mesh BSS can form an entire DS or a part of a DS using the WM, as shown in Figure s1 (Example MBSS containing mesh STAs, mesh gates, APs, and portals)." However, figure s1 shows the DS as distinct from a mesh DS. | Align the figure and the text.
4169 | Stephenson, Dave | Cisco | 5.4.3.1 | 12 | 9 | TR | Y | 12 | 9 | T | 5.4.3.1 | General | G-Editor |  |  |  |  | Open | Open authentication is not defined. | Change to "Open system authentication" | Accept |  | 20100701Editor
4170 | Stephenson, Dave | Cisco | 5.8.2.1 | 13 | 24 | TR | Y | 13 | 24 | T | 5.8.2.1 | Security | S-Base |  | Dan |  |  | Open | The figure deleted open system authentication. | Add back in the figure from the basedline and incorporate a 2nd figure showing the new authentication messaging when SAE is used.
4171 | Wang, Qi | Broadcom Corporation | 7.3.1.111 | 31 | 13 | TR | Y | 31 | 13 | T | 7.3.1.111 | General | G-Frame |  | Kazuyuki |  |  | Open | Table 7-24, change "multihop action" to "mesh multihop action" to be more descriptive. | As in comment. | Reject | We prefer "Multihop Action" rather than "Mesh Multihop Action" for a couple of reasons. 1. We define "Mesh Action" for other purposes. The name "Multihop Action" has a better differentiation from the "Mesh Action". 2. Mesh Action frames are defined to support mesh facilities directly. Multihop Action frames, in contrast, are defined to provide a general container to transport MMPDU over multihop. We intend to make it possible that the Multihop Action frames can be used for non-mesh operation purposes as well, although there are only 2 frames for mesh operation currently. | 11-10/753,754
4172 | Wang, Qi | Broadcom Corporation | 3.1 | 4 | 33 | TR | Y | 4 | 33 | T | 3.1 | MAC | M-PM |  |  |  |  | Open | Rename "peer service period" to "mesh peer service period" since it is only used by mesh, and change it everywhere in the spec. | As in comment.
4173 | Wang, Qi | Broadcom Corporation | 11C.13.2 | 256 | 52 | TR | Y | 256 | 52 | T | 11C.13.2 | MAC | M-PM |  |  |  |  | Open | A mesh STA shall be in Awake state if any of its mesh peering require operation in Awake state. How is the requirement of staying in Awake state indicated? | Clarify and modify the text accordingly.
4174 | Wang, Qi | Broadcom Corporation | 11C.13.2 | 257 | 8 | TR | N | 257 | 8 | T | 11C.13.2 | MAC | M-PM |  |  |  |  | Open | At the end of the sentence, "… as determined by the frame transmission and reception rules." add "for this mode" to be specific. | As in comment.
4175 | Wang, Qi | Broadcom Corporation | 11C.13.2 | 257 | 13 | TR | N | 257 | 13 | T | 11C.13.2 | MAC | M-PM |  |  |  |  | Open | At the end of the sentence, "… as determined by the frame transmission and reception rules." add "for this mode" to be specific. | As in comment.
4176 | Wang, Qi | Broadcom Corporation | 11C.13.2 | 257 | 20 | E | N | 257 | 20 | E | 11C.13.2 | General | G-Editor |  |  |  |  | Open | … as shown in the Table s61 … Wrong reference. "Table s61" should be replaced with "Table s62". | As in comment. | Reject | Table s61 shows Mesh power mode definition, which is a right table for this reference. | 20100701Editor
4177 | Wang, Qi | Broadcom Corporation | 11C.13.2 | 257 | 42 | TR | N | 257 | 42 | T | 11C.13.2 | MAC | M-PM |  |  |  |  | Open | Figure s55 is hard to follow. It's unclear what various modes represent and how they correlate the power state transitions. Please clarify the meaning of the used labels. | As in comment.
4178 | Wang, Qi | Broadcom Corporation | 11C.13.3 | 258 | 4 | TR | N | 258 | 4 | T | 11C.13.3 | MAC | M-PM |  |  |  |  | Open | The 1st sentence of the paragraph states that "A mesh STA shall indicate sits non-peer mesh power mode with the …" However, the "non-peer mesh power mode" is undefined until the 5th line of this paragraph. Reorganize the order of sentences in this paragraph so a concept (i.e., non-peer mesh power mode) is first defined and then is used. | As in comment.
4179 | Wang, Qi | Broadcom Corporation | 11C.3.3 | 258 | 9 | TR | N | 258 | 9 | T | 11C.3.3 | MAC | M-PM |  |  |  |  | Open | The non-peer mesh power mode determines when non-peer mesh STAs may send Probe Request and Mesh Peering Open Request frames to the mesh STA. Is the STA (in red) the one that is in the non-peer mesh power mode? If so, add "that is in the non-peer mesh power mode" at the end of the sentence; if not, clarify the behavior and modify the sentence accordingly. | As in comment.
4180 | Wang, Qi | Broadcom Corporation | 11C.13.4.2/3 | 258 |  | TR | N | 258 |  | T | 11C.13.4.2/3 | MAC | M-PM |  |  |  |  | Open | The text in 11C.13.4.2 and 11C.13.4.3 seem to suggest that transitions among any of the power save modes (i.e., active, light sleep mode, and deep sleep mode) are allowed. If this is correct, please state so clearly; if not, please explicitly list the directions where transitions are not allowed. | As in comment.
4181 | Wang, Qi | Broadcom Corporation | 11C.13.7 | 259 | 34 | TR | N | 259 | 34 | T | 11C.13.7 | MAC | M-PM |  |  |  |  | Open | A mesh STA in light or deep sleep mode shall be in Awake state during its own Mesh Awake Window. Should a mesh STA be in the Awake state even if this is no frame to be delivered between the two peer STAs? Clarify and modify the text accordingly. | As in comment.
4182 | Wang, Qi | Broadcom Corporation | 11C.13.7 | 259 | 45 | TR | N | 259 | 45 | T | 11C.13.7 | MAC | M-PM |  |  |  |  | Open | If the owner of the Mesh Awake Window transmits…. Please define "the owner of the Mesh Awake Window" before using the term. | As in comment.
4183 | Wang, Qi | Broadcom Corporation | 11C.13.7 | 259 | 38 | TR | N | 259 | 38 | T | 11C.13.7 | MAC | M-PM |  |  |  |  | Open | … may include a Mesh Awake Window in its TIM Beacon and … Replace "Mesh Awake Window" with "Mesh Awake window element". | As in comment.
4184 | Wang, Qi | Broadcom Corporation | 11C.13.8 | 260 | 12 | TR | N | 260 | 12 | T | 11C.13.8 | MAC | M-PM |  |  |  |  | Open | A mesh STA shall not arbitrarily transmit frames to mesh STAs operating in a light or deep sleep mode,… Remove the word "arbitrarily" since it does not add any value here. | As in comment.
4185 | Wang, Qi | Broadcom Corporation | 11C.13.9.4 | 261 | 62 | TR | Y | 261 | 62 | T | 11C.13.9.4 | MAC | M-PM |  |  |  |  | Open | the mesh STA has no peer service period ongoing, as described in.. Add "prior to the expiration of the Mesh Awake Window" after "ongoing". | As in comment.
4186 | Landt, Jeremy | Transcore |  | iii | 12 | E | N | iii | 12 | E |  | General | G-Editor |  |  |  |  | Open | 802.11REVmb has not included P802.11p D11. | Include P802.11p in the Introduction in addition to 802.11REVmb | Defer | Ask Adrian what we can do to address this issue.
4187 | Bahr, Michael | Siemens AG | 5.2.13.5.10 | 10 | 49-50 | E | N | 10 | 49-50 | E | 5.2.13.5.10 | General | G-Editor |  |  |  |  | Open | comma missing after "Using the Gate Announcement element" | insert comma | Accept |  | 20100701Editor
4188 | Bahr, Michael | Siemens AG | 5.2.13.5.10 | 10 | 50-52 | T | N | 10 | 50-52 | T | 5.2.13.5.10 | General | G-Base |  |  |  |  | Open | If a mesh STA is a mesh gate, it can reach one or more destribution systems and/or one or more other mesh BSSs by definition. Therefore, it is sufficient to announce its existence. | replace "that it can reach one or more distribution systems and/or one or more other mesh BSSs" with "its existence". Change word order so that new sentence reads: "A mesh gate announces its existence by using the Gate Announcement element."
4189 | Bahr, Michael | Siemens AG | 5.4.1.1 | 11 | 48-54 | T | N | 11 | 48-54 | T | 5.4.1.1 | General | G-General |  |  |  |  | Open | Figure s1 does not show how an MBSS forms an entire DS or part of a DS using the wireless medium. This paragraph needs some deep rethinking and conceptual change and clarification. | Clarify and rewrite accordingly.
4190 | Bahr, Michael | Siemens AG | 5.4.3.1 | 12 | 9 | T | N | 12 | 9 | T | 5.4.3.1 | Security | S-General |  | Dan |  |  | Open | The text says "preshared keys using Open authentication". The previous paragraph talks about Open System authentication which admits any STA to the DS, so probably no password at all(?). The previous paragraph talks also about Shared Key authentication which relies on WEP (bad thing). So, where does preshared keys using Open authentication fit in? | Make consistent.
4191 | Bahr, Michael | Siemens AG | 5.4.3.1 | 12 | 38 | E | N | 12 | 38 | E | 5.4.3.1 | Security | S-General |  | Dan |  |  | Open | What does "802.11 authenticated" mean? S STA authenticating to an AP does automatically mean that it is IEEE 802.11. (IEEE is missing in the text, too.) | remove "802.11"
4192 | Bahr, Michael | Siemens AG | 5.4.3.1 | 12 | 40 | E | N | 12 | 40 | E | 5.4.3.1 | General | G-Editor |  |  |  |  | Open | grammar | while still being associated to another AP | Accept |  | 20100701Editor
4193 | Bahr, Michael | Siemens AG | 5.8.2.0a | 13 | 12 | T | N | 13 | 12 | T | 5.8.2.0a | Security | S-General |  | Dan |  |  | Open | What is the difference between using a PSK and using a PSK (2nd and 3rd case)? | Make specific.
4194 | Bahr, Michael | Siemens AG | 7.1.3.1.3 | 16 | 28 | T | N | 16 | 28 | T | 7.1.3.1.3 | General | G-Frame |  | Kazuyuki |  |  | Open | What do we want to mandate: (a) only mesh operation is described, but there might be other procedures, or (b) only mesh operation is allowed, and any other procedure is not conforming to 802.11. | If it is (b), than maybe "defines procedures for only using this combination of field values in a mesh BSS" is better (different place of "only"). | Counter | There are many legacy WDS implementations in the field setting both ToDS/FromDS bit to 1. The intention here is actually a). No need to change the text here. | 11-10/753,754
4195 | Bahr, Michael | Siemens AG | 7.1.3.1.6 | 16 | 50 | E | N | 16 | 50 | E | 7.1.3.1.6 | MAC | M-PM |  |  |  |  | Open | indicate is singular | indicates
4196 | Bahr, Michael | Siemens AG | 7.1.3.1.6 | 16 | 52-53 | T | N | 16 | 52-53 | T | 7.1.3.1.6 | MAC | M-PM |  |  |  |  | Open | non-peer mesh STA do not exchange frames with each other because they have no peering. Therefore, they do not need to care about the setting of the power management field. | Remove sentence "For non-peer mesh STAs, …"
4197 | Bahr, Michael | Siemens AG | 7.1.3.1.6 | 16 | 51-59 | T | N | 16 | 51-59 | T | 7.1.3.1.6 | MAC | M-PM |  |  |  |  | Open | The description of the value 1 for a group addressed frame is missing. | Make description of values complete. Improve structure of text.
4198 | Bahr, Michael | Siemens AG | 7.1.3.5 | 18 | 1-53 | T | N | 18 | 1-53 | T | 7.1.3.5 | General | G-Frame |  | Kazuyuki |  |  | Open | In Table 7-4, how can a STA distinguish the interpretation of the QoS control field in the last row from the interpretation of the QoS control field in all the previous rows? For example, how to distiguish the structure of the QoS Control field in a mesh data frame (last row: all frames sent by mesh STAs in a mesh BSS) from the structure of the QoS Control field in a QoS Data frame in a non-mesh BSS (lines 25-28). This question is especially important for the receiver, for instance, if a non-mesh STA receives such a frame. | Explain. Clarify. Specify if something is missing. | Counter | Nothing is missing. No need to change text here. For individual addressed frames, ToDS/FromDS bits are used to distinguish frames transmitted in mesh BSS or not. For group addressed frames, as described in 7.2.2.1 in the base standard, Address 1 field is verified at the receiver if the frame is sent from a STA in the BSS of which the receiving STA is a member. Thus, the differentiation can be performed using the existing facilities. | 11-10/753,754
4199 | Bahr, Michael | Siemens AG | 7.1.3.5.9 | 19 | 3-9 | T | N | 19 | 3-9 | T | 7.1.3.5.9 | General | G-Frame |  | Kazuyuki |  |  | Open | The QoS Control field is only present in data frames. In order to know that bit 8 is the Mesh Control Present subfield, it has to be a mesh data frame. (There are no non-mesh data frames that have bit 8 defined as Mesh Control Present subfield.) All mesh data frames have the mesh control present. So, the reasoning chain requires the knowlegde that a data frame is a mesh data frame as the starting point. But if we need to know that a frame is a mesh data frame before we know that bit 8 is the Mesh Control Present subfield, this subfield does not make any difference, because every mesh data frame has the mesh control present. Or are there mesh data frames that have no mesh control? | Remove the Mesh Control Present subfield, or prove that it is useful. | Counter | The Mesh Control Present field is added as a response to the CID975 from LB147 (comment reads: Traditionally, the frames are self defining meaning that it can be parsed without context information. The Mesh Control field seems to violate this principle, being present by virtue of transmitter being a Mesh STA (i.e. some capability)., suggested remedy reads: Make the frame self defining. Signal the presence of the Mesh Control field in the frame carrying it.). The reasoning why we have the Mesh Control Present field is that we try to be consistent with the frame format definition rationale in the base standard. | 11-10/753,754
4200 | Bahr, Michael | Siemens AG | 7.1.3.5.10 | 19 | 14 | E | N | 19 | 14 | E | 7.1.3.5.10 | MAC | M-PM |  |  |  |  | Open | The Mesh Power Save Level is a subfield | Mesh Power Save Level subfield
4201 | Bahr, Michael | Siemens AG | 7.1.3.5.10 | 19 | 14 | E | N | 19 | 14 | E | 7.1.3.5.10 | MAC | M-PM |  |  |  |  | Open | The hierarchical order is first the Power Management field in the Frame Control field and then the Mesh Power Save Level subfield. | Swap "Mesh Power Save Level subfield" and "Power Management field in the Frame Control field"
4202 | Bahr, Michael | Siemens AG | 7.1.3.5.11 | 19 | 27 | E | N | 19 | 27 | E | 7.1.3.5.11 | MAC | M-PM |  |  |  |  | Open | missing article | of the RSPI subfield
4203 | Bahr, Michael | Siemens AG | 7.1.3.5.11 | 19 | 26 | E | N | 19 | 26 | E | 7.1.3.5.11 | MAC | M-PM |  |  |  |  | Open | What is a peer trigger frame receiver? | Change into "for the receiver of the peer trigger frame is not initiated", add definition for peer trigger frame to clause 3
4204 | Bahr, Michael | Siemens AG | 7.1.3.5.11 | 19 | 22 | T | N | 19 | 22 | T | 7.1.3.5.11 | MAC | M-PM |  |  |  |  | Open | According to the description, the RSPI subfield does not start the initiation of the receiver service period. It only indicates whether it is initiated or not. | Change name of RSPI subfield into "Receiver Service Period Initiated (RSPI) subfield" or "Receiver Service Period Indication (RSPI) subfield" and change throughout the draft accordingly.
4205 | Bahr, Michael | Siemens AG | 7.1.3.6.1 | 19 | 43-45 | T | N | 19 | 43-45 | T | 7.1.3.6.1 | General | G-Frame |  | Kazuyuki |  |  | Open | There are brackets around "plus the Mesh Control field". Is it added or not? | Change into "The maximum length of the frame body is defined by the maximum length MSDU or A-MSDU plus the Mesh Control field as defined in 7.1.3.6.3 (…), if present, plus any overhead for encryption as defined in Clause 8 (Security)." Check, whether this is the right formula: * is it plus or maybe even minus? * is this the right formula for A-MSDUs? Do a similar change in 7.2.2.1, too: 802.11mb D4.0 page 114, lines 27-28. | Counter | The text is updated to be more precise and readable. See submission 11-10/753. | 11-10/753,754
4206 | Bahr, Michael | Siemens AG | 7.1.3.6.2 | 19 | 53 | T | N | 19 | 53 | T | 7.1.3.6.2 | General | G-Frame |  | Kazuyuki |  |  | Open | What is "part of data"? Furthermore, the reasoning is not if Mesh Control available then encryption, but if encryption and Mesh Control present, then Mesh Control is encrypted. | change last sentence into: "The Mesh Control field, if present, is encrypted as part of the frame body in the same way." | Reject | Framebody is defined as a field following the MAC header and ending just before FCS, as defined in Figure 7-1. This means that the encryption overheads are part of Framebody field. Looking at Fig 8-1, 8-6 or 8-15, it should be appropriate to say that "the Mesh Control field is encrypted as a part of data". Please note that MPDU is not the right term to use in this context. See 7.4a (Aggregate MPDU (A-MPDU)) in 802.11REVmb D4.0. | 11-10/753,754
4207 | Bahr, Michael | Siemens AG | 7.1.3.6.2 | 19 | 49-53 | E | N | 19 | 49-53 | E | 7.1.3.6.2 | General | G-Frame |  | Kazuyuki |  |  | Open | The "overhead for encryption" should be the last subclause. | Move 7.1.3.6.2 at the end of 7.1.3.6. | Reject | The Mesh Control field is subject to the encryption. Overhead for encryption is outer process than the insertion of the Mesh Control field. Thus, the overhead for encryption should be presented before the Mesh Control field. | 11-10/753,754
4208 | Bahr, Michael | Siemens AG | 7.1.3.6.3 | 19-20 | 61-5 | T | N | 19-20 | 61-5 | T | 7.1.3.6.3 | General | G-Frame |  | Kazuyuki |  |  | Open | Mesh Control field is placed sounds like that it overrides existing bits and bytes. | replace placed with more appropriate verbs: * line 19/62: "and is located as follows:" * line 19/65: "is located in the first octets" * line 20/2: "is located in the first octets" * line 20/4: "is located in the Aggregate MSDU subframe headers" Note: the A-MSDU subframe header is no plural! | Counter | Suggested remedy is implemented in the submission 11-10/753. | 11-10/753,754
4209 | Bahr, Michael | Siemens AG | 7.1.3.6.3 | 19 | 61-62 | T | N | 19 | 61-62 | T | 7.1.3.6.3 | General | G-Frame |  | Kazuyuki |  |  | Open | Is the Mesh Control field a header to the MSDU data or is it a field of the Frame Body? | Change "When the Mesh Control field is present in the Mesh Data frame, the Mesh Control field is inserted as a header of the frame body data and placed as follows:" into "When the Mesh Control field is present in the Mesh Data frame, the Mesh Control field is prepended to the data of the frame body and is located as follows:" | Counter | Suggested remedy is implemented in the submission 11-10/753. | 11-10/753,754
4210 | Bahr, Michael | Siemens AG | 7.1.3.6.3 | 19-20 | 64-1 | E | N | 19-20 | 64-1 | E | 7.1.3.6.3 | General | G-Frame |  | Kazuyuki |  |  | Open | What other than A-MSDU? | When the frame body contains an MSDU other than an A-MSDU in lines 64 and 1. | Counter | Replace "other than A-MSDU" with "an MSDU (or fragment thereof)". Implemented in the submission 11-10/753. | 11-10/753,754
4211 | Bahr, Michael | Siemens AG | 7.1.3.6.3 | 20 | 4 | E | N | 20 | 4 | E | 7.1.3.6.3 | General | G-Frame |  | Kazuyuki |  |  | Open | Missing article | When the frame body contains an A-MSDU … | Accept | Implemented in the submission 11-10/753. | 11-10/753,754
4212 | Bahr, Michael | Siemens AG | 7.1.3.6.3 | 20 | 12-13 | E | N | 20 | 12-13 | E | 7.1.3.6.3 | General | G-Frame |  | Kazuyuki |  |  | Open | Sentence difficult to read | Change paragraph into: "The Mesh Control field is of variable length, from 6 to 18 octets. Details are shown in Table s1 (Valid values for the Address Extension Mode). The Mesh Control field includes:" | Accept | Implemented in the submission 11-10/753. | 11-10/753,754
4213 | Bahr, Michael | Siemens AG | 7.1.3.6.3 | 20 | 56 | E | N | 20 | 56 | E | 7.1.3.6.3 | General | G-Frame |  | Kazuyuki |  |  | Open | no comma needed after closing bracket | remove comma. | Accept | Implemented in the submission 11-10/753. | 11-10/753,754
4214 | Bahr, Michael | Siemens AG | 7.1.3.6.3 | 20 | 65 | E | N | 20 | 65 | E | 7.1.3.6.3 | General | G-Frame |  | Kazuyuki |  |  | Open | missing article | how the Mesh TTL is used | Accept | Implemented in the submission 11-10/753. | 11-10/753,754
4215 | Bahr, Michael | Siemens AG | 7.3.2.99 | 43-44 | 40-5 | T | N | 43-44 | 40-5 | T | 7.3.2.99 | MAC | M-CC |  |  |  |  | Open | The congestion notification element does not support a flow selective congestion control. However, this would be important for a situation like the following. Nodes A, C, and E are one-hop neighbors of node B and B is forwarding the flows A->C and A->E. If now A is sending packets for C to B at a higher rate than can be forwarded by B over the link (B,C), B can use the congestion control notification frame to cause A to apply local rate control as specified in 11C.11 in order to avoid a congestion. This format does not provide the possibility to indicate that B could perhaps still forward the packets for E, thereby causing an unnecessary throughput reduction. | Extend the format of the congestion control element to flow selective congestion control.
4216 | Bahr, Michael | Siemens AG | 7.2.3 | 23-28 | 18-59 | T | N | 23-28 | 18-59 | T | 7.2.3 | General | G-Frame |  | Kazuyuki |  |  | Open | The definition of the management frames of such a complex concept as a WLAN mesh network contains very likely some flaws that will have an impact on the functionality and proper working of the WLAN mesh network. | Check the definition of management frames thoroughly. Consider dependencies between the different subconcepts of 11s. | Counter | It is believed that commenter's concerns are well determined and clarified through the comment resolution process. | 11-10/753,754
4217 | Bahr, Michael | Siemens AG | 7.3.1 | 28-32 | 65-58 | T | N | 28-32 | 65-58 | T | 7.3.1 | General | G-Frame |  | Kazuyuki |  |  | Open | The definition of non-IE fields of such a complex concept as a WLAN mesh network contains very likely some flaws that will have an impact on the functionality and proper working of the WLAN mesh network. | Check the definition of fields that are not information elements thoroughly. Consider dependencies between the different subconcepts of 11s. Check for inconsistencies between clause 7.3.1 and the corresponding clauses that contains the procedural description. | Counter | It is believed that commenter's concerns are well determined and clarified through the comment resolution process. | 11-10/753,754
4218 | Bahr, Michael | Siemens AG | 7.3.2 | 33-62 | 1-8 | T | N | 33-62 | 1-8 | T | 7.3.2 | General | G-Frame |  | Kazuyuki |  |  | Open | The definition of information elements of such a complex concept as a WLAN mesh network contains very likely some flaws that will have an impact on the functionality and proper working of the WLAN mesh network. | Check the definition of information elements thoroughly. Consider dependencies between the different subconcepts of 11s. Check for inconsistencies between clause 7.3.2 and the corresponding clauses that contains the procedural description. | Counter | It is believed that commenter's concerns are well determined and clarified through the comment resolution process. | 11-10/753,754
4219 | Bahr, Michael | Siemens AG | 7.4 | 62-78 | 29-3 | T | N | 62-78 | 29-3 | T | 7.4 | General | G-Frame |  | Kazuyuki |  |  | Open | The definition of action frames of such a complex concept as a WLAN mesh network contains very likely some flaws that will have an impact on the functionality and proper working of the WLAN mesh network. | Check the definition of the action frames thoroughly. Consider dependencies between the different subconcepts of 11s. Check for inconsistencies between clause 7.4 and the corresponding clauses, especially 11C. Also make sure that the definition of the different categories of the action frames actually can do the things they are supposed to do. | Counter | It is believed that commenter's concerns are well determined and clarified through the comment resolution process. | 11-10/753,754
4220 | Bahr, Michael | Siemens AG | 9.9a | 106-115 | 44-3 | T | N | 106-115 | 44-3 | T | 9.9a | MAC | M-MCCA |  | Dee/Michael |  |  | Open | The section on MCCA improved since the last letter ballot. However, since MCCA is a rather complex mechanism, it is still very likely that this section contains errors and flaws that impact proper working and functionality. | Check the definition of MCCA thoroughly. Focus is on proper and practical-efficient working of the mechanism in a distributed environment of a wireless mesh network. Also do not forget that MCCA has dependencies on other mechanisms of 11s, especially time synchronization and beaconing. Check MCCA also with respect to this. |  | Placeholder
4221 | Bahr, Michael | Siemens AG | 10.3 | 123-168 | 4-6 | T | N | 123-168 | 4-6 | T | 10.3 | General | G-General |  |  |  |  | Open | The MLME SAP interfaces look much more complete than in previous versions. However, the list of MLME SAP interfaces leaves the impression that it is unbalanced and that it is rather likely that something is missing or should be arranged in a better partition. | Check the definition of the MLME SAP interfaces. Look at completeness and on reducing to the minimum amount of MLME SAP interfaces. Check whether the description of the MLME SAP interfaces is correct and complete, and that it actually supports the mechanisms of the MLME defined in 11s. |  | Placeholder
4222 | Bahr, Michael | Siemens AG | 11.9 | 171-173 | 1-49 | T | N | 171-173 | 1-49 | T | 11.9 | MAC | M-CS |  |  |  |  | Open | The channel switching in a WLAN mesh network is not so easy as in an infrastructure network. Therefore, it is very likely that the described mechanism will still have problems in a distributed wireless mesh environment. | Check the definition of the channel switch procedures. Look at completeness and proper working and functionality in a WLAN mesh environment. Check against the requirments for the channel switch. |  | Placeholder
4223 | Bahr, Michael | Siemens AG | 11.9a | 173-174 | 52-32 | T | N | 173-174 | 52-32 | T | 11.9a | MAC | M-CS |  |  |  |  | Open | The channel switching in a WLAN mesh network is not so easy as in an infrastructure network. Therefore, it is very likely that the described mechanism will still have problems in a distributed wireless mesh environment. | Check the definition of the channel switch procedures. Look at completeness and proper working and functionality in a WLAN mesh environment. Check against the requirments for the channel switch. |  | Placeholder
4224 | Bahr, Michael | Siemens AG | 11C.2 | 178-180 | 19-50 | T | N | 178-180 | 19-50 | T | 11C.2 | General | G-Discovery |  |  |  |  | Open | The clause on the mesh discovery improved a lot compared with previous sections. It is much more formalized and algorithmic now. However, the mesh discovery process is a complex process, especially with checking and matching of all the required and optional capabilities. So, it is rather likely, that this section still contains functional errors and flows that might lead to deadlock or wrong decisions about candidate peer neighbors. | Check the clause on mesh discovery thoroughly. Look especially for proper algorithmic processing during the mesh discovery process. There must not be any uncertainties on how to proceed at any point during the mesh discovery process. Furthermore, check thoroughly if all necessary capabilities are considered during the mesh discovery. Check whether they are required or optional or if they are not necessary to be check. Especially, the joining of a mesh BSS should not be forbidden by a non-matching capability if it not really necessary that they are the same. | Counter | It is believed that the mesh discovery related procedures are well determined through the comment resolution process. | 11-10/753,754
4225 | Bahr, Michael | Siemens AG | 11C.3-11C.5 | 180-205 | 53-47 | T | N | 180-205 | 53-47 | T | 11C.3-11C.5 | Security | S-General |  | Dan |  |  | Open | The clauses on mesh peering are very important since they decide whether a mesh STA can successfully connect to a mesh BSS. However, it might be still possible that there are some flaws despite the conscious work on these clauses so far. | Check the clauses on mesh peering thoroughly for correct behaviour. |  | Placeholder
4226 | Bahr, Michael | Siemens AG | 11C.7 | 208-209 | 58-56 | T | N | 208-209 | 58-56 | T | 11C.7 | RFI | R-General |  | Michael/Guenael |  |  | Open | The section on the mesh path selection and forwarding received a lot of changes, and it can be doubted that all flaws are removed by this. The clause will have been improved, but a thorough check is needed. Especially the subclauses on addressing have very likely some errors. | Check the clause on mesh path selection and addressing thoroughly for correct definitions, descriptions, correct behaviour and completeness. Especially the subclauses on frame addressing need to be checked thoroughly. Furthermore, all the possible cases for addressing have to be covered. |  | Placeholder
4227 | Bahr, Michael | Siemens AG | 11C.8 | 209-216 | 58-25 | T | N | 209-216 | 58-25 | T | 11C.8 | RFI | R-General |  | Michael/Guenael |  |  | Open | The clause on interworking received several changes during the last comment resolution. It has improved, but it has to be checked whether all flaws and inconsistencies have been resolved. | Check the clause on interworking thoroughly. Check whether the term "gate" doesn't sound to silly when reading the text. |  | Placeholder
4228 | Bahr, Michael | Siemens AG | 11C.10 | 217-248 | 35-23 | T | N | 217-248 | 35-23 | T | 11C.10 | RFI | R-HWMP |  | Michael/Guenael |  |  | Open | The clause on the hybrid wireless mesh protocol (HWMP) improved a lot compared to version 4.0. However, it is very likely that during the last comment resolutions some improvements have not been done throughout the complete clause, meaning, that the improvement has been done in one place but not all other places dependent on this have been changed as well. Furthermore, it might be the case that some errors, incorrectnesses and flaws have been missed during the last round of comment resolutions. | Check the clause on HWMP thoroughly for completeness, consistency and correctness. Also check that the changes from the last round have been implemented consistently and look out for missed changes or necessary follow up changes. |  | Placeholder
4229 | Bahr, Michael | Siemens AG | 11C.12 | 249-256 | 8-22 | T | N | 249-256 | 8-22 | T | 11C.12 | MAC | M-BS |  | Kazuyuki |  |  | Open | The clause on synchronization and beaconing changed a lot. In general, it is an improvement in the description and definition. However, it is very likely that there are still errors and flaws in the definition of the procedures for synchronization and beaconing. The correctness has to be validated with other mechanisms such as MCCA in mind. | Check the clause on synchronization and beaconing thoroughly for correctness, completeness, and efficient working without any deadlock or wrong results. Do these checks with all the mechanisms in mind that rely on synchronization and beaconing, especially with MCCA and power save. | Counter | The procedures for synchronization and beaconing have been carefully reviewed through the comment resolution. | 11-10/755
4230 | Bahr, Michael | Siemens AG | 11C.12 | 249-256 | 8-22 | T | N | 249-256 | 8-22 | T | 11C.12 | MAC | M-BS |  | Kazuyuki |  |  | Open | The current procedure for changing the TBTT by adjusting the TSF might not be a good choice in a distributed mesh network. | Consider a different mechanism than TSF adjustment for changing the TBTT. | Reject | See resolution to CID3014 from LB161. It should be useful and desirable to reuse the relationship between TSF and TBTT as defined for infrastructure BSS and IBSS. The current rule allows STAs to infer the neighbor STA's TBTT from the received beacon or probe response frame, regardless of the frame transmission delay as described in 11C.12.4.2.2 (Calculation of neighbor STA’s TBTT). In order to keep the relationship between TSF and TBTT, TSF adjustment should be the reasonable approach to change its TBTT. | 11-10/755
4231 | Bahr, Michael | Siemens AG | 11C.13 | 256-264 | 24-17 | T | N | 256-264 | 24-17 | T | 11C.13 | MAC | M-PM |  |  |  |  | Open | The clause on power save received some improvements during the last comment resolution. However, it is still likely that there are some errors or flaws in the specification of the power save mechanisms because it is a rather complex mechanism with dependencies to several other mechanisms of 11s. | Check the specification of power save thoroughly for correctness, completeness and that it works together with the other mechanisms of 11s, especially synchronization and beaconing, MCCA and path selection. |  | Placeholder
4232 | Bahr, Michael | Siemens AG | A | 265-275 | 1-42 | T | N | 265-275 | 1-42 | T | A | General | G-General |  |  |  |  | Open | It is very likely that the PICS proforma is not complete. | Check for completeness. |  | Placeholder
4233 | Bahr, Michael | Siemens AG | D | 276-296 | 1-10 | T | N | 276-296 | 1-10 | T | D | General | G-MIB |  |  |  |  | Open | It is very likely that the ASN.1 encoding for MBSS is not complete. | Check for completeness. |  | Placeholder
4234 | Bahr, Michael | Siemens AG | 7.2.3.1 | 25 | 44-46 | T | N | 25 | 44-46 | T | 7.2.3.1 | RFI | R-MeshGate |  | Michael/Guenael |  |  | Open | The configuration of the Gate Protocol and the inclusion of GANNs into beacons are broken. | Needs to be fixed.
4235 | Bahr, Michael | Siemens AG | 7.2.3.1 | 25 | 21 | T | N | 25 | 21 | T | 7.2.3.1 | MAC | M-QoS |  |  |  |  | Open | The Mesh Coordination Function which is used if dot11MeshActivated is set to true, uses EDCA. Just being able to use the standard EDCA parameter set restricts the applicability of 11s: new foci of operation of WLAN such as energy efficiency benefit from a flexible configuration of the EDCA parameters. (The EDCA parameters define how long a device is an states that consume lots of energy or almost nothing.) | Remove insertion ", dot11MeshActivated if false" which has some error anyways.
4236 | Bahr, Michael | Siemens AG | 5.2.9 | 6 | 43-49 | T | N | 6 | 43-49 | T | 5.2.9 | MAC | M-11n |  |  |  |  | Open | There are several clauses and paragraphs in different places of the 11s draft D6.0, that provide adaptions of mesh functionality to 11n (High Throughput STAs). However, it seems that it is likely that something has been missed, because 11n is an 802.11 amendment much thicker than 11s. And adapting a cellular single hop system with a central access point (many to 1) to a peer to peer system with multiple neighbors (1 to many) sounds easy but it isn't. | Check whether the adaption of 11n functionality to 11s mesh functionality is sufficient. Fill gaps if necessary. |  | Placeholder
4237 | Bahr, Michael | Siemens AG | 7.3.4.2 | 62 | 20-26 | T | N | 62 | 20-26 | T | 7.3.4.2 | General | G-Emergency |  | Rene |  |  | Open | Cool! This is layer 8 networking! Severe layer violation of degree 5. Real world name building information is out of scope of IEEE 802.11. | Remove clause 7.3.4.2 from the 11s draft.
4238 | Bahr, Michael | Siemens AG | 9.22 | 116-122 | 9-43 | T | N | 116-122 | 9-43 | T | 9.22 | RFI | R-FWD |  | Michael/Guenael |  |  | Open | The clause on mesh forwarding received several changes during the last comment resolution. It has improved, but it has to be checked whether all flaws and inconsistencies have been resolved. | Check the clause on mesh forwarding thoroughly. |  | Placeholder
4239 | Bahr, Michael | Siemens AG | 7.3.2.20 | 35 | 17-43 | T | N | 35 | 17-43 | T | 7.3.2.20 | MAC | M-CS |  |  |  |  | Open | The channel switching in a WLAN mesh network is not so easy as in an infrastructure network. Therefore, it is very likely that the described mechanism will still have problems in a distributed wireless mesh environment. | Check the definition of the channel switch procedures. Look at completeness and proper working and functionality in a WLAN mesh environment. Check against the requirments for the channel switch. |  | Placeholder
4240 | Bahr, Michael | Siemens AG | 7.3.2.20a | 35 | 45-54 | T | N | 35 | 45-54 | T | 7.3.2.20a | MAC | M-CS |  |  |  |  | Open | The channel switching in a WLAN mesh network is not so easy as in an infrastructure network. Therefore, it is very likely that the described mechanism will still have problems in a distributed wireless mesh environment. | Check the definition of the channel switch procedures. Look at completeness and proper working and functionality in a WLAN mesh environment. Check against the requirments for the channel switch. |  | Placeholder
4241 | Bahr, Michael | Siemens AG | 7.3.2.53 | 36-37 | 54-26 | T | N | 36-37 | 54-26 | T | 7.3.2.53 | MAC | M-CS |  |  |  |  | Open | The channel switching in a WLAN mesh network is not so easy as in an infrastructure network. Therefore, it is very likely that the described mechanism will still have problems in a distributed wireless mesh environment. | Check the definition of the channel switch procedures. Look at completeness and proper working and functionality in a WLAN mesh environment. Check against the requirments for the channel switch. |  | Placeholder
4242 | Bahr, Michael | Siemens AG | 7.3.2.101 | 44-45 | 55-65 | T | N | 44-45 | 55-65 | T | 7.3.2.101 | MAC | M-CS |  |  |  |  | Open | The channel switching in a WLAN mesh network is not so easy as in an infrastructure network. Therefore, it is very likely that the described mechanism will still have problems in a distributed wireless mesh environment. | Check the definition of the channel switch procedures. Look at completeness and proper working and functionality in a WLAN mesh environment. Check against the requirments for the channel switch. |  | Placeholder
4243 | Bahr, Michael | Siemens AG | 7.4.1.5 | 62 | 35-65 | T | N | 62 | 35-65 | T | 7.4.1.5 | MAC | M-CS |  |  |  |  | Open | The channel switching in a WLAN mesh network is not so easy as in an infrastructure network. Therefore, it is very likely that the described mechanism will still have problems in a distributed wireless mesh environment. | Check the definition of the channel switch procedures. Look at completeness and proper working and functionality in a WLAN mesh environment. Check against the requirments for the channel switch. |  | Placeholder
4244 | Bahr, Michael | Siemens AG | 7.4.7.6 | 63 | 3-38 | T | N | 63 | 3-38 | T | 7.4.7.6 | MAC | M-CS |  |  |  |  | Open | The channel switching in a WLAN mesh network is not so easy as in an infrastructure network. Therefore, it is very likely that the described mechanism will still have problems in a distributed wireless mesh environment. | Check the definition of the channel switch procedures. Look at completeness and proper working and functionality in a WLAN mesh environment. Check against the requirments for the channel switch. |  | Placeholder
4245 | Bahr, Michael | Siemens AG | 10.3.15 | 127-130 | 38-12 | T | N | 127-130 | 38-12 | T | 10.3.15 | MAC | M-CS |  |  |  |  | Open | The channel switching in a WLAN mesh network is not so easy as in an infrastructure network. Therefore, it is very likely that the described mechanism will still have problems in a distributed wireless mesh environment. | Check the definition of the channel switch procedures. Look at completeness and proper working and functionality in a WLAN mesh environment. Check against the requirments for the channel switch. |  | Placeholder
4246 | Bahr, Michael | Siemens AG | 10.3.35 | 130-133 | 18-29 | T | N | 130-133 | 18-29 | T | 10.3.35 | MAC | M-CS |  |  |  |  | Open | The channel switching in a WLAN mesh network is not so easy as in an infrastructure network. Therefore, it is very likely that the described mechanism will still have problems in a distributed wireless mesh environment. | Check the definition of the channel switch procedures. Look at completeness and proper working and functionality in a WLAN mesh environment. Check against the requirments for the channel switch. |  | Placeholder
4247 | Bahr, Michael | Siemens AG | 11.23 | 174-175 | 37-21 | T | N | 174-175 | 37-21 | T | 11.23 | General | G-Emergency |  | Rene |  |  | Open | The clause on interworking received several changes during the last comment resolution. It has improved, but it has to be checked whether all flaws and inconsistencies have been resolved. | Check the clause on interworking with external networks thoroughly. Check whether the term "gate" doesn't sound to silly when reading the text. Check the emergency services. |  | Placeholder
4248 | Bahr, Michael | Siemens AG | 11C.8.2 | 210-212 | 18-20 | T | N | 210-212 | 18-20 | T | 11C.8.2 | RFI | R-MeshGate |  | Michael/Guenael |  |  | Open | The Gate Announcement protocol is a nice mechanism, but with the introduction of the term mesh gate and the replacement of Portal by Gate in the announcement protocol, the scope of the announcement protocol changed (it got wider). It is questionable, that this scope has been the original one as the announcement protocol has been designed. | Check the gate announcement protocol thoroughly. Check whether the term "gate" doesn't sound to silly when reading the text. Align the specification of the Gate Announcement protocol to its original purpose. |  | Placeholder
4249 | Bahr, Michael | Siemens AG | 11C.8.3 | 212-213 | 22-32 | T | N | 212-213 | 22-32 | T | 11C.8.3 | RFI | R-MeshGate |  | Michael/Guenael |  |  | Open | What is a proxy mesh gate? It seems that the clause does not yet reflect the intention of the specification very well. | Rewrite clause in a well-structured manner, right to the intention, and without unnecessary specifications.
4250 | Bahr, Michael | Siemens AG | 11C.11 | 248-249 | 26-5 | T | N | 248-249 | 26-5 | T | 11C.11 | MAC | M-CC |  |  |  |  | Open | The intra-mesh congestion control is a very lean specification, but also very limited in its capabilities. | Check for easy improvements of the intra-mesh congestion control, for instance, for support of flow selective congestion control. |  | Placeholder
4251 | Bahr, Michael | Siemens AG | 7.3.2.106 | 49-51 | 58-65 | T | N | 49-51 | 58-65 | T | 7.3.2.106 | MAC | M-MCCA |  | Dee/Michael |  |  | Open | In version D6.0 of the MCCAOP Advertisements element, several short comings of this element specification have been resolved. However, the support of partial advertisements is still not sufficient. | Improve the support for partial advertisements by integrating the concepts for the announcement of MCCAOP reservations as given in submission 11-10/618
4252 | Bahr, Michael | Siemens AG | 7.4.15.10 | 74 | 29-59 | T | N | 74 | 29-59 | T | 7.4.15.10 | MAC | M-MCCA |  | Dee/Michael |  |  | Open | In version D6.0 of the MCCAOP Advertisements frame format, several short comings of this frame format specification have been resolved. However, the support of partial advertisements is still not sufficient. | Improve the support for partial advertisements by integrating the concepts for the announcement of MCCAOP reservations as given in submission 11-10/618
4253 | Bahr, Michael | Siemens AG | 9.9a.3.8 | 111-112 | 36-41 | T | N | 111-112 | 36-41 | T | 9.9a.3.8 | MAC | M-MCCA |  | Dee/Michael |  |  | Open | In version D6.0 of the MCCAOP Advertisements procedure, several short comings of this procedure have been resolved. However, the support of partial advertisements is still not sufficient. | Improve the support for partial advertisements by integrating the concepts for the announcement of MCCAOP reservations as given in submission 11-10/618

## Issue Ids
Issue IDs are used to identify groups of CIDs that are related to the same issue
General |  |  | total | closed | open | assignee | resolved | remaining
| G-Base | Unification with base standard. | 6 | 0 | 6 |  | 0 | 6
| G-Def | Terminology | 0 | 0 | 0 |  | 0 | 0
| G-Discovery |  | 13 | 0 | 13 |  | 13 | 0
| G-Editor | Editorial fixes (wording, typo fixing, etc) | 36 | 0 | 36 |  | 32 | 4
| G-Frame | General Frame Format | 19 | 0 | 19 | Kazuyuki | 19 | 0
| G-General |  | 9 | 0 | 9 |  | 4 | 5
| G-Emergency | Emergency services | 7 | 0 | 7 | Rene | 0 | 7
| G-MIB |  | 2 | 0 | 2 |  | 0 | 2
| G-PICS |  | 0 | 0 | 0 |  | 0 | 0
|  |  | 92 | 0 | 92 |  | 68 | 24
MAC
| M-BS | Beaconing and Synchronization | 5 | 0 | 5 | Kazuyuki | 5 | 0
| M-CC | Congestion Control | 2 | 0 | 2 |  | 0 | 2
| M-CS | Channel Selection | 10 | 0 | 10 |  | 0 | 10
| M-General |  | 0 | 0 | 0 |  | 0 | 0
| M-MCCA | MCCA | 19 | 0 | 19 | Dee/Michael | 0 | 19
| M-PM | Power Management | 23 | 0 | 23 |  | 0 | 23
| M-QoS | QoS related issues | 5 | 0 | 5 |  | 0 | 5
| M-11n | 11n compatibility | 1 | 0 | 1 |  | 0 | 1
|  |  | 65 | 0 | 65 |  | 5 | 60
RFI
| R-LM | Link Metric | 1 | 0 | 1 | Michael/Guenael | 0 | 1
| R-Frame | Frame Format | 0 | 0 | 0 | Michael/Guenael | 0 | 0
| R-FWD | Forwarding | 7 | 0 | 7 | Michael/Guenael | 0 | 7
| R-General |  | 8 | 0 | 8 | Michael/Guenael | 0 | 8
| R-HWMP |  | 4 | 0 | 4 | Michael/Guenael | 0 | 4
| R-MeshGate |  | 9 | 0 | 9 | Michael/Guenael | 0 | 9
| R-Proxy |  | 6 | 0 | 6 | Michael/Guenael | 0 | 6
|  |  | 35 | 0 | 35 |  | 0 | 35
Security
| S-General |  | 4 | 0 | 4 | Dan | 0 | 4
| S-Base | Unification with base standard | 22 | 0 | 22 | Dan | 0 | 22
| S-GroupKey |  | 3 | 0 | 3 | Dan | 0 | 3
| S-Frame | Frame Format | 0 | 0 | 0 | Dan | 0 | 0
| S-PLM | Peer Link Management | 27 | 0 | 27 | Dee | 0 | 27
| S-SAE | SAE | 5 | 0 | 5 | Dan | 4 | 1
|  |  | 61 | 0 | 61 |  | 4 | 57

## Statistics
Statistics
| Overall Summary | Total | Open | Closed | % Closed
| Total Comments: | 253 | 253 | 0 | 0%
| Editorial Comments: | 101 | 101 | 0 | 0%
| Technical Comments: | 152 | 152 | 0 | 0%
| Total Comments: | 253 | 253 | 0 | 0%
| General | 92 | 92 | 0 | 0%
| MAC | 65 | 65 | 0 | 0%
| RFI | 35 | 35 | 0 | 0%
| Security | 61 | 61 | 0 | 0%

## Saved Statistics
Saved Statistics

## Instr. for Subteams
Instructions for editing of this spreadsheet by comment resolution subteams
1 | Do not change any of columns A-G, R-T, or Y-AA.
2 | Insert a unique value identifier (i.e. "RFI-Waikoloa-1") in column X (Updated Resolution) for any row edited
3 | Only use the following values in column V (Resolution):
Accept
Reject
Counter
Defer
Blank
4 | When identifying comments related to the same issue, list unique issue identifiers in the "Issue Identifiers" worksheet..
Use these lables in column M. Issue Identifierss should start with G, M, R, or S.
5 | Do not use AutoSort when pasting multiple fields from one spreadsheet to another!!!!
6 | If an issue identifier is changed, then insert "XFER" in column X (Updated Resolution) for any row edited in this fashion.

## Schema
Description of Fields used on the Comments Tab
Field | Description
CID | Comment identifier. This is a unique integer that identifies a comment whereever the need to cross-reference occurs. There is no significance to the actual values or ordering of values in this field.
Submitter | The name of the commenter
Orig Clause | The clause number indicated by the commenter
Orig Page No. | The page number indicated by the commenter
Orig Line No. | The line number indicated by the commenter
Orig Type | The type of comment indicated by the commenter
Part of No Vote | Whether the comment forms part of the commenter's "No" vote
Topic Category | Topic category of the comment MAC -- MAC-related comments, e.g. MCCA, congestion control, power save, beaconing, etc. Security -- Security-related comments, e.g. SAE, peer link establishment, etc. RFI -- Routing/Interworking/Forwarding-related comments, e.g. HWMP, Forwarding, Airtime metric, etc. General -- All comments not covered by the other categories
Issue Identifier | Identifier for comments that are related to a particular issue. Issue Identifiers should start with M, S, R, or G depending on the issues Topic Category.
Duplicate of CID | A non-blank value indicates that the comment is an exact match in the clause, comment and recommended change fields with the referenced comment.
Resolution Status | Status of the comment (Open or Closed)
Assignee | If non-blank, the person identified by this column has agreed to bring a submission to TGs in resolution of the comment.
Submission | If non-blank, identifies a document submission brought in resolution of the comment.
TGs Approval Date | Date of TGs motion approving resolution.
Comment | The comment made by the commenter. Minor fixups may be made to remove embedded objects.
Proposed Change by Commenter | The proposed change made by the commenter. Minor fixups may be made to remove embedded objects.
Resolution | The resolution for the comment (Accept, Reject, Counter, Defer, Transfer) If the Comment Status is Closed, this is the resolution that was officially adopted by TGs. If the Comment Status is Open, this is a suggest resolution (e.g. proposed at an ad-hoc) that needs to be voted on by TGs.
Resolution Notes | Notes providing more detail on the resolution.
Edit Status | Done -- resolution has been implemented in the draft To Be Done -- to be implemented in a future draft revision -- no additional action required by TG Needs Rework -- insufficient detail provided for editor to implement in the draft. TG needs to rework this CID.
Color Codes | Yellow - Closed but not implemented in draft revision Green - Closed and implemented Orange - Comment was updated but not voted on in last session.

## Rev. History
Revisision | Date | Notes / Summary of Changes
r0 | 2010-07-01 | Compilation of comments gathered through LB165. Preliminary Topic Category and Issue Identifier are put in column M and column N of "Comments" sheet.
r1 | 2010-07-01 | Suggested resolutions marked with "20100701Editor" in column X of "Comments" sheet are incorporated. Some of the Topic Category and Issue Identifier are changed.
r2 | 2010-07-02 | Some missing comments from Michael (they have been lost during the comment compilation process) are incorporated in the spreadsheet. Assignee are filled for some issue IDs, in accordance with the discussion in the conference call on July 1.
r3 | 2010-07-08 | Included pointers to some of the proposed resolutions on the server.