## Title
IEEE P802.11 Wireless LANs
Submission
Designator: | doc.: IEEE 802.11-10/0769r1
Venue Date: | July 2010
First Author: | Jon Rosdahl, (CSR)
Subject: | LB162 - Gen AdHoc Comment Resolutions
Full Date: | 2010-07-13
Author(s): | Jon Rosdahl
10871 N 5750 W
Highland, UT 84003
+1-801-492-4023
jrosdahl@ieee.org
Abstract:
This spreadsheet contains a set of proposed resolutions to the General AdHoc comments. For WGLB 163
As comments are resolved, they are moved to the Editor and out of this file.

## Revision History
Revision | Comments
R0 | Initial pass on the General Adhoc Comments. Assignments for 11.3 architecutre comments made Initial proposed resolutions included.
R1 | comments updated after Tues PM1 and PM2 Temperature comments were modified, Temperature will now be deleted from PICS as well.

## Clause 11.3
CID | Commenter | LB | Draft | Clause Number(C) | Page(C) | Line(C) | Type of Comment | Part of No Vote | Page | Line | Clause | Duplicate of CID | Resn Status | Assignee | Submission | Motion Number | Comment | Proposed Change | Resolution | Owning Ad-hoc | Comment Group | Ad-hoc Status | Ad-hoc Notes | Edit Status | Edit Notes | Edited in Draft | Last Updated | Last Updated By
4055 | Marshall, Bill | 163 | 4 | 11.3.0a | 784 | 16 | T | Y | 784.16 | 16 | 11.3.0a |  | A |  |  |  | Possible future ballot comments do not belong in the draft. They (1) force additional recirculation ballots, (2) discourage any comments by other voting members on this issue, and (3) give the editor effective veto power over advancing the draft toward publication. | remove all of the "Editor's Note"s that identify non-editorial issues. | AGREE (GEN: 2010-07-13 23:43:12Z) | GEN | Clause 11.3 | Ready for motion | Proposed: Accept |  |  |  | 2010-07-13 23:44 | GEN
4041 | Hamilton, Mark | 163 | 4 | 11.3.0a | 785 | 5 | T | Y | 785.05 | 5 | 11.3.0a | [5 empty] | Resolution to CID 3073 added (Re)Association failure to Figure 11-6, with a transition from state 3 to state 2. This is inconsistent with AP behavior as described in 11.3.2.2.e and 11.3.2.4.f. | Either make Figure 11-6 show AP/non-AP difference, or fix text in 11.3.2.1 and 11.3.2.3 to no transition. (Other comments will suggest modifying the text. Suggest modify the text, per all comments received, then make Figure 11-6 match the text.) |  | GEN | Clause 11.3 | [5 empty] | 2010-06-28 14:37 | EDITOR
4053 | Marshall, Bill | 163 | 4 | 11.3.0a | 785 | 33 | T | Y | 785.33 | 33 | 11.3.0a | [5 empty] | The transitions from states 3 and 4 to state 2 for unsuccessful (re)association are not true at an AP. Doing this transition at an AP opens a denial-of-service attack -- a rogue STA sending failing (re)association requests on behalf of a target STA causes the AP to put the target STA back into state 2 and deny it service. | It is not possible to show a simple transition that covers both the non-AP STA and AP case, as the behavior is different. Either qualify the label on both Unsuccessful (re)association transitions by including "at a non-AP STA", or delete the two transitions completely from the figure (as it is better to be silent than to say something incorrect). |  | GEN | Clause 11.3 | [5 empty] | 2010-06-28 14:37 | EDITOR
4051 | Hamilton, Mark | 163 | 4 | 11.3.1.1 | 787 | 18 | T | Y | 787.18 | 18 | 11.3.1.1 |  |  | Mark Harmilton | 11-10-826 |  | 802.11w changed the "shall" on this line to a "may". The change got lost | Change "shall" to "may" |  | GEN | Clause 11.3 | Submission |  |  |  |  | 2010-07-14 00:24 | GEN
4046 | Hamilton, Mark | 163 | 4 | 11.3.1.1 | 787 | 18 | T | Y | 787.18 | 18 | 11.3.1.1 |  |  | Mark Hamilton | 11-10-826 |  | 11.3.1.1 (after CID 3080) does not have the "Management Frame Protection negotiated" escape from the DELETEKEYS, like 11.3.1.2 does. | Make all these rules the same in 11.3.1.1 as 11.3.1.2. And in 11.3.1.3 as 11.3.1.4. |  | GEN | Clause 11.3 | Submission |  |  |  |  | 2010-07-14 01:03 | GEN
4044 | Hamilton, Mark | 163 | 4 | 11.3.1 | 787 | 18 | T | Y | 787.18 | 18 | 11.3.1 |  |  | Mark Hamilton | 11-10-826 |  | 11.3.1.1 and 11.3.1.2 say the PTKSA gets deleted at 802.11 Authentication. 802.11 Authentication has nothing to do with the PTKSA. | Delete all text discussing PTKSAs and DELETEKEYS, from 11.3.1.1 through 11.3.1.4, except if in an IBSS and not doing MFP, in which case tx or rx of Authentication Request frame does delete keys |  | GEN | Clause 11.3 | Submission |  |  |  |  | 2010-07-14 00:23 | GEN
4043 | Hamilton, Mark | 163 | 4 | 11.3.1 | 787 | 18 | T | Y | 787.18 | 18 | 11.3.1 |  |  | Mark Hamilton | 11-10-826 |  | Authentication failure does not change state (at either STA) even if not MFP (this is e.g. to avoid DoS between auth and asoc where an attacker keeps injecting fake broken auth frames while you're trying to get associated so you can engage MFP). Authentication success takes you from state 1 to state 2 but does not take you down from state 3 or 4 to state 2, even if not MFP. This is for protection against open system authentication attack (in MFP especially), by not going from state 3 or 4 down if authentication requested or even succeeds. | Fix the text to reflect these behaviors. Also update Figure 11-6 to show these transitions. |  | GEN | Clause 11.3 | Submission |  |  |  |  | 2010-07-14 00:42 | GEN
4054 | Marshall, Bill | 163 | 4 | 11.3.1.2 | 787 | 59 | T | Y | 787.59 | 59 | 11.3.1.2 |  |  | Mark Hamilton | 10-11-826 |  | The inserted text "The STA shall be set to state 1" is incorrect, and leads to an denial-of-service attack. The statement conflicts with the correct statement on page 787 line 65, where the state value is left unchanged. This case was analyzed in 11-10/0390r0 for D2.0, and all of the proper fixes were incorporated into D3.0; D4.0 has regressed. | delete list item (b)(2). List item (b)(1) should be incorporated into (b), and made conditional on a successful ResultCode. |  | GEN | Clause 11.3 | Submission |  |  |  |  | 2010-07-14 00:53 | GEN
4042 | Hamilton, Mark | 163 | 4 | 11.3.1.3 | 788 | 46 | T | Y | 788.46 | 46 | 11.3.1.3 |  |  | Mark Hamiltion | 10-11-826 |  | Resolution to CID 3080 has resulted in redundant text in 11.3.1.3 and 11.3.1.4. | Delete redundant text: 11.3.1.3.c and 11.3.1.4.c.2. |  | GEN | Clause 11.3 | Submission |  |  |  |  | 2010-07-14 00:54 | GEN
4049 | Hamilton, Mark | 163 | 4 | 11.3.2 | 789 | 12 | T | Y | 789.12 | 12 | 11.3.2 |  |  | Mark Hamilton | 11-10-826 |  | Failure to (re)assoc on STA does not change state or delete keys in FT case. On tx of (re)assoc on STA if not FT then drop keys and go to state 3 if in state 4 (you have to drop keys if MFP so can be ready for 4WH). Failure to (re)assoc on AP does not change state or delete keys on FT case or MFP case (to avoid DOS). On rx of (re)assoc on AP if not FT or MFP then AP has to drop keys and go to state 3 if in state 4. On successful (re)assoc on AP if MFP then AP drops keys and goes to state 3 if in state 4 -- no action on failure. Successful (re)assoc if in state 4 without FT or MFP therefore takes you back to state 3 (or lower -- see next point) and you have to redo the 4WH. Failed (re)assoc without FT or MFP does not change state. | Fix the text to reflect these behaviors. Also update Figure 11-6 to show these transitions. |  | GEN | Clause 11.3 | Submission |  |  |  |  | 2010-07-14 01:01 | GEN
4048 | Hamilton, Mark | 163 | 4 | 11.3.2 | 789 | 12 | T | Y | 789.12 | 12 | 11.3.2 | [5 empty] | Subclauses 11.3.2 and 11A would be easier to understand if they were integrated. | Integrate the FT state machine behaviors of Clause 11A into subclause 11.3.2. |  | GEN | Clause 11.3 | [5 empty] | 2010-06-28 14:37 | EDITOR

## Clause 11.3 - architecture
CID | Commenter | LB | Draft | Clause Number(C) | Page(C) | Line(C) | Type of Comment | Part of No Vote | Page | Line | Clause | Duplicate of CID | Resn Status | Assignee | Submission | Motion Number | Comment | Proposed Change | Resolution | Owning Ad-hoc | Comment Group | Ad-hoc Status | Ad-hoc Notes | Edit Status | Edit Notes | Edited in Draft | Last Updated | Last Updated By
4080 | Stephens, Adrian | 163 | 4 | 11.3.0a | 784 | 16 | T | Y | 784.16 | 16 | 11.3.0a |  |  | Adrian Stephens | 11-10-0728r1 |  | Editor’s Note: It is not clear whether this state is state held within the MLME or SME. Much of the following text expresses “state is set to <number>”, in which the use of the passive voice hides the actor. The location of the state should be clearly identified, and also whether this state can be accessed outside the architectural entity in which it is located. | Either rephrase each statement about setting the state so that the actor is identified, or add a catch-all description: "whenever 'State' is written, it is understood that this is performed by the MLME". |  | GEN | Clause 11.3 - architecture | Submission | Discussed on July 9th Telecon. Proposed submission to be revised and reposted for further discussion. |  |  |  | 2010-07-11 22:35 | GEN
4081 | Stephens, Adrian | 163 | 4 | 11.3.0a | 784 | 22 | T | Y | 784.22 | 22 | 11.3.0a |  |  | Adrian Stephens | 11-10-0728r1 |  | Editor’s Note: While these state variables are introduced as booleans, they are used elsewhere consistently as an enumeration. | Replace two variables by a single enumerated variable. |  | GEN | Clause 11.3 - architecture | Submission |  |  |  |  | 2010-07-11 22:35 | GEN
4082 | Stephens, Adrian | 163 | 4 | 11.3.0a | 784 | 26 | T | Y | 784.26 | 26 | 11.3.0a |  |  | Adrian Stephens | 11-10-0728r1 |  | Editor’s Note: In the procedures that follow in this subclause, the identity of the actor (MLME or SME) in normative statements is often hidden by the use of the word “STA”. | Go through 11.3 and replace normative statements that call out STA or AP with references to the architectural entity that performs the action. |  | GEN | Clause 11.3 - architecture | Submission |  |  |  |  | 2010-07-11 22:35 | GEN
4045 | Hamilton, Mark | 163 | 4 | 11.3 | 784 | 29 | T | Y | 784.29 | 29 | 11.3 | [5 empty] | 11.3.0a says there are two variables that make up "State" This isn't true. And, "State" is too vague. And, it's not clear who writes (and who reads) this state. | Clean up 11.3.0a for this, and all of 11.3 needs to be scrubbed for clarity about the writer of the "state" (it should be the MLME) and when (exactly) it is written. |  | GEN | Clause 11.3 - architecture | [5 empty] | 2010-07-14 02:53 | GEN
4083 | Stephens, Adrian | 163 | 4 | 11.3.1.2 | 788 | 1 | T | Y | 788.01 | 1 | 11.3.1.2 |  |  | Adrian Stephens | 11-10-0728r1 |  | Editor’s Note: The resoltion of CID 3097 states “replace use of STA with MLME, where it is an action performed by the MLME.”. It is not clear whether the actions in d) are by the SME or MLME, and so “STA” has been left unchanged. | On line 5 replace "STA" with "MLME" |  | GEN | Clause 11.3 - architecture | Submission |  |  |  |  | 2010-07-11 22:35 | GEN
4084 | Stephens, Adrian | 163 | 4 | 11.3.1.3 | 788 | 40 | T | Y | 788.4 | 40 | 11.3.1.3 |  |  | Adrian Stephens | 11-10-0728r1 |  | Editor’s Note: It is unclear what “appropriate reason code” implies. The MLME is given the reason code via the MLME-DEAUTHENTICATE.request interface. | Reword thus: Split this up so that 1) the SME inserts the appropriate reason code, 2) the MLME transmits the reason code provided by the SME. |  | GEN | Clause 11.3 - architecture | Submission |  |  |  |  | 2010-07-11 22:35 | GEN
4047 | Hamilton, Mark | 163 | 4 | 11.3.1.3.b | 788 | 43 | T | Y | 788.43 | 43 | 11.3.1.3.b | [5 empty] | This change from STA to MLME was not approved as part of CID 3097 resolution, and I think it is confusing and/or incomplete. The original text left it ambiguous (and that could/should be fixed, I agree) about what entity within the STA chose and indicated the reason code, and that was good, since the reason actually flows over the MLME SAP. | This be clarified that the SME indicates an appropriate reason code in the MLME-DEAUTHENTICATE.request, and that the MLME includes this reason in the Deauthentication frame. Similar thing in 11.3.2.5. |  | GEN | Clause 11.3 - architecture | [5 empty] | 2010-07-12 05:55 | GEN
4092 | Stephens, Adrian | 163 | 4 | 11.3.2.2 | 790 | 41 | T | N | 790.41 | 41 | 11.3.2.2 |  |  | Adrian Stephens | 11-10-0728r1 |  | The paragraph comprising item b1) is impenetrable. Ditto comment in 11.3.2.4 | Restructure its actions as a nested list |  | GEN | Clause 11.3 - architecture | Submission |  |  |  |  | 2010-07-11 22:35 | GEN
4085 | Stephens, Adrian | 163 | 4 | 11.3.2.2 | 791 | 25 | T | Y | 791.25 | 25 | 11.3.2.2 |  |  | Adrian Stephens | 11-10-0728r1 |  | Editor’s Note: The following statement blurs the architectural model. It is not clear: 1) how memory of a previous failed SA Query procedure is retained, and whether this is in the MLME or SME; 2) whether the sending of the protected disassociation frame is an action of the MLME or SME. It is likely the latter, but it is expressed as though it were the former. See also Editor's Note at 792.42. | Add a description of how (and where) the state of previous SA Query procedures is recorded. Describe which entity is responsible for sending the protected Disassociation frame, and adjust Clause 10 interfaces as necessary to support this behaviour. |  | GEN | Clause 11.3 - architecture | Submission |  |  |  |  | 2010-07-11 22:35 | GEN
4086 | Stephens, Adrian | 163 | 4 | 11.3.2.3 | 792 | 11 | T | Y | 792.11 | 11 | 11.3.2.3 |  |  | Adrian Stephens | 11-10-0728r1 |  | Editor’s Note: The following assumes the SME can see the contents of the Reassociation response frame, which is not true. | Reword in terms of the Clause 10 interface parameters |  | GEN | Clause 11.3 - architecture | Submission |  |  |  |  | 2010-07-11 22:35 | GEN
4087 | Stephens, Adrian | 163 | 4 | 11.3.2.4 | 792 | 37 | T | Y | 792.37 | 37 | 11.3.2.4 |  |  | Adrian Stephens | 11-10-0728r1 |  | Editor’s Note: The following is probably intended to be a description of SME behavior, but the REASSOCIATE.response primitive does not support any parameter that allows the SME to meet the requirement “and shall include in the Reassociation Response a Timeout Interval element“. | Add a timeout interval parameter to the .response primitive. Split the sentence cited from b1) so that it contains normative requirements on the SME and MLME via the Clause 10 interface. |  | GEN | Clause 11.3 - architecture | Submission |  |  |  |  | 2010-07-11 22:35 | GEN
4088 | Stephens, Adrian | 163 | 4 | 11.3.2.4 | 792 | 45 | T | Y | 792.45 | 45 | 11.3.2.4 |  |  | Adrian Stephens | 11-10-0728r1 |  | Editor’s Note: The use of “the STA” below is ambiguous. The first use is implicitly for “the STA seeking reassociation”, but then we have “The STA shall insert the TransactionIdentifier in SA Query Request“. Is this a requirement on the non-AP STA or the AP? | The Clause 10 interface supports this behaviour, so it should be described as a requirement on the SME. |  | GEN | Clause 11.3 - architecture | Submission |  |  |  |  | 2010-07-11 22:35 | GEN
4089 | Stephens, Adrian | 163 | 4 | 11.3.2.4 | 793 | 38 | T | Y | 793.38 | 38 | 11.3.2.4 |  |  | Adrian Stephens | 11-10-0728r1 |  | Editor’s Note: The following statement blurs the architectural model. It is not clear: 1) how memory of a previous failed SA Query procedure is retained, and whether this is in the MLME or SME; 2) whether the sending of the protected disassociation frame is an action of the MLME or SME. It is likely the latter, but it is expressed as though it were the former. | Add a description of how (and where) the state of previous SA Query procedures is recorded. Describe which entity is responsible for sending the protected Disassociation frame, and adjust Clause 10 interfaces as necessary to support this behaviour. |  | GEN | Clause 11.3 - architecture | Submission |  |  |  |  | 2010-07-11 22:35 | GEN
4090 | Stephens, Adrian | 163 | 4 | 11.3.2.5 | 793 | 64 | T | Y | 793.64 | 64 | 11.3.2.5 |  |  | Adrian Stephens | 11-10-0728r1 |  | Editor’s Note: It is unclear what “appropriate reason code” implies. The MLME is given the reason code via the MLME-DISASSOCIATE.request interface. | Relate to the primitive parameter |  | GEN | Clause 11.3 - architecture | Submission |  |  |  |  | 2010-07-11 22:35 | GEN
4091 | Stephens, Adrian | 163 | 4 | 11.3.2.7 | 794 | 42 | T | Y | 794.42 | 42 | 11.3.2.7 |  |  | Adrian Stephens | 11-10-0728r1 |  | Editor’s Note: It is unclear what “appropriate reason code” implies. The MLME is given the reason code via the MLME-DISASSOCIATE.request interface. | Relate to the primitive parameter |  | GEN | Clause 11.3 - architecture | Submission |  |  |  |  | 2010-07-11 22:35 | GEN

## General
CID | Commenter | LB | Draft | Clause Number(C) | Page(C) | Line(C) | Type of Comment | Part of No Vote | Page | Line | Clause | Duplicate of CID | Resn Status | Assignee | Submission | Motion Number | Comment | Proposed Change | Resolution | Owning Ad-hoc | Comment Group | Ad-hoc Status | Ad-hoc Notes | Edit Status | Edit Notes | Edited in Draft | Last Updated | Last Updated By
4035 | Hamilton, Mark | 163 | 4 | 3.1 | 12 | 61 | T | Y | 12.61 | 61 | 3.1 | [5 empty] | "non-AP STA" talks about a STA that "is not also an AP." But, an AP is not a STA or type of STA, rather an AP contains a STA and provides additional services. | Change definition of non-AP STA, replacing "that is not also an AP" with "that is not contained within an AP." |  | GEN | General | Proposed | Proposed: Accept |  |  |  | 2010-07-09 22:54 | GEN
4052 | Hiertz, Guido | 163 | 4 | 3 | 19 | 1-4 | T | Y | 19.01 | 1 | 3.1 | [5 empty] | During the last comment resolution my comment wasn't really answered or taken seriously. Thus, I repeat: The term WDS is absolutely useless. The definition of the term WDS explains that is doesn't explain anything: "3.196 wireless distribution system (WDS): A mechanism for wireless communication using a four address frame format specified in this standard. This standard describes such a frame format, but does not describe how such a mechanism or frame format would be used." So why give it a name then? The following definition provides the same amount of information and is as useless as the WDS definition for 802.11 implementors: "Coffee: A brewed drink heavily relied on by standards developer. 802.11 members drink this beverage but this standard does not describe how to brew it." All other occurences of WDS are either in the list of abbreviations, Figure 8-38, or in Annex C, which is marked as obsolete. Even Table 7-2 doesn't contain any hint to the term WDS anymore (WDS hint removed since 802.11-2007). I do understand that the term is widely used in market. However, we are defining standards. We are not inventing marketing language. Unfortunately, the lack of a precise definition of the term WDS and the according, chaotic usage of the four address format has already caused a lot of trouble in the market. Several non interoperable WDS implementations exist and gazillions of webpages describe how to interconnect APs (static, dynamic etc.). There are several submissions that describe the problem (11-08-0278-04-000s: "Avoiding interactions with lazy WDS equipment," 11-05-0710-00-000m: "'WDS' Clarifications" etc.). Especially 11-05-0710-00-000m is uncontradicted and notes "that the term is actually NOT defined and described and there is much confusion on this point." To bring this disaster to an end, the term WDS and all of its occurences should be deleted. If the term is still necessary for the obsolete Annex C, the term WDS should moved at least to Annex C. The reason for rejecting my comment was as follows: "On first investigation of this comment, we found that figure 8-38 uses "WDS" in a normative manner. The removal of WDS would not work in this instance. A submission descriping the specific changes would be required to make the suggested change." I disagree with this comment resolution. It's much easier to delete this wrong term instead of keeping it endlessly in the standard. The term WDS caused so many problems that it is time to delete the whole thing. Standards are for interoperability. A term, however, that has no meaning and provides no description leads to the opposite of interoperability. | Delete the term WDS and all of its occurences. |  | GEN | General |  | Proposed:This comment is a repeated comment. (see CID 2102 -- Disagree: On first investigation of this comment, we found that figure 8-38 uses "WDS" in a normative manner. The removal of WDS would not work in this instance. A submission descriping the specific changes would be required to make the suggested change. |  |  |  | 2010-07-12 05:54 | GEN

## HT PHY
CID | Commenter | LB | Draft | Clause Number(C) | Page(C) | Line(C) | Type of Comment | Part of No Vote | Page | Line | Clause | Duplicate of CID | Resn Status | Assignee | Submission | Motion Number | Comment | Proposed Change | Resolution | Owning Ad-hoc | Comment Group | Ad-hoc Status | Ad-hoc Notes | Edit Status | Edit Notes | Edited in Draft | Last Updated | Last Updated By
4067 | Rosdahl, Jon | 163 | 4 | 20.3.12.1 | 1255 | 25 | T | Y | 1255.25 | 25 | 20.3.12.1 | [5 empty] | in 20.3.12.1 the text is ‘STA B sends the quantized estimates of H(tilde)_AB,k to STA A’. This is an unambiguous statement, but it is incorrect, H(tilde)_AB,k does not include the spatial mapping. So this section clearly instructs the implementer of STA B to send to STA A CSI feedback that does not include the spatial mapping. This is plain wrong. Section 20.3.12.1 should be modified to show clearly that H(tilde)_AB,k includes the transmitter’s spatial mapping. See minutes of the May interim Meeting (11-09/0629r0 -- 6.10.3). This is an disagree with the TG proposed resolution for CID 3083, and hopefully a more definite and agreeable solution. | Change Figure 20-15 to also show the spatial mapping matrix for sounding Q_A [at STA A], Q_B [at STA B]. - Statement o c) ‘STA B sends the quantized estimates of H(tilde)_AB,k to STA A’ [802.11mb-D3.0, p1270, line 25] [802.11mb-D4.0, p1255, line 25] to be changed to o c) ‘STA B sends the quantized estimates of H(tilde)_AB,k*Q_A,k to STA A’ |  | GEN | HT PHY |  | proposed: accept. |  |  |  | 2010-07-12 05:56 | GEN

## Regulatory
CID | Commenter | LB | Draft | Clause Number(C) | Page(C) | Line(C) | Type of Comment | Part of No Vote | Page | Line | Clause | Duplicate of CID | Resn Status | Assignee | Submission | Motion Number | Comment | Proposed Change | Resolution | Owning Ad-hoc | Comment Group | Ad-hoc Status | Ad-hoc Notes | Edit Status | Edit Notes | Edited in Draft | Last Updated | Last Updated By
4077 | Seok, Yongho | 163 | 4 | 11.11.5 | 858 | 49-51 | T | Y | 853 |  | 11.11.5 | [5 empty] | According to Section 11.9a.1, "An enabling STA may send frames containing Extended Channel Switch Announcement elements to dependent STAs (see 11.11.5 (Dependent STA operation with DSE)). If dot11DSERequired is true, a STA shall perform ECS procedures to switch at the time indicated by the channel switch count, or the STA shall change its enablement state for the enabling STA to unenabled." But, Figure 11-19 is missing above state transition flow from "Enabled" to "Unenabled". | Add additional state transition flow from "Enabled" to "Unenabled" with the following transition condition, "Failure to perform ECS procedures to switch at the time indicated by the channel switch count" |  | GEN | Regulatory | [5 empty] | 2010-06-28 14:50

## Temperature
CID | Commenter | LB | Draft | Clause Number(C) | Page(C) | Line(C) | Type of Comment | Part of No Vote | Page | Line | Clause | Duplicate of CID | Resn Status | Assignee | Submission | Motion Number | Comment | Proposed Change | Resolution | Owning Ad-hoc | Comment Group | Ad-hoc Status | Ad-hoc Notes | Edit Status | Edit Notes | Edited in Draft | Last Updated | Last Updated By
4000 | Armstrong, Lee | 163 | 4 | A | 1316 | 55 | T | Y | 1316.55 | 55 | A |  | A |  |  |  | All references to temperature were supposed to be deleted, this one was missed. | Delete all of CFxx from the PICs table. | AGREE (GEN: 2010-07-13 23:40:07Z) - | GEN | Temperature | Ready for motion |  |  |  |  | 2010-07-13 23:40 | GEN
4031 | Cypher, David | 163 | 4 | A | 1316 | 56 | T | Y | 1316.5601 | 56 | A |  | P |  |  |  | Based on your reponse to a previous 162 letter ballot comment that you are going to leave this item (CFxx) in even if there are no longer any references to temperatures in the draft standard (which violates ITU-T X.296 / ISO/IEC 9646 by the way); could you please remove the asterisk preceeding it, since there are no conditions that reference it? At least that is the meaning of the asterisk in ITU-T X.296 section 9.2.4. If your document uses this same meaning; could you please update the PICS proforma? For example CF5 has an asterisk and is not referenced any where. Although my guess is that it should be for any item that deals with IR. | Minimally remove the asterisk before CFxx. Maximually ensure that all items marked with an asterisk is used as a reference in another status column. | AGREE IN PRINCIPLE (GEN: 2010-07-12 22:22:27Z) Remove CFxx from the PICS. Also Remove the "*" from "*CF5". | GEN | Temperature | Ready for motion |  |  |  |  | 2010-07-13 23:38 | GEN
4001 | Armstrong, Lee | 163 | 4 | D | 1863 | 16 | T | Y | 1863.16 | 16 | D |  | D |  |  |  | All references to temperature were supposed to be deleted, this one was missed. | Delete dot11TempType OBJECT-TYPE | DISAGREE (GEN: 2010-07-12 22:10:57Z) already marked "Deprecated" will be considered for removal in a future revision. | GEN | Temperature | Ready for motion |  |  |  |  | 2010-07-13 19:15 | GEN