## Title
IEEE P802.11 Wireless LANs
Submission
Designator: | doc.: IEEE 802.11-10/0825r2
Venue Date: | July 2010
First Author: | Michael Montemurro, Research in Motion
Subject: | Proposed resolutions to Security and MAC Management comments for LB 163
Full Date: | 2010-07-13
Author(s): | Michael Montemurro
TGmb Vice-Chair
RIM
Missisauga, ON, Canada
mmontemurro@rim.com
Abstract:
This spreadsheet contains a set of proposed resolutions to the MAC adhoc for LB 163

## Comments
CID | Commenter | LB | Draft | Clause Number(C) | Page(C) | Line(C) | Type of Comment | Part of No Vote | Page | Line | Clause | Duplicate of CID | Resn Status | Assignee | Submission | Motion Number | Comment | Proposed Change | Resolution | Owning Ad-hoc | Comment Group | Ad-hoc Status | Ad-hoc Notes | Edit Status | Edit Notes | Edited in Draft | Last Updated | Last Updated By
4028 | Chu, Liwen | 163 | 4 | 7.1.3.1 | 83 | 19 | T | Y | 83.19 | 19 | 7.1.3.1 |  | P |  |  |  | Again some subfields in frame control field must be same. But the related text is not in the specification. | Add the related text. | AGREE IN PRINCIPLE (MAC: 2010-07-12 21:12:54Z) Replace "Pwr Mgt" with "Power Management" and "More Frag" with "More Fragments" in Figure 7-2. | MAC | 1 | Ready for motion | Proposed Accept in Principle. Add abreviations after More Fragments and Power Management to the text to match Figure 7-2 |  |  |  | 2010-07-12 21:15 | MAC
4026 | Chu, Liwen | 163 | 4 | 7.1.3.1.8 | 86 | 44 | T | Y | 86.44 | 44 | 7.1.3.1.8 |  | P |  |  |  | Add the following text to the end of the subclause: "The Protected Frame field is set to 0 in Data frames of subtype Qos Null Function, Qos CF-Poll (no data), and QoS CF-ACK+CF-Poll (no data)" | As proposed. | AGREE IN PRINCIPLE (MAC: 2010-07-12 21:19:51Z) Modify the cited text to include "QoS Null (no data), QoS CF-Poll (no data), and QoS CF-ACK+CF-Poll (no data)". | MAC | 1 | Ready for motion | Propose accept. |  |  |  | 2010-07-12 21:32 | MAC
4027 | Chu, Liwen | 163 | 4 | 7.1.3.5.0a | 90 | 6 | T | Y | 90.06 | 6 | 7.1.3.5.0a |  | P |  |  |  | It is not clear how to set EOSP, Bit 8-15 in QoS Control field in A-MPDU? | Add the related text. | AGREE IN PRINCIPLE (MAC: 2010-07-13 22:07:07Z) Add the following to clause 9.7d.1: "When an A-MPDU contains multiple QoS Control fields, bits 4 and 8-15 of these QoS Control fields shall be identical." In clause 7.1.3.5.0a, add the following: "See 9.7d.1 for constraints on the contents of the QoS Control field when present in an A-MPDU." | MAC | 2 | Ready for motion | MAC: 2010-07-12 21:44:19Z - Addressing this comment may affect existing implementations. - Clause 7.4a.3 states that other parameters in the QoS Control field remain the same across the A-MPDU. Could accept in Principle and add a sentence to 7.4a.3 to state that the EOSP is set the same across the A-MPDU. |  |  |  | 2010-07-13 22:15 | MAC
4025 | Chu, Liwen | 163 | 4 | 7.1.3.5.3 | 92 | 40 | T | Y | 92.4 | 40 | 7.1.3.5.3 |  | D |  |  |  | Add the following text to the end of the subclause: "An A-MSDU is sent using an acknowledgment policy of Normal Ack, Implicit Block Ack Request, PSMP Ack or Block Ack if each service class parameter in MA-UNITDATA.request primitive corresponding to each MSDU in the A-MSDU is QoSAck and of No Ack if each service class parameter in MA-UNITDATA.request primitive corresponding to each MSDU in the A-MSDU is set to QoSNoAck. | As proposed. | DISAGREE (MAC: 2010-07-12 21:52:57Z) The setting of the ACK policy is defined in Clause 6.1.1.3. Further 6.1.1.3 clarifies that MSDUs of different service classes be sent using MPDUs with different ACK policy. This means that an A-MSDU can only contain MSDUs of the same service class and no additional specification is needed to describe how to combine different service classes in an A-MSDU. | MAC | 1 | Ready for motion |  |  |  |  | 2010-07-12 21:57 | MAC
4024 | Chu, Liwen | 163 | 4 | 7.2.2.2 | 115 | 34 | T | Y | 115.34 | 34 | 7.2.2.2 | 4025 | D |  |  |  | Add the following text to the end of the paragraph: "Also an A-MSDU contains only MSDUs that have the same ACK policy." | As proposed. | DISAGREE (MAC: 2010-07-12 21:57:33Z) The setting of the ACK policy is defined in Clause 6.1.1.3. Further 6.1.1.3 clarifies that MSDUs of different service classes be sent using MPDUs with different ACK policy. This means that an A-MSDU can only contain MSDUs of the same service class and no additional specification is needed to describe how to combine different service classes in an A-MSDU. | MAC | 1 | Ready for motion |  |  |  |  | 2010-07-12 21:58 | MAC
4062 | Ramamurthy, Harish | 163 | 4 | 7.3.1.15 | 142 | 44-45 | T | Y | 142.44 | 44 | 7.3.1.15 |  | P |  |  |  | The definition of Block Ack Timeout field indicates that it's only included in ADDBA request frame "The Block Ack Timeout Value field is used in the ADDBA Request frame to indicate the timeout value for Block Ack. " This field is also present in ADDBA response frame. | Clarify | AGREE IN PRINCIPLE (MAC: 2010-07-12 22:00:25Z) Change "ADDBA Request" to "ADDBA Request and Response" at cited location. | MAC | 1 | Ready for motion | Accept and change "ADDBA Request" to "ADDBA Request and Response" |  |  |  | 2010-07-12 22:01 | MAC
4034 | Hamilton, Mark | 163 | 4 | 7.3.2.30 | 235 | 11 | T | Y | 235.11 | 11 | 7.3.2.30 |  | A |  |  |  | Some of the semantic rules for TSID usage were moved to section 11.4.4 ("A non-AP STA shall not use the same TSID for both uplink and direct-link TS."), but the rest were left here. They should have all been moved. | Move "The combination of the TSID and Direction subfields" through "each with the same TSID and parameters" to subclause 11.4.4 with the rest of the semantics (page 813, line 26). | AGREE (MAC: 2010-07-12 22:03:06Z) | MAC | 1 | Ready for motion | Propose Agree. |  |  |  | 2010-07-12 22:03 | MAC
4059 | Ramamurthy, Harish | 163 | 4 | 7.3.2.38 | 247 | 42-46 | T | Y | 247 |  | 7.3.2.38 |  | A |  |  |  | RCPI element definition "The RCPI field contains an RCPI value as specified for certain PHYs in Clause 15 (DSSS PHY specification for the 2.4 GHz band designated for ISM applications), Clause 17 (Orthogonal frequency division multiplexing (OFDM) PHY specification), and Clause 18 (High Rate direct sequence spread spectrum (HR/ DSSS) PHY specification)." does not include clause 19 and clause 20 Phy which also provide this element information. | Include clause 19 and clause 20 into existing RCPI element definition. | AGREE (MAC: 2010-07-12 22:06:56Z) | MAC | 1 | Ready for motion | Propose Agree |  |  |  | 2010-07-12 22:07 | MAC
4063 | Ramamurthy, Harish | 163 | 4 | 7.4.4.2 | 290 | 55 | T | Y | 290.55 | 55 | 7.4.4.2 |  | P |  |  |  | The Block Ack Timeout Value field as per 7.3.1.15 is only defined for ADDBA Request frame. | Clarify | AGREE IN PRINCIPLE (MAC: 2010-07-13 20:59:04Z) ADDBA Response frame was included in 7.3.1.15 as part of the resolution to CID 4062. | MAC | 2 | Ready for motion | Proposed Accept in Principle. ADDBA Response frame was included in 7.3.1.15 as part of the resolution to CID 4062 |  |  |  | 2010-07-13 21:00 | MAC
4093 | Vlantis, George | 163 | 4 | 7.4.6.4 | 295 | 1 | T | Y | 295.01 | 1 | 7.4.6.4 |  | D |  |  |  | 11k "Link Measurement Report Frame Format" is missing mandatory Incapable Bit: On, page 844, line 43, subclause 11.10.10 “Link Measurement”, paragraph 2 states “If dot11RMLinkMeasurementActivated is false in an AP receiving a Link Measurement Request, it shall ignore the request and return a Link Measurement Report with the Incapable bit in the Measurement Report Mode field set to 1. ” However, Figure 7-101d “Link Measurement Report frame body format” on page 295, line 1, subclause 7.4.6.4 “Link Measurement Report Frame Format” lacks the required “Measurement Report” information element, defined in 7.3.2.22.0a, page 194-195, Figures 7-63 and 7-64. The “Measure Report” IE contains the required “Measurement Report Mode” octet and the “Incapable Bit” (B1) . We have communicated with some of the participants in 802.11k, and it appears to be an oversight. There are a fews ways to fix this: either add the IE or add the “Measurement Report Mode” octet to the “Link Measurement Report frame body format”. Naturally some text will have to be added to subclause 7.4.6.4 to describe the inclusion of this IE or octet, as well as changing Figure 7-101d. | Either add the “Measurement Report” IE (or the “Measurement Report Mode” octet) to the definition of the “Link Measure Report frame body format” in Figure 7-101d and the associated subclause 7.4.6.4 and 11.10.10 descriptions. | DISAGREE (MAC: 2010-07-13 21:24:14Z) The group considered the commentor's proposed solution but does not believe it resolves the issue. The first alternative attempts to add an information element to a structure which is parsed in terms of sub-elements, causing a clash of name-spaces. The second proposed change breaks backwards compatibility. | MAC | 2 | Ready for motion | Proposed Accept in Principle The same issue exists for the Neighbor Report. One way to solve this issue is to modify the second paragraph of clause 11.10.5, changing: "and the corresponding report shall have the Incapable bit in the Measurement Report Mode field set to 1. Measurement requests for radio measurements that the STA has advertised it is not capable of shall be rejected, and the corresponding report shall have the Incapable bit in the Measurement Report Mode field set to 1." to "and the corresponding report shall include a Measurement Report IE with the Incapable bit in the Measurement Report Mode field set to 1. Measurement requests for radio measurements that the STA has advertised it is not capable of shall be rejected, and the corresponding report shall include a Measurement Report IE with the Incapable bit in the Measurement Report Mode field set to 1." Instruct the editor to add the Measurement Report IE as an optional sub-element to all sub-element ID tables in clauses 7.4.6.4. |  |  |  | 2010-07-13 21:29 | MAC
4038 | Hamilton, Mark | 163 | 4 | 7.4.8 | 310 | 9 | T | Y | 310.09 | 9 | 7.4.8 |  | P |  |  |  | Usage of "STA" in 7.4.8 does not clarify non-AP STA in some cases. | Change "STA's" to "non-AP STA's" in: 7.4.8.1 (p308.6), 7.4.8.2 (p308.52), 7.4.8.3(p309.34), 7.4.8.4(p310.12). Change "STA" to "non-AP STA" in: 7.4.8.3 (p309.17). | AGREE IN PRINCIPLE (MAC: 2010-07-13 21:29:50Z) We defined FTO (Fast BSS-Transition Originator) to refer to the STA in this case. Replace "STA's" with "FTO's" in the cited locations. Change STA to FTO in 7.4.8.3 (p309.17). | MAC | 2 | Ready for motion | Propose Accept in Principle. We defined FT (Fast-Transition) Originator to refer to the STA in this case. Replace STA with "FTO" in the cited locations. |  |  |  | 2010-07-13 21:37 | MAC
4097 | Vlantis, George | 163 | 4 | 8.4.11 | 382 | 49 | T | Y | 382.49 | 49 | 8.4.11 |  | A |  |  |  | There is an inconsistency between this (incorrect) text and the (correct) pseudo-code in Subclause 8.7.2.3a, page 448, line 3. Both the “if dot11RSNAUnprotectedManagementFramesAllowed = TRUE” and the “else // dot11RSNAUnprotectedManagementFramesAllowed = FALSE” clauses in the pseudo-code are conditioned by the “else // dot11RSNAProtectedManagmentFramesActivated = TRUE) on page 446, line 31. When examining the text in 8.4.11 it’s clear that the text is properly conditioned by “A STA with dot11RSNAProtectedManagementFramesActivated set to true and…” was done correctly for the case where both dot11RSNAProtectedManagementFramesActivated and dot11RSNAUnprotectedManagementFramesAllowed are true on line 37 of page 488 and on line 32 of page 388 for the ”unicast” case, where the dot11RSNAProtectedManagementFramesActivated is true and dot11RSNAUnprotectedManagementFramesAllowed is false, but this conditional clause is missing at the beginning of line 49, where again the dot11RSNAProtectedManagementFramesActivated is true and dot11RSNAUnprotectedManagementFramesAllowed is false in the “group addressed” case. (Logically, the way the text in the 3 citations mention in 8.4.11 are written, if there was ever a where both dot11RSNAProtectedManagementFramesActivated and dot11RSNAUnprotectedManagementFramesAllowed are false, it would not make a lot of sense: it would mean that the STA is not accepting protected management frames nor unicast Robust Management frame, but does accept group addressed Robust Management frames only. ) So, it appears the pseudo-code of 8.7.2.3a is correct, and the text of 8.4.11, page 380, line 64 is missing a conditional clause. NOTE: The DEFVAL for dot11RSNAProtectedManagementFramesActivated is FALSE and the DEFVAL for dot11RSNAUnprotectedManagementFramesAllowed is TRUE, if that helps your thinking. | Insert the text “A STA with dot11RSNAProtectedManagementFramesActivated set to true and" on line 49, so that the paragraph reads: “A STA with dot11RSNAProtectedManagementFramesActivated set to true and dot11RSNAUnprotectedManagementFramesAllowed set to false shall discard received group address Robust Management frames that are unprotected or for which a matching IGTK is not available.” | AGREE (MAC: 2010-07-13 21:39:37Z) | MAC | 2 | Ready for motion | Propose Accept. |  |  |  | 2010-07-13 21:40 | MAC
4060 | Ramamurthy, Harish | 163 | 4 | 9.2.4 | 469 | 54-58 | T | Y | 469 |  | 9.2.4 |  | A |  |  |  | "The CW shall be reset to aCWmin after every successful attempt to transmit an MPDU or MMPDU, when SLRC reaches dot11LongRetryLimit, or when SSRC reaches dot11ShortRetryLimit. The SSRC shall be reset to 0 when a CTS frame is received in response to an RTS frame, when an ACK frame is received in response to an MPDU or MMPDU transmission, or when a frame with a group address in the Address1 field is transmitted." Would it make sense to reset SSRC when a BA is received in response to a BAR frame? | Modify "The CW shall be reset to aCWmin after every successful attempt to transmit an MPDU or MMPDU, when SLRC reaches dot11LongRetryLimit, or when SSRC reaches dot11ShortRetryLimit. The SSRC shall be reset to 0 when a CTS frame is received in response to an RTS frame, when an ACK frame is received in response to an MPDU or MMPDU transmission, or when a frame with a group address in the Address1 field is transmitted. " as "The CW shall be reset to aCWmin after every successful attempt to transmit an MPDU or MMPDU, when SLRC reaches dot11LongRetryLimit, or when SSRC reaches dot11ShortRetryLimit. The SSRC shall be reset to 0 when a CTS frame is received in response to an RTS frame, a BA frame is received in response to a BAR, when an ACK frame is received in response to an MPDU or MMPDU transmission, or when a frame with a group address in the Address1 field is transmitted." | AGREE (MAC: 2010-07-13 21:43:57Z) | MAC | 2 | Ready for motion | Propose Accept. |  |  |  | 2010-07-13 21:44 | MAC
4095 | Vlantis, George | 163 | 4 | 9.9.1.3 | 510 | 32 | T | Y | 510.32 | 32 | 9.9.1.3 |  |  | Kaberi Banerjee |  |  | Paragraph a) states: "Following AIFSN[AC] x aSlotTime - aSIFSTime - aRxTxTurnaroundTime of idle medium after SIFS (not necessarily idle medium during the SIFS duration) after the last busy medium on the antenna that was the result of a reception of a frame with a correct FCS." The term "- aSIFSTime" was added to 802.11mb D3.0 as a result of a correction specified in CID 1648 (in Doc. #11-09-0706r11). This portion of the comment resolutoin is incorrect, because aSIFSTime is included in AIFSN. AIFSN is just an integer >= 2. AIFS includes a SIFS, but not AIFSN. The 2007 baseline states "The AIFSN subfield indicates the number of slots after a SIFS duration a non-AP STA should defer before either invoking a backoff or starting a transmission". My colleague, Liwen Chu, who attended the Beijing meeting discussed this error with the commenter, and he acknowledged that the "- aSIFSTime" term is incorrect. | Remove the "- aSIFSTime" in the formula. |  | MAC | MAC - QoS | Assigned |  |  |  |  | 2010-07-13 18:54 | MAC
4064 | Ramamurthy, Harish | 163 | 4 | 11.2.1.0a | 770 | 10 | E | Y | 770.1 | 10 | 11.2.1.0a |  | P |  |  |  | "...or Probe Response (when sent in an IBSS in response to a unicast probe…" The description here falls under the subclause heading "Power management in an infrastructure network" which only applies to infrastructure BSS. Therefore it would be good to move this outside of 11.2.1. | As suggested in the comment. | AGREE IN PRINCIPLE (MAC: 2010-07-13 21:45:38Z) CID 4023 moves the cited definition to clause 3.2. | MAC | 2 | Ready for motion | MAC: 2010-07-13 19:14:21Z - Propose Accept in Principle. Either delete the text in parenthesis or Move the first four paragraphs of 11.2.1.0a to a new "General" sub-clause before 11.2.1. EDITOR: 2010-06-30 09:38:08Z As this is probably going to involve more than just moving the offending text, I'm transferring to MAC. |  |  |  | 2010-07-13 21:48 | MAC
4066 | Rosdahl, Jon | 163 | 4 | 11.2.1.0a | 770 | 11 | T | Y | 770.11 | 11 | 11.2.1.0a |  | D |  |  |  | not clear that deauth and disassoc should be buffered | remove Deauth and Disassoc from the list of bufferable management frames | DISAGREE (MAC: 2010-07-13 21:48:02Z) Comment withdrawn. | MAC | 2 | Ready for motion | Propose reject. Don't know why deauth and dissassoc should not be buffered |  |  |  | 2010-07-13 21:49 | MAC
4030 | Chu, Liwen | 163 | 4 | 11.2.1.1 | 771 | 41 | T | Y | 771.41 | 41 | 11.2.1.1 |  | P |  |  |  | I think A-MPDU/BlockAck can also be used for power management mode change. | Change the text to "To change Power Management modes, a STA shall inform the AP through a successful frame exchange as described in Annex S initiated by the STA and that includes an acknowledge from the AP. The Power Management bit(s) in the Frame Control field of the frame(s) sent by the STA in this exchange indicates the Power Management mode that the STA shall adopt upon successful completion of the entire frame exchange. The Power Management bit shall be ignored in frame exchanges initiated by the AP. A non-AP STA shall not change power management mode using a frame exchange that does not receive an acknowledge. The Power management bit shall be set to zero in all management frames that are not bufferable management frames." | AGREE IN PRINCIPLE (MAC: 2010-07-13 21:58:52Z) Modify the paragraph changing "ACK" to "ACK frame or a BA frame". Change "The Power Management bit in the Frame Control field of the frame" to "The Power Management bit(s)in the Frame Control field of the frame(s)". | MAC | 2 | Ready for motion | Propose Accept in Principle. Modify the paragraph changing "ACK" to "ACK frame or a BA frame". Change "The Power Management bit in the Frame Control field of the frame" to "The Power Management bit(s)in the Frame Control field of the frame(s)". |  |  |  | 2010-07-13 22:00 | MAC
4029 | Chu, Liwen | 163 | 4 | 11.2.1.5 | 774 | 51 | T | Y | 774.51 | 51 | 11.2.1.5 | [5 empty] | Here the specification mandates that "Therefore, the APSDcapable AP shall transmit frames associated with admitted traffic with the APSD subfield set to 1 in the TSPECs buffered for the STA during a scheduled SP." P774, L1 in the specification mandates that "Immediately after every DTIM, the AP shall transmit all buffered group addressed BUs." What happens when buffered group BU transmission and scheduled SP for S-APSD overlap? | Change the text to "Therefore, the APSDcapable AP shall transmit frames associated with admitted traffic with the APSD subfield set to 1 in the TSPECs buffered for the STA during a scheduled SP when the scheduled SP does not overlap with buffered group address BU transmission. |  | MAC | Power management | [5 empty] | 2010-06-28 14:50
4040 | Hamilton, Mark | 163 | 4 | 11.2.1.7 | 777 | 39 | T | Y | 777.39 | 39 | 11.2.1.7 |  | A |  |  |  | "When the STA detects that the bit corresponding to its AID is 1 in the TIM, the STA shall issue a PS-Poll to retrieve the buffered MSDU, A-MSDU, or MMPDU. The PSPoll shall be transmitted after a random delay uniformly distributed between zero and aCWmin slots following a DIFS." This text does not take into account a STA using APSD. | Change to "When the STA detects that the bit corresponding to its AID is 1 in the TIM, the STA shall issue a PS-Poll, or a trigger frame if the STA is using U-APSD and all ACs are delivery-enabled, to retrieve the buffered MSDU, A-MSDU, or MMPDU. The PS-Poll or trigger shall be transmitted after a random delay uniformly distributed between zero and aCWmin slots following a DIFS." | AGREE (MAC: 2010-07-13 22:19:20Z) | MAC | 2 | Ready for motion |  |  |  |  | 2010-07-13 22:21 | MAC
4050 | Hamilton, Mark | 163 | 4 | 11.4.4 | 797 | 50 | T | Y | 797.5 | 50 | 11.4.4 |  | P |  |  |  | 11.4.4, 11.4.5 and 11.7.1.1 (probably more) use "STA's MAC" (being changed to just "MAC") for what I think it better called MLME. | Change MAC to MLME (797.50, 797.53, 798.28, 798.49, 800.45, 812.58, 816.24) | AGREE IN PRINCIPLE (MAC: 2010-07-13 22:23:35Z) Make the cited changes as indicated. Remove "'s MAC" in the caption of Figure 11-9(801.43). | MAC | 2 | Ready for motion |  |  |  |  | 2010-07-13 22:28 | MAC
4061 | Ramamurthy, Harish | 163 | 4 | 11.5 | 805 |  | T | Y | 805.04 | 4 | 11.5 | [5 empty] | While going through section 11.5 it's not clear: a) how the Block Ack Timeout Value field is populated in the ADDBA response frame, whether it's same as received ADDBA request frame's Block Ack Timeout Value field content or some other value decided independently by the ADDBA request receipient b) if ADDBA request receipent sends a different value of Block Ack Timeout value field in ADDBA response which value the one present in ADDBA request or ADDBA response, the originator shall use for Block Ack Timeout Value? | Remove Blockack Timeout field from ADDBA response frame or deprecate its use. The recepient can tear down the blockack session by using DELBA anyways. Alternatively, use following rules - Blockack Timeout value in ADDBA response frame should be less than or equal to Blockack Timeout value in ADDBA request frame - Both originator and recepient shall use the Blockack timeout sent in ADDBA response frame |  | MAC | MAC - Block ACK | [5 empty] | 2010-06-28 14:50
4065 | Ramamurthy, Harish | 163 | 4 | 11.5.3 | 822 | 33 | T | Y | 808.3 | 30 | 11.5.3 |  |  | Kaberi Banerjee |  |  | "The inactivity timer at a recipient is reset when MPDUs corresponding to the TID for which the Block Ack policy is set are received and the Ack Policy subfield in the QoS Control field of that MPDU header is Block Ack." This doesn't take care of "Implicit Blockack Request" Ack Policy subfield | "The inactivity timer at a recipient is reset when MPDUs corresponding to the TID for which the Block Ack policy is set are received and the Ack Policy subfield in the QoS Control field of that MPDU header is Block Ack or Implicit Block Ack Request" |  | MAC | MAC - Block ACK | Assigned |  |  |  |  | 2010-07-13 18:56 | MAC
4076 | Seok, Yongho | 163 | 4 | 11.9a.3.1 | 831 | 49-50 | T | Y | 826.49 | 49 | 11.9a.3.1 | [5 empty] | Because a dependent AP has an attribute with dot11DSERequired set to true, the sentence says that the dependent AP cannot make a decision of channel switch by itself. If not, it surely is ambiguous that makes readers confused. If the dependent AP can also make a decision of channel switch by itself, the sentence shall be updated as the folllowing. "The decision to switch to a new operating channel and/or operating class in an infrastructure BSS is made by the AP when dot11DSERequired is false." to "The decision to switch to a new operating channel and/or operating class in an infrastructure BSS shall be made only by the AP." However, before starting 802.11y SB, the original sentence was the following. "The decision to switch to a new operating channel in an infrastructure BSS is made by the AP." Because some comment pointed out that this flatly contradicts the previous paragraph, the switching decision is limited to the case when dot11DSERequired is false. Because the dependent AP is an unregistered STA that operates under the control of an enabling STA (11.11.1), a dependent AP shall not make a decision of channel switch by itself. | Clarify whether a dependent AP can make a decision of channel switch by itself or not. If the decision to switch to a new operating channel and/or operating class in an infrastructure BSS shall be made only by the AP, the please remove the prvious paragrph, "When an AP with dot11DSERequired set to TRUE receives frames containing Extended Channel Switch Announcement elements from the enabling STA, it shall advertise an extended channel switch with the same channel switch mode, new regulatory class, new channel number, and channel switch count as received in the Extended Channel Switch Announcement elements." After the AP with dot11DSERequired set to TRUE advertises the same Extended Channel Switch Announcement elements received from the enabling STA, it can switch to a new operating channel and/or operating class by itself. Then, what is the purpose of the prvious paragrph? Otherwise, please specify that a dependent AP cannot make a decision of channel switch by itself. |  | MAC | Radio management - MAC | [5 empty] | 2010-06-28 14:50
4096 | Vlantis, George | 163 | 4 | 11.10.8.6 | 840 | 26 | T | Y | 840.26 | 26 | 11.10.8.6 | [5 empty] | On, page 830, line 63, subclause 11.10.5 “Requesting and reporting of measuremenets”, paragraph 2 states "If a STA advertises that it is capable of a measurement, it shall not reject a request for the corresponding measurement by sending a Radio Measurement Report in which the Incapable bit set in the Measurement Report Mode field is set to 1.” On, page 840, line 26, subclause 11.10.8.6 “Location Configuration Information Report”, paragraph1 states "If dot11RMLCIMeasurementActivated is true, a STA shall reject any LCI Request for location information that is not available and shall respond with a Radio Measurement Report frame including a Radio Measurement Report element with the incapable bit set to 1.” This point is inconsistent if we consider subclause 11.10.5 which says that STA cannot send the report with Incapable bit set if STA has advertised its capability for that measurement. | if the STA has advertised its capability for LCI and information is not available with the STA then STA should send the LCI measurement report with refused bit set (rather than Incapable bit set) in the measurement report Mode field. |  | MAC | Radio management - MAC | [5 empty] | 2010-06-28 14:50
4094 | Vlantis, George | 163 | 4 | 11.10.8.7 | 841 | 31 | T | Y | 841.31 | 31 | 11.10.8.7 | [5 empty] | 11k Measurement Pause capability bit is missing in RM Enabled Capabilities: Page 841, Line 31 subclause 11.10.8.7 states: "NOTE—A requesting STA obtains information on a measuring STA’s radio measurement capability by observing the RM Capability Enabled element in the Association Request/Response or the Reassociation Request/Response. One or more of these frames are received prior to the requesting STA transmitting a Measurement Pause request and hence the requesting STA has enough information to determine if the measuring STA is capable of processing a Measurement Pause request or not." This indicates that the RM capablility IE tells whether the station is capable of measurement pause or not. But on page 254 Line 1, in Table 7-43e—RM Enabled Capabilities definition, there is no bit position defined for the Measurement Pause element. | Add one bit for Measurement Pause in RM Enabled Capabilities Element (possibly bit 34), and define the related MIB variable in Annex D. |  | MAC | Radio management - MAC | [5 empty] | 2010-06-28 14:50