## SCS
CID | Commenter | LB | Draft | Clause Number(C) | Page(C) | Line(C) | Type of Comment | Part of No Vote | Page | Line | Clause | Duplicate of CID | Resn Status | Assignee | Submission | Motion Number | Comment | Proposed Change | Resolution | Owning Ad-hoc | Comment Group | Ad-hoc Status | Ad-hoc Notes | Edit Status | Edit Notes | Edited in Draft | Last Updated | Last Updated By
249 | Hart, Bria | 164 | 1 | 1.2 | 2 | 10 | E | N | 2 | 10 | 1.2 | [5 empty] | "Intra AC prioritorization" always seemed unclear to me | "Intra AC prioritorization" => "Intra AC flow prioritorization". Ditto title of 7.3.2.aa91 |  | EDITOR | SCS | [5 empty] | 2010-07-13 22:35 | EDITOR
393 | Hart, Bria | 164 | 1 | 1.2 | 2 | 10 | E | N | 2 | 10 | 1.2 | 248 |  |  |  |  | "Intra AC prioritorization" always seemed unclear to me | "Intra AC prioritorization" => "Intra AC flow prioritorization". Ditto title of 7.3.2.aa91 |  | EDITOR | SCS | [5 empty] | 2010-07-13 22:35 | EDITOR
805 | Wang, Qi | 164 | 1 | 4 | 3 | 20 | E | N | 3 | 20 | 4 | [5 empty] | For "SCSID", replace "Stream Classification Identifier" with "Stream Classification Service Identifier". | As in comment. |  | EDITOR | SCS | [5 empty] | 2010-07-13 22:35 | EDITOR
233 | Grigat, Michael | 164 | 1 | 4 | 3 | 20 | E | N | 3 | 20 | 4 | [5 empty] | Stream Classification or Stream Classification Service Identifier? | Change abbreviation to "SCID" or description to "Stream Classification Service Identifier" |  | EDITOR | SCS | [5 empty] | 2010-07-13 22:35 | EDITOR
603 | Kolze, Tom | 164 | 1 | 4 | 3 | 20 | E | Y | 3 | 20 | 4 | [5 empty] | Use "Stream Classification Service Identifier" instead of "Stream Classification Service Identifier" in describing "SCISD". | Use "Stream Classification Service Identifier" instead of "Stream Classification Service Identifier" in describing "SCISD". |  | EDITOR | SCS | [5 empty] | 2010-07-13 22:35 | EDITOR
896 | Wang, Qi | 164 | 1 | 4 | 3 | 20 | E | N | 3 | 20 | 4 | [5 empty] | For "SCSID", replace "Stream Classification Identifier" with "Stream Classification Service Identifier". | As in comment. |  | EDITOR | SCS | [5 empty] | 2010-07-13 22:35 | EDITOR
553 | Hunter, David | 164 | 1 | 4 | 3 | 20 | E | Y | 3 | 20 | 4 | [5 empty] | One term was left out of the definition. | Replace "Stream Classification Identifier" with "stream classification service identifier". |  | EDITOR | SCS | [5 empty] | 2010-07-13 22:35 | EDITOR
566 | Hunter, David | 164 | 1 | 6.1.1.1 | 4 | 31 | E | Y | 4 | 31 | 6.1.1.1 | [5 empty] | This is the first mention of "SCS" in the text, so should define the acronym here. | Replace "SCS Descriptor" with "stream classification service (SCS) descriptor". |  | EDITOR | SCS | [5 empty] | 2010-07-13 22:35 | EDITOR
400 | Hart, Bria | 164 | 1 | 5.2.12.6 | 4 | 10 | T | Y | 4 | 10 | 5.2.12.6 | [5 empty] | I expected a bulleted para for intra AC flow prioritorization | Add |  | EDITOR | SCS | [5 empty] | 2010-07-13 22:35 | EDITOR
256 | Hart, Bria | 164 | 1 | 5.2.12.6 | 4 | 10 | T | Y | 4 | 10 | 5.2.12.6 | [5 empty] | I expected a bulleted para for intra AC flow prioritorization | Add |  | EDITOR | SCS | [5 empty] | 2010-07-13 22:35 | EDITOR
406 | Hart, Bria | 164 | 1 | 7.1.3.5a | 6 | 16 | T | Y | 6 | 16 | 7.1.3.5a | [5 empty] | DEI is included in the HTC but HTC is an optional field in 11n frames. This severely limits the utility of the DEI field | Need to find a home for the DEI field that is available in all 11n data frames |  | EDITOR | SCS | [5 empty] | 2010-07-13 22:35 | EDITOR
262 | Hart, Bria | 164 | 1 | 7.1.3.5a | 6 | 16 | T | Y | 6 | 16 | 7.1.3.5a | [5 empty] | DEI is included in the HTC but HTC is an optional field in 11n frames. This severely limits the utility of the DEI field | Need to find a home for the DEI field that is available in all 11n data frames |  | EDITOR | SCS | [5 empty] | 2010-07-13 22:35 | EDITOR
69 | Banerjea, Raja | 164 | 1 | 7.1.3.5a | 6 | 21 | T | Y | 6 | 21 | 7.1.3.5a | [5 empty] | If the DEI bit is set in the HTControl word and the STA discards the packet due to insufficient resources, should it still ACK receipt of the frame? | Clarify |  | EDITOR | SCS | [5 empty] | 2010-07-13 22:35 | EDITOR
266 | Hart, Bria | 164 | 1 | 7.3.2 | 12 | 1 | T | Y | 12 | 1 | 7.3.2 | [5 empty] | SCS Request and SCS Response are marked as extensible yet looking the elements, this does not seem to possible - parsing would always be impossible | Either allow non-ambiguous parsing of extension fields or mark as non-extensible. Also, most of the section numbers in this table look stale |  | EDITOR | SCS | [5 empty] | 2010-07-13 22:35 | EDITOR
410 | Hart, Bria | 164 | 1 | 7.3.2 | 12 | 1 | T | Y | 12 | 1 | 7.3.2 | [5 empty] | SCS Request and SCS Response are marked as extensible yet looking the elements, this does not seem to possible - parsing would always be impossible | Either allow non-ambiguous parsing of extension fields or mark as non-extensible. Also, most of the section numbers in this table look stale |  | EDITOR | SCS | [5 empty] | 2010-07-13 22:35 | EDITOR
821 | Wang, Qi | 164 | 1 | 7.3.2.aa91 | 21 | 17 | T | Y | 21 | 17 | 7.3.2.aa91 | [5 empty] | Figure 7-aa10, how is the "User Priority" sub-field set by a requesting non-AP STA? Is it the same or different from the UP value of a MSDU? Please clarify the behavior and modify the text accordingly. | As in comment. |  | EDITOR | SCS | [5 empty] | 2010-07-13 22:35 | EDITOR
822 | Wang, Qi | 164 | 1 | 7.3.2.aa91 | 21 | 17 | T | Y | 21 | 17 | 7.3.2.aa91 | [5 empty] | Figure 7-aa10, the content of the "alternative priority" field seems to signal which set of the AC mapping rule should be used. The name "alternative priority" does not sufficiently reflect its functionality. Please rename the sub-field so that its purpose is clear. | As in comment. |  | EDITOR | SCS | [5 empty] | 2010-07-13 22:35 | EDITOR
421 | Hart, Bria | 164 | 1 | 7.3.2.aa91 | 21 | 12 | E | Y | 21 | 12 | 7.3.2.aa91 | [5 empty] | Inclusion of an IE probably relates to a protocol/procedure, so insert references to clause 9/11 | Add references |  | EDITOR | SCS | [5 empty] | 2010-07-13 22:35 | EDITOR
827 | Wang, Qi | 164 | 1 | 7.3.2.aa92 | 21 | 11 | T | Y | 21 | 11 | 7.3.2.aa92 | [5 empty] | Figure 7-aa12, the "TSPEC element" seems to be missing in the SCS descriptor. Add the "TSPEC element" to the SCS descriptor. | As in comment. |  | EDITOR | SCS | [5 empty] | 2010-07-13 22:35 | EDITOR
765 | Stephenson, Dave | 164 | 1 | 7.3.2.aa92 | 21 | 30 | T | Y | 21 | 30 | 7.3.2.aa92 | [5 empty] | AFAICT, the SCS request element is only used within a SCS Request action frame. Furthermore, the information elment has only 1 subfield which is not an information element--all other subfields are information elements. So why not just define the SCS Request action frame to have these fields and not burn a value from the element ID space? | Delete the SCS Request information element and move the field and their descriptions to the SCS Request action frame clause. |  | EDITOR | SCS | [5 empty] | 2010-07-13 22:35 | EDITOR
422 | Hart, Bria | 164 | 1 | 7.3.2.aa91 | 21 | 22 | T | Y | 21 | 22 | 7.3.2.aa91 | [5 empty] | "indicates" is an overstatement | "refines" |  | EDITOR | SCS | [5 empty] | 2010-07-13 22:35 | EDITOR
423 | Hart, Bria | 164 | 1 | 7.3.2.aa91 | 21 | 28 | T | Y | 21 | 28 | 7.3.2.aa91 | [5 empty] | Definition of DEI = 0 is not the opposite of DEI = 1. And of course any frame can always be dropped in extreme congestion which seems to be in conflict with "does not support drop eligibility". | I suggest we want to say something like "frames subject to DEI=1 should be preferred candidates for dropping over frames subject to DEI=0" |  | EDITOR | SCS | [5 empty] | 2010-07-13 22:35 | EDITOR
573 | Hunter, David | 164 | 1 | 7.3.2.aa91 | 21 | 9 | T | Y | 21 | 9 | 7.3.2.aa91 | [5 empty] | The term "intra-access category" is confusing. What is an "intra-access"? | Replace "intra-access category priority" with "access category stream priority". |  | EDITOR | SCS | [5 empty] | 2010-07-13 22:35 | EDITOR
420 | Hart, Bria | 164 | 1 | 7.3.2.aa91 | 21 | 13 | T | Y | 21 | 13 | 7.3.2.aa91 | [5 empty] | I absolutely see the value of the IACP and SCS req/resp element in ADDTS.req/resp frames; but it is unclear what additional benefit are provided by SCS Req/Resp frames. As well, the QoS Map Configure frame is for AP to non-AP STA commnications, yet the IACP element is described here as for non-AP STA to AP comms, so this doesn't seem to make sense. | 1) Justify via discussion (and Note, at least for a few drafts) the need for separate SCS frames. 2) Remove IACP and SCS from QoS Map Configure frame, or justify why and make appropriate changes to element/frame descriptions. |  | EDITOR | SCS | [5 empty] | 2010-07-13 22:35 | EDITOR
915 | Wang, Qi | 164 | 1 | 7.3.2.aa91 | 21 | 23 | T | Y | 21 | 23 | 7.3.2.aa91 | [5 empty] | "… the default EDCA queue for this AC…". The term "the default EDCA queue" is undefined. It seems that what is intended here is the AC mapping rules defined in Table 9-1. Please clarify the behavior and modify the text accordingly. | As in comment. |  | EDITOR | SCS | [5 empty] | 2010-07-13 22:35 | EDITOR
276 | Hart, Bria | 164 | 1 | 7.3.2.aa91 | 21 | 13 | T | Y | 21 | 13 | 7.3.2.aa91 | [5 empty] | I absolutely see the value of the IACP and SCS req/resp element in ADDTS.req/resp frames; but it is unclear what additional benefit are provided by SCS Req/Resp frames. As well, the QoS Map Configure frame is for AP to non-AP STA commnications, yet the IACP element is described here as for non-AP STA to AP comms, so this doesn't seem to make sense. | 1) Justify via discussion (and Note, at least for a few drafts) the need for separate SCS frames. 2) Remove IACP and SCS from QoS Map Configure frame, or justify why and make appropriate changes to element/frame descriptions. |  | EDITOR | SCS | [5 empty] | 2010-07-13 22:35 | EDITOR
277 | Hart, Bria | 164 | 1 | 7.3.2.aa91 | 21 | 12 | E | Y | 21 | 12 | 7.3.2.aa91 | [5 empty] | Inclusion of an IE probably relates to a protocol/procedure, so insert references to clause 9/11 | Add references |  | EDITOR | SCS | [5 empty] | 2010-07-13 22:35 | EDITOR
278 | Hart, Bria | 164 | 1 | 7.3.2.aa91 | 21 | 22 | T | Y | 21 | 22 | 7.3.2.aa91 | [5 empty] | "indicates" is an overstatement | "refines" |  | EDITOR | SCS | [5 empty] | 2010-07-13 22:35 | EDITOR
919 | Wang, Qi | 164 | 1 | 7.3.2.aa92 | 21 | 11 | T | Y | 21 | 11 | 7.3.2.aa92 | [5 empty] | Figure 7-aa12, the "TSPEC element" seems to be missing in the SCS descriptor. Add the "TSPEC element" to the SCS descriptor. | As in comment. |  | EDITOR | SCS | [5 empty] | 2010-07-13 22:35 | EDITOR
918 | Wang, Qi | 164 | 1 | 7.3.2.aa91 | 21 | 26 | T | Y | 21 | 26 | 7.3.2.aa91 | [5 empty] | "The Drop Eligibility subfield is set to one to indicate that MpDUs for this stream may be dropped if there are insufficient resources to transmit all SCS streams." Does "all SCS streams" mean all SCS streams sent to the requesting STA or all SCS streams sent to all STAs in the BSS? Please clarify the behavior and modify the text accordingly. |  |  | EDITOR | SCS | [5 empty] | 2010-07-13 22:35 | EDITOR
825 | Wang, Qi | 164 | 1 | 7.3.2.aa91 | 21 | 24 | T | Y | 21 | 24 | 7.3.2.aa91 | [5 empty] | "When the Alternative Priority subfield is set to one, the Alternative EDCA queues for this AC is used." In clause 9.1.3.1, it is stated that " Table 9-1aa is used when dot11RobustAVStreamingAlternativeEDCAEnabled is true." So, does this mean that a SCS requesting STA shall set "dot11RobustAVStreamingAlternativeEDCAEnabled" to true? Clarify the requirement and modify the text for "SCS procedure" in clause 11.aa23.2. | As in comment. |  | EDITOR | SCS | [5 empty] | 2010-07-13 22:35 | EDITOR
916 | Wang, Qi | 164 | 1 | 7.3.2.aa91 | 21 | 24 | T | Y | 21 | 24 | 7.3.2.aa91 | [5 empty] | "… the Alternative EDCA queue for this AC is used." The term "the Alternative EDCA queue" is undefined. It seems that what is intended here is the AC mapping rules defined in Table 9-1aa. Please clarify the behavior and modify the text accordingly. | As in comment. |  | EDITOR | SCS | [5 empty] | 2010-07-13 22:35 | EDITOR
823 | Wang, Qi | 164 | 1 | 7.3.2.aa91 | 21 | 23 | T | Y | 21 | 23 | 7.3.2.aa91 | [5 empty] | "… the default EDCA queue for this AC…". The term "the default EDCA queue" is undefined. It seems that what is intended here is the AC mapping rules defined in Table 9-1. Please clarify the behavior and modify the text accordingly. | As in comment. |  | EDITOR | SCS | [5 empty] | 2010-07-13 22:35 | EDITOR
914 | Wang, Qi | 164 | 1 | 7.3.2.aa91 | 21 | 17 | T | Y | 21 | 17 | 7.3.2.aa91 | [5 empty] | Figure 7-aa10, the content of the "alternative priority" field seems to signal which set of the AC mapping rule should be used. The name "alternative priority" does not sufficiently reflect its functionality. Please rename the sub-field so that its purpose is clear. | As in comment. |  | EDITOR | SCS | [5 empty] | 2010-07-13 22:35 | EDITOR
913 | Wang, Qi | 164 | 1 | 7.3.2.aa91 | 21 | 17 | T | Y | 21 | 17 | 7.3.2.aa91 | [5 empty] | Figure 7-aa10, how is the "User Priority" sub-field set by a requesting non-AP STA? Is it the same or different from the UP value of a MSDU? Please clarify the behavior and modify the text accordingly. | As in comment. |  | EDITOR | SCS | [5 empty] | 2010-07-13 22:35 | EDITOR
279 | Hart, Bria | 164 | 1 | 7.3.2.aa91 | 21 | 28 | T | Y | 21 | 28 | 7.3.2.aa91 | [5 empty] | Definition of DEI = 0 is not the opposite of DEI = 1. And of course any frame can always be dropped in extreme congestion which seems to be in conflict with "does not support drop eligibility". | I suggest we want to say something like "frames subject to DEI=1 should be preferred candidates for dropping over frames subject to DEI=0" |  | EDITOR | SCS | [5 empty] | 2010-07-13 22:35 | EDITOR
826 | Wang, Qi | 164 | 1 | 7.3.2.aa91 | 21 | 26 | T | Y | 21 | 26 | 7.3.2.aa91 | [5 empty] | "The Drop Eligibility subfield is set to one to indicate that MpDUs for this stream may be dropped if there are insufficient resources to transmit all SCS streams." Does "all SCS streams" mean all SCS streams sent to the requesting STA or all SCS streams sent to all STAs in the BSS? Please clarify the behavior and modify the text accordingly. |  |  | EDITOR | SCS | [5 empty] | 2010-07-13 22:35 | EDITOR
824 | Wang, Qi | 164 | 1 | 7.3.2.aa91 | 21 | 24 | T | Y | 21 | 24 | 7.3.2.aa91 | [5 empty] | "… the Alternative EDCA queue for this AC is used." The term "the Alternative EDCA queue" is undefined. It seems that what is intended here is the AC mapping rules defined in Table 9-1aa. Please clarify the behavior and modify the text accordingly. | As in comment. |  | EDITOR | SCS | [5 empty] | 2010-07-13 22:35 | EDITOR
917 | Wang, Qi | 164 | 1 | 7.3.2.aa91 | 21 | 24 | T | Y | 21 | 24 | 7.3.2.aa91 | [5 empty] | "When the Alternative Priority subfield is set to one, the Alternative EDCA queues for this AC is used." In clause 9.1.3.1, it is stated that " Table 9-1aa is used when dot11RobustAVStreamingAlternativeEDCAEnabled is true." So, does this mean that a SCS requesting STA shall set "dot11RobustAVStreamingAlternativeEDCAEnabled" to true? Clarify the requirement and modify the text for "SCS procedure" in clause 11.aa23.2. | As in comment. |  | EDITOR | SCS | [5 empty] | 2010-07-13 22:35 | EDITOR
425 | Hart, Bria | 164 | 1 | 7.3.2.aa92 | 22 | 1 | T | Y | 22 | 1 | 7.3.2.aa92 | [5 empty] | Including the "Request Type" outside the SCS Descriptor List leads to a very inflexible protocol. | Move Request Type inside SCS Descriptor List. |  | EDITOR | SCS | [5 empty] | 2010-07-13 22:35 | EDITOR
281 | Hart, Bria | 164 | 1 | 7.3.2.aa92 | 22 | 1 | T | Y | 22 | 1 | 7.3.2.aa92 | [5 empty] | Including the "Request Type" outside the SCS Descriptor List leads to a very inflexible protocol. | Move Request Type inside SCS Descriptor List. |  | EDITOR | SCS | [5 empty] | 2010-07-13 22:35 | EDITOR
87 | Canpolat, Necati | 164 | 1 | 7.3.2.aa93 | 23 | 15 | E | N | 23 | 15 | 7.3.2.aa93 | [5 empty] | "one or more SCS Status" fix the figure. Remove it. Provide another figure that clearly shows there could be one or more SCS status | as suggested |  | EDITOR | SCS | [5 empty] | 2010-07-13 22:35 | EDITOR
766 | Stephenson, Dave | 164 | 1 | 7.3.2.aa93 | 23 | 12 | T | Y | 23 | 12 | 7.3.2.aa93 | [5 empty] | AFAICT, the SCS response element is only used within a SCS Response action frame. Furthermore, the information elment has only 1 subfield which is not an information element. So why not just define the SCS Response action frame to have these fields and not burn a value from the element ID space? | Delete the SCS Response information element and move the field and their descriptions to the SCS Request action frame clause. |  | EDITOR | SCS | [5 empty] | 2010-07-13 22:35 | EDITOR
20 | Ashley, Alex | 164 | 1 | 7.3.2.aa93 | 23 | 21 | T | N | 23 | 21 | 7.3.2.aa93 | [5 empty] | The status field is one octet, but references Table 7-23 (Status Code) which is a two octet field. | Change status field to be two octets |  | EDITOR | SCS | [5 empty] | 2010-07-13 22:35 | EDITOR
646 | Purnadi, Rene | 164 | 1 | 7.3.2.aa92 | 23 | 1 | E | N | 23 | 1 | 7.3.2.aa92 | [5 empty] | section 7.3.2.aa91 or section 7.3.2.90aa? | change accordingly |  | EDITOR | SCS | [5 empty] | 2010-07-13 22:35 | EDITOR
296 | Hart, Bria | 164 | 1 | 7.4.2.1 | 27 | 17 | T | Y | 27 | 17 | 7.4.2.1 | [5 empty] | When including an IE, it is helpful to indicate what its presence means | e.g. "There may be 0 or 1 IACPs .... If the IACP is included, it indicates the IACP of the sream identified by the TCLAS/TCLASP Ies" |  | EDITOR | SCS | [5 empty] | 2010-07-13 22:35 | EDITOR
440 | Hart, Bria | 164 | 1 | 7.4.2.1 | 27 | 17 | T | Y | 27 | 17 | 7.4.2.1 | [5 empty] | When including an IE, it is helpful to indicate what its presence means | e.g. "There may be 0 or 1 IACPs .... If the IACP is included, it indicates the IACP of the sream identified by the TCLAS/TCLASP Ies" |  | EDITOR | SCS | [5 empty] | 2010-07-13 22:35 | EDITOR
239 | Grigat, Michael | 164 | 1 | 7.4.aa13 | 33 | 42 | T | Y | 33 | 42 | 7.4.aa13 | [5 empty] | Table 7-aa6: Action Field value 2 is not defined in the table | Specify the meaning for Action Field value "2" |  | EDITOR | SCS | [5 empty] | 2010-07-13 22:35 | EDITOR
932 | Wang, Qi | 164 | 1 | 9.1.3.1 | 35 | 20 | T | Y | 35 | 20 | 9.1.3.1 | [5 empty] | "There is a scheduling function above the VI and VO_EDCAFs that selects an MSDU or an MMPDU from either the AAC_VI/AAC_VO or AC_VI/AC_VO queues such that the queue with the higher UP is provided with a greater probability of being selected…" What does "a greater probability" mean here? Are the packets in a queue with a higher UP always selected first, or selected with a higher probability over some time duration, or selected according to some other rules? Please clarify the behavior and modify the text accordingly. | As in comment. |  | EDITOR | SCS | [5 empty] | 2010-07-13 22:35 | EDITOR
931 | Wang, Qi | 164 | 1 | 9.1.3.1 | 35 | 16 | T | Y | 35 | 16 | 9.1.3.1 | [5 empty] | The UP marking by a higher layer is done inconsistently across various applications and implementations, so, what is the benefit of differentiating traffic with UP=6 and UP=7? (Similarly, for traffic with UP=4 and UP=5). Please provide justification for the new mapping rules, otherwise please remove these new rules. | As in comment. |  | EDITOR | SCS | [5 empty] | 2010-07-13 22:35 | EDITOR
311 | Hart, Bria | 164 | 1 | 9.1.3.1 | 35 | 22 | T | Y | 35 | 22 | 9.1.3.1 | [5 empty] | "AAC_VI/AAC_VO or AC_VI/AC_VO" is not clear. Grouping them as "AAC_VI/AC_VI or AAC_VO/AC_VO respectively" helps but "/" means OR so we have 4 things all ORed together (and / is generally avoided in 802.11), so perhaps this just needs to be rendered as two separate sentences for max clarity. | Clarify |  | EDITOR | SCS | [5 empty] | 2010-07-13 22:35 | EDITOR
312 | Hart, Bria | 164 | 1 | 9.1.3.1 | 35 | 25 | E | N | 35 | 25 | 9.1.3.1 | [5 empty] | Suggest "MSDU/MMPDUs assigned to AAC_VI use the same over-the-air EDCA parameters as AC_VI." Ditto VO | Fix |  | EDITOR | SCS | [5 empty] | 2010-07-13 22:35 | EDITOR
840 | Wang, Qi | 164 | 1 | 9.1.3.1 | 35 | 20 | T | Y | 35 | 20 | 9.1.3.1 | [5 empty] | "There is a scheduling function above the VI and VO_EDCAFs that selects an MSDU or an MMPDU from either the AAC_VI/AAC_VO or AC_VI/AC_VO queues such that the queue with the higher UP is provided with a greater probability of being selected…" What does "a greater probability" mean here? Are the packets in a queue with a higher UP always selected first, or selected with a higher probability over some time duration, or selected according to some other rules? Please clarify the behavior and modify the text accordingly. | As in comment. |  | EDITOR | SCS | [5 empty] | 2010-07-13 22:35 | EDITOR
839 | Wang, Qi | 164 | 1 | 9.1.3.1 | 35 | 16 | T | Y | 35 | 16 | 9.1.3.1 | [5 empty] | The UP marking by a higher layer is done inconsistently across various applications and implementations, so, what is the benefit of differentiating traffic with UP=6 and UP=7? (Similarly, for traffic with UP=4 and UP=5). Please provide justification for the new mapping rules, otherwise please remove these new rules. | As in comment. |  | EDITOR | SCS | [5 empty] | 2010-07-13 22:35 | EDITOR
769 | Stephenson, Dave | 164 | 1 | 9.1.3.1 | 35 | 20 | T | Y | 35 | 20 | 9.1.3.1 | [5 empty] | If there is no defined mechanism for the non-AP STA to determine the probability of being selected, how can it determine which queue (AAC_VO or AC_VO) it needs? Why wouldn't a non-AP STA always ask for AAC_VO? When this happens, how is the AP supposed to determine which STAs get higher priority and then negotiate that? The method that comes to mind is that AP policy would determine that and that policy would be based on information derived from layers above the MAC. I do accept that two sub-queues can have value for prioritizing differernt audio or video streams, but the defined request/response mechanism is not workable (IMO). | Since behavior based on policy is out-of-scope for 802.11, the over-the-air signaling for this feature should be deleted. |  | EDITOR | SCS | [5 empty] | 2010-07-13 22:35 | EDITOR
767 | Stephenson, Dave | 164 | 1 | 9.1.3.1 | 35 | 8 | T | Y | 35 | 8 | 9.1.3.1 | [5 empty] | The text states that Table 9-1 is used if dot11RobustAVStreamingAlternateEDCAEnabled is false. But for legacy STAs (i.e., not having Robust AV capability), that MIB variable is not present at all, so it can't have a value of true or false. | Change the text to say Table 9-1 is used when the MIB variable is false or not present. |  | EDITOR | SCS | [5 empty] | 2010-07-13 22:35 | EDITOR
455 | Hart, Bria | 164 | 1 | 9.1.3.1 | 35 | 22 | T | Y | 35 | 22 | 9.1.3.1 | [5 empty] | "AAC_VI/AAC_VO or AC_VI/AC_VO" is not clear. Grouping them as "AAC_VI/AC_VI or AAC_VO/AC_VO respectively" helps but "/" means OR so we have 4 things all ORed together (and / is generally avoided in 802.11), so perhaps this just needs to be rendered as two separate sentences for max clarity. | Clarify |  | EDITOR | SCS | [5 empty] | 2010-07-13 22:35 | EDITOR
9 | Aboul-Magd, Osama | 164 | 1 | 9.1.3.1 | 35 | 20-27 | T | Y | 35 |  | 9.1.3.1 | [5 empty] | I am not sure there is a need to define this additional set of queues, i.e. AAC_VI and AAC_VO. This is an implementation issue. It is sufficient to define the requirements for the subclasses (AC_VO and AAC_VO) and (AC_VI and AAC_VI) is terms of performance requirements, e.g. delay. How these requirements are met is an implementation issues. Creating one additional queue or multiple additional queues should not be discussed in the amendment. | Delete the discussion on AAC_VI and AAC_VO. |  | EDITOR | SCS | [5 empty] | 2010-07-13 22:35 | EDITOR
666 | Shukla, Ashish | 164 | 1 | 9.1.3.1 | 35 | 15 | T | Y | 35 | 15 | 9.1.3.1 | [5 empty] | Table 9-1aa maps UP 3 into AAC_VI when dot11RobustAVStreamingAlternateEDCAEnabled is true and maps UP 3 into AC_BE when dot11RobusAVStreamingAlternateEDCAEnabled is false. Given that AAC_VI and AC_BE EDCA parameters are different, not sure why is this mapping of UP 3 to AAC_VI introduced? | Clarify or maintain the existing AC_BE mapping. |  | EDITOR | SCS | [5 empty] | 2010-07-13 22:35 | EDITOR
667 | Shukla, Ashish | 164 | 1 | 9.1.3.1 | 35 | 20-27 | T | Y | 35 |  | 9.1.3.1 | [5 empty] | "The AAC_VI and AAC_VO queues share the same EDCAF as AC_VI and AC_VO respectively. There is a scheduling function above the VI and VO EDCAFs that selects an MSDU or an MMPDU from either the AAC_VI/AAC_VO or AC_VI/AC_VO queues such that the queue with the higher UP is provided with a greater probability of being selected." This does not seem to provide any normative behavior. Further this entire paragraph is only true when dot11RobustAVStreamingAlternateEDCAEnabled is true? Could be valid for A-MSDU as well. | Clarify. |  | EDITOR | SCS | [5 empty] | 2010-07-13 22:35 | EDITOR
160 | Fischer, Matthew | 164 | 1 | 9.1.3.1 | 35 | 24 | T | Y | 35 | 24 | 9.1.3.1 | [5 empty] | What is the point of providing separate AC Queue designations if prioritization between them does not exist? | Clarify. |  | EDITOR | SCS | [5 empty] | 2010-07-13 22:35 | EDITOR
716 | Stephens, Adrian | 164 | 1 | 9.1.3.1 | 35 | 23 | T | Y | 35 | 23 | 9.1.3.1 | [5 empty] | "The algorithm to prioritize between MSDU/MMPDU in the AAC_VI and AC_VI queues, and between MSDU/MMPDU in the AAC_VO and AC_VO queues, is not specified." Hmmm. So we've gone to the expense, time and virtual trees to describe how to communicate OTA in an standard way about how to map MSDUs to the new alternate queues, but then we say "it's up to the STA" about how to prioritise between these queues. This fundamentally devalues the whole feature. It means that a STA cannot predict or expect that selection of UP 4 vs 5 will have any effect whatsoever on channel access priority. | Provide a normative description of prioritization between the alternate and non-alternate queues. |  | EDITOR | SCS | [5 empty] | 2010-07-13 22:35 | EDITOR
539 | Hiertz, Guido | 164 | 1 | 9.1.3.1 | 35 | 23-24 | T | Y | 35 |  | 9.1.3.1 | [5 empty] | I have severe doubts about interoperability because of the following statement: "The algorithm to prioritize between MSDU/MMPDU in the AAC_VI 24 and AC_VI queues, and between MSDU/MMPDU in the AAC_VO and AC_VO queues, is not specified." Without a proper mechanism, QoS experiences will depend on the order of devices that are involved in a transmission. While QoS may be OK in one direction, it might be bad in the other direction. | Define a mechanism that is mandatory to implement. Only a common mechanism will guarantee interoperability and similar user experiences. |  | EDITOR | SCS | [5 empty] | 2010-07-13 22:35 | EDITOR
768 | Stephenson, Dave | 164 | 1 | 9.1.3.1 | 35 | 13 | E | Y | 35 | 13 | 9.1.3.1 | [5 empty] | The description of UP=3 in Table 9-1 and Table 9-1aa is incorrect. It should be best effort. Please compare to Table 9-1 in IEEE 802.11-2007. | Fix the text. |  | EDITOR | SCS | [5 empty] | 2010-07-13 22:35 | EDITOR
717 | Stephens, Adrian | 164 | 1 | 9.2.4 | 36 | 25 | T | Y | 36 | 25 | 9.2.4 | [5 empty] | "MPDU or MMPDU," Oh dear, Oh dear. This mixes chalk and cheese. OK, so it's propagating an error from the baseline. | change to "MPDU carrying all or part of an MSDU, A-MSDU or MMPDU" 2 occurances |  | EDITOR | SCS | [5 empty] | 2010-07-13 22:35 | EDITOR
10 | Aboul-Magd, Osama | 164 | 1 | 9..2.5.3 | 36 | 51-53 | T | Y | 36 |  | 9..2.5.3 | [5 empty] | It seems that frames that are marked with DEI will be retransmitted if lost. This is a very inefficient way of handling the DEI issues and makes the feature not useful. It is also not clear what is the impact of a lost DEI=1 frame on the cw. Would the current cw be doubled? | Unless able to come up with a better way to handle EDI=1 frames, it is recommended to eliminate this feature. |  | EDITOR | SCS | [5 empty] | 2010-07-13 22:35 | EDITOR
26 | Ashley, Alex | 164 | 1 | 9.2.5.3 | 36 | 48 | T | N | 36 | 48 | 9.2.5.3 | [5 empty] | The DEI field is in the HT control field, not the QoS control field | Change "For frames where the DEI subfield is zero or the QoS Control field is not present," to "For frames where the DEI subfield is zero or the HT Control field is not present," |  | EDITOR | SCS | [5 empty] | 2010-07-13 22:35 | EDITOR
27 | Ashley, Alex | 164 | 1 | 9.2.4 | 36 | 27 | T | N | 36 | 27 | 9.2.4 | [5 empty] | The DEI field is in the HT control field, not the QoS control field | Change "where the DEI subfield is zero or the QoS Control field is not present," to "where the DEI subfield is zero or the HT Control field is not present," |  | EDITOR | SCS | [5 empty] | 2010-07-13 22:35 | EDITOR
162 | Fischer, Matthew | 164 | 1 | 9.2.4 | 36 | 27 | T | Y | 36 | 27 | 9.2.4 | [5 empty] | The reset conditions for SLRC and SSRC are probably incorrect. They attempt to separate QoS Control field frames from those without the field and similarly for DEI. However, the S in SLRC stands for STA, and this means that this counter applies to all frames that have been transmitted. The effect is that if the frame that pushes the SLRC to the limit value happens to be QoS, then the rule is not followed, and if the frame happens to be non-QoS, then the rule is followed - all with no memory of the previous sequence of frames that put the SLRC in the position of one before the limit. | The operation of this counter needs to be more sophisticated than the current proposed rules suggest. |  | EDITOR | SCS | [5 empty] | 2010-07-13 22:35 | EDITOR
668 | Shukla, Ashish | 164 | 1 | 9.2.4 | 36 | 25-40 | T | Y | 36 |  | 9.2.4 | [5 empty] | The references to DEI subfield are only valid within 11aa context. | Please reformat the text to make sure that DEI is referenced only within 11aa context. |  | EDITOR | SCS | [5 empty] | 2010-07-13 22:35 | EDITOR
314 | Hart, Bria | 164 | 1 | 9.2.4 | 36 | 17 | T | Y | 36 | 17 | 9.2.4 | [5 empty] | Rather than deleting and rewriting so much text, can we achieve the same with with change instructions? For instance, the comma in "MMPDU, when SLRC" is actually an "OR" comma, and this meaning has been lost in the rewrite | Try |  | EDITOR | SCS | [5 empty] | 2010-07-13 22:35 | EDITOR
316 | Hart, Bria | 164 | 1 | 9.2.4 | 36 | 31 | T | Y | 36 | 31 | 9.2.4 | [5 empty] | Language seems not to have been updated by 11e for QoS frames and their lifetime limit; and this error remains & indeed is strengthened by the new edits | Fix, if not being addressed by 11mb |  | EDITOR | SCS | [5 empty] | 2010-07-13 22:35 | EDITOR
28 | Ashley, Alex | 164 | 1 | 9.2.4 | 36 | 29 | T | N | 36 | 29 | 9.2.4 | [5 empty] | The DEI field is in the HT control field, not the QoS control field | Change "where the DEI subfield is zero or the QoS Control field is not present," to "where the DEI subfield is zero or the HT Control field is not present," |  | EDITOR | SCS | [5 empty] | 2010-07-13 22:35 | EDITOR
164 | Fischer, Matthew | 164 | 1 | 9.2.4 | 36 | 25 | T | Y | 36 | 25 | 9.2.4 | [5 empty] | The restructuring of the paragraph has modified the meaning of the text. Note that the initial sentence of the original text listed several independent conditions which all caused a reset of CW. The new paragraph confuses these independent conditions by making the third condition a sub-condition. | End the sentence that begins on line 25 at MMPDU. Begin a new paragraph by repeating "The CW shall be reset to aCWmin" and following it with "when one of the following happens" - then show the bulletted items. |  | EDITOR | SCS | [5 empty] | 2010-07-13 22:35 | EDITOR
165 | Fischer, Matthew | 164 | 1 | 9.2.4 | 36 | 25 | T | Y | 36 | 25 | 9.2.4 | [5 empty] | What happens when the SLRC or SSRC reaches dot11XRetryLimit other than CW reset? Does SLRC or SSRC get reset as well? Does it move past the limit value? If it keeps going, then what happens when it reaches dot11XRetryLimit + 1, or +2 or +3? How high can it go? are we just waiting for an SLRC or SSRC reset? Will CW be reset again if it reaches dot11XRetryLimit x 2? | There is a problem here with the behavior of SLRC and SSRC with respect to those counters reaching dot11XRetryLimit. Fix it. |  | EDITOR | SCS | [5 empty] | 2010-07-13 22:35 | EDITOR
166 | Fischer, Matthew | 164 | 1 | 9.2.5.3 | 36 | 48 | T | Y | 36 | 48 | 9.2.5.3 | [5 empty] | What happens when the QoS field is present? | Provide a description of what happens for the cited case. |  | EDITOR | SCS | [5 empty] | 2010-07-13 22:35 | EDITOR
209 | Gong, Michelle | 164 | 1 | 9.2.4 | 36 | 25-26 | T | Y | 36 |  | 9.2.4 | [5 empty] | "after every successful attemp to transmit an MPDU or MMPDU" is also a condition. | Move "after every successful attemp to transmit an MPDU or MMPDU" to one of the bullet items after "when one of the followings happens" |  | EDITOR | SCS | [5 empty] | 2010-07-13 22:35 | EDITOR
719 | Stephens, Adrian | 164 | 1 | 9.2.5.3 | 36 | 52 | T | Y | 36 | 52 | 9.2.5.3 | [5 empty] | "SRC for the MPDU of type Data or MMPDU". This is propagating an error. The mixing of chalk and cheese. | change to "SRC for the MPDU carrying all or part of an MSDU, A-MSDU or MMPDU" likewise for LRC |  | EDITOR | SCS | [5 empty] | 2010-07-13 22:35 | EDITOR
461 | Hart, Bria | 164 | 1 | 9.9.1.1 | 38 | 46 | T | Y | 38 | 46 | 9.9.1.1 | [5 empty] | Can we revisit the choice to delete the AC_VO queue: for many practical reasons (e.g. retrying MPDUs from a partially successful A-MPDU) is is desirable to have a queue between what is drawn in fig 9-17aa as AAC_VO¦¦AC_VO and LHS V. | Recommend leaving AC_VO as (short) TX queue above LHS V, with inputs given by (longer) AAC_VO and a renamed version of the AC_VO in the figure (Default AC_VO, DAC_VO?) . Ditto AAC_VI¦¦AC_VI |  | EDITOR | SCS | [5 empty] | 2010-07-13 22:35 | EDITOR
317 | Hart, Bria | 164 | 1 | 9.9.1.1 | 38 | 46 | T | Y | 38 | 46 | 9.9.1.1 | [5 empty] | Can we revisit the choice to delete the AC_VO queue: for many practical reasons (e.g. retrying MPDUs from a partially successful A-MPDU) is is desirable to have a queue between what is drawn in fig 9-17aa as AAC_VO¦¦AC_VO and LHS V. | Recommend leaving AC_VO as (short) TX queue above LHS V, with inputs given by (longer) AAC_VO and a renamed version of the AC_VO in the figure (Default AC_VO, DAC_VO?) . Ditto AAC_VI¦¦AC_VI |  | EDITOR | SCS | [5 empty] | 2010-07-13 22:35 | EDITOR
214 | Gong, Michelle | 164 | 1 | 9.9.1.5 | 39 | 15-16 | T | Y | 39 |  | 9.9.1.5 | [5 empty] | Without MAC protection, it's unclear whether a backoff mechanism is useful. | Remove the sentence. |  | EDITOR | SCS | [5 empty] | 2010-07-13 22:35 | EDITOR
723 | Stephens, Adrian | 164 | 1 | 9.9.1.5 | 39 | 24 | T | Y | 39 | 24 | 9.9.1.5 | [5 empty] | "dot11ShortRetryLimit /dot11ShortDEIRetryLimit" What is the meaning of this slash operator? The usual meaning is divide. I suspect the actual meaning is "either the ShortRetryLimit or the ShortDEIRetryLimit, or some comination of the two according to criteria that I'm keeping secret" Short of joining the secret brotherhood of those who are "in the know" (which undoubtedly requires baring one breast and shouting for Nellie), I don't know how to discover what this means. | Indicate unambiguously which limit applies when. |  | EDITOR | SCS | [5 empty] | 2010-07-13 22:35 | EDITOR
11 | Aboul-Magd, Osama | 164 | 1 | 9.9.1.1 | 39 | 1-3 | T | Y | 39 |  | 9.9.1.1 | [5 empty] | Figure 9-17aa is not needed. The original Figure is sufficient with the four AC. | Remove Figure 19-17aa |  | EDITOR | SCS | [5 empty] | 2010-07-13 22:35 | EDITOR
462 | Hart, Bria | 164 | 1 | 9.9.1.5 | 39 | 24 | E | N | 39 | 24 | 9.9.1.5 | [5 empty] | "/" is generally avoided in 802.11 | Rewrite to avoid (& clarify) |  | EDITOR | SCS | [5 empty] | 2010-07-13 22:35 | EDITOR
468 | Hart, Bria | 164 | 1 | 9.10.10 | 43 | 7 | T | Y | 43 | 7 | 9.10.10 | [5 empty] | Spec is silent under what conditions CW is reset to CWmin or increased via backoff,. Ditto P43L21, etc | Specify, in consultation with 11ac |  | EDITOR | SCS | [5 empty] | 2010-07-13 22:35 | EDITOR
732 | Stephens, Adrian | 164 | 1 | 10.3.aa70 | 53 | 4 | E | Y | 53 | 4 | 10.3.aa70 | [5 empty] | There is no such thing as a ".termination" or "termrequest" primitive. | Rename to MLME-SCS-Termination.request and .indication. Ditto on page 56-57 |  | EDITOR | SCS | [5 empty] | 2010-07-13 22:35 | EDITOR
38 | Ashley, Alex | 164 | 1 | 10.3.aa70.6 | 57 | 8 | E | N | 57 | 8 | 10.3.aa70.6 | [5 empty] | Heading "MLME-DMS.termindication" should be "MLME-SCS.termindication" | as in comment |  | EDITOR | SCS | [5 empty] | 2010-07-13 22:35 | EDITOR
474 | Hart, Bria | 164 | 1 | 11.4.1 | 70 | 19 | T | Y | 70 | 19 | 11.4.1 | [5 empty] | We say "An Intra-Access Category Priority element may be associated with a TS." but not how this is done | Add explanation or reference to explanation |  | EDITOR | SCS | [5 empty] | 2010-07-13 22:35 | EDITOR
330 | Hart, Bria | 164 | 1 | 11.4.1 | 70 | 19 | T | Y | 70 | 19 | 11.4.1 | [5 empty] | We say "An Intra-Access Category Priority element may be associated with a TS." but not how this is done | Add explanation or reference to explanation |  | EDITOR | SCS | [5 empty] | 2010-07-13 22:35 | EDITOR
741 | Stephens, Adrian | 164 | 1 | 11.4.6 | 72 | 8 | T | Y | 72 | 8 | 11.4.6 | [5 empty] | "If an Intra-Access Priority element was provided when the TS was created, the Drop Eligibility subfield is used to tag the drop eligibility of the MSDU." What does "tag" mean? | Replace "tag" with "determine" Make similar changes to 79.47 |  | EDITOR | SCS | [5 empty] | 2010-07-13 22:35 | EDITOR
970 | Wang, Qi | 164 | 1 | 11.aa23.2 | 79 | 34 | T | Y | 79 | 34 | 11.aa23.2 | [5 empty] | "If the requested SCS is accepted by the AP, the AP shall process subsequent incoming unicast MSDUs from the DS or WM that match the classifier specified in the SCS Descriptor." What values in the SCS Descriptor shall the AP use to determine whether a match occurs? Please clarify the behavior and modify the text accordingly. | As in comment. |  | EDITOR | SCS | [5 empty] | 2010-07-13 22:35 | EDITOR
969 | Wang, Qi | 164 | 1 | 11.aa23.2 | 79 | 1 | T | Y | 79 | 1 | 11.aa23.2 | [5 empty] | Is SCS intended to improve the delivery quality of the non-dropped traffic sent to the non-AP STA using SCS, or to improve the delivery quality of traffic sent to other STAs in the BSS? Please provide the text describing the benefits of the scheme. | As in comment. |  | EDITOR | SCS | [5 empty] | 2010-07-13 22:35 | EDITOR
968 | Wang, Qi | 164 | 1 | 11.aa23.2 | 79 | 1 | T | Y | 79 | 1 | 11.aa23.2 | [5 empty] | "The Stream Classification Service (SCS) is a service that may be provided by an AP…" Is SCS used for the streams sent using individually-addressed frames or group-addressed frames or both? The text in Line 34-35 of this page seems to suggest it only works for unicast frames. Please clarify the applicability of SCS and modify the text accordingly. | As in comment. |  | EDITOR | SCS | [5 empty] | 2010-07-13 22:35 | EDITOR
879 | Wang, Qi | 164 | 1 | 11aa.23.2 | 79 | 49 | T | Y | 79 | 49 | 11aa.23.2 | [5 empty] | "… as defined in 7.1.3.5.8." "7.1.3.5.8" does not exist. It's unclear weather the reference is wrong or the relevant text is missing. Please fix the problem. | As in comment. |  | EDITOR | SCS | [5 empty] | 2010-07-13 22:35 | EDITOR
878 | Wang, Qi | 164 | 1 | 11.aa23.2 | 79 | 34 | T | Y | 79 | 34 | 11.aa23.2 | [5 empty] | "If the requested SCS is accepted by the AP, the AP shall process subsequent incoming unicast MSDUs from the DS or WM that match the classifier specified in the SCS Descriptor." What values in the SCS Descriptor shall the AP use to determine whether a match occurs? Please clarify the behavior and modify the text accordingly. | As in comment. |  | EDITOR | SCS | [5 empty] | 2010-07-13 22:35 | EDITOR
877 | Wang, Qi | 164 | 1 | 11.aa23.2 | 79 | 1 | T | Y | 79 | 1 | 11.aa23.2 | [5 empty] | Is SCS intended to improve the delivery quality of the non-dropped traffic sent to the non-AP STA using SCS, or to improve the delivery quality of traffic sent to other STAs in the BSS? Please provide the text describing the benefits of the scheme. | As in comment. |  | EDITOR | SCS | [5 empty] | 2010-07-13 22:35 | EDITOR
876 | Wang, Qi | 164 | 1 | 11.aa23.2 | 79 | 1 | T | Y | 79 | 1 | 11.aa23.2 | [5 empty] | "The Stream Classification Service (SCS) is a service that may be provided by an AP…" Is SCS used for the streams sent using individually-addressed frames or group-addressed frames or both? The text in Line 34-35 of this page seems to suggest it only works for unicast frames. Please clarify the applicability of SCS and modify the text accordingly. | As in comment. |  | EDITOR | SCS | [5 empty] | 2010-07-13 22:35 | EDITOR
50 | Ashley, Alex | 164 | 1 | 11.aa23.2 | 79 | 48 | T | N | 79 | 48 | 11.aa23.2 | [5 empty] | There is no such thing as the "AVT field". The DEI field in the HT control field. | Change "All matching MSDUs are tagged with their drop eligibility using the value from the Drop Eligibility subfield of the Intra-Access Category Priority element in the DEI subfield of the AVT field, as defined in 7.1.3.5.8" to "All matching MSDUs are tagged with their drop eligibility using the value from the Drop Eligibility subfield of the Intra-Access Category Priority element in the DEI subfield of the HT Control field, as defined in 7.1.3.5a" |  | EDITOR | SCS | [5 empty] | 2010-07-13 22:35 | EDITOR
479 | Hart, Bria | 164 | 1 | 11.aa23.2 | 79 | 14 | T | Y | 79 | 14 | 11.aa23.2 | [5 empty] | Test describes SCS Request frame only, but ADDTS.Req seems most valuable and is mentioned in clause 7 | Describe behavior for ADDTS.req too |  | EDITOR | SCS | [5 empty] | 2010-07-13 22:35 | EDITOR
592 | Hunter, David | 164 | 1 | 11.aa23.2 | 79 | 2 | T | Y | 79 | 2 | 11.aa23.2 | [5 empty] | Almost a run-on sentence. | Replace "...SCS service where the AP classifies..." with "...SCS service. In SCS the AP classifies…" |  | EDITOR | SCS | [5 empty] | 2010-07-13 22:35 | EDITOR
591 | Hunter, David | 164 | 1 | 11.aa23.2 | 79 | 1 | E | Y | 79 | 1 | 11.aa23.2 | [5 empty] | "… is a service that may be provided by an AP to its associated STAs…". But what if the MSDU is coming from the upper layers of a non-AP STA? Why can't a classification service operate with a stream coming from a STA -- perhaps multi-stream audio from a Blu-Ray player to a hi-fi system? | If there is a good reason for this service only operating from APs, then specify that. Otherwise remove the restriction that SCS works only in APs. It should work between any two STAs (including DLS / TDLS links). |  | EDITOR | SCS | [5 empty] | 2010-07-13 22:35 | EDITOR
481 | Hart, Bria | 164 | 1 | 11.aa23.2 | 79 | 41 | T | Y | 79 | 41 | 11.aa23.2 | [5 empty] | If dot11RAVStreamingAlternate … is false, behavior will be the default behavior of course, but in 5 years time, who remembers what is the default | Record that if do11RAVStreamAlternate … is false, the EDCA transmit queues are used |  | EDITOR | SCS | [5 empty] | 2010-07-13 22:35 | EDITOR
480 | Hart, Bria | 164 | 1 | 11.aa23.2 | 79 | 39 | T | Y | 79 | 39 | 11.aa23.2 | [5 empty] | If matching and part of a TS , what happens (e.g. TS rules defined in xxx apply) | Describe behavior/add reference to this other case |  | EDITOR | SCS | [5 empty] | 2010-07-13 22:35 | EDITOR
971 | Wang, Qi | 164 | 1 | 11aa.23.2 | 79 | 49 | T | Y | 79 | 49 | 11aa.23.2 | [5 empty] | "… as defined in 7.1.3.5.8." "7.1.3.5.8" does not exist. It's unclear weather the reference is wrong or the relevant text is missing. Please fix the problem. | As in comment. |  | EDITOR | SCS | [5 empty] | 2010-07-13 22:35 | EDITOR
337 | Hart, Bria | 164 | 1 | 11.aa23.2 | 79 | 41 | T | Y | 79 | 41 | 11.aa23.2 | [5 empty] | If dot11RAVStreamingAlternate … is false, behavior will be the default behavior of course, but in 5 years time, who remembers what is the default | Record that if do11RAVStreamAlternate … is false, the EDCA transmit queues are used |  | EDITOR | SCS | [5 empty] | 2010-07-13 22:35 | EDITOR
336 | Hart, Bria | 164 | 1 | 11.aa23.2 | 79 | 39 | T | Y | 79 | 39 | 11.aa23.2 | [5 empty] | If matching and part of a TS , what happens (e.g. TS rules defined in xxx apply) | Describe behavior/add reference to this other case |  | EDITOR | SCS | [5 empty] | 2010-07-13 22:35 | EDITOR
335 | Hart, Bria | 164 | 1 | 11.aa23.2 | 79 | 14 | T | Y | 79 | 14 | 11.aa23.2 | [5 empty] | Test describes SCS Request frame only, but ADDTS.Req seems most valuable and is mentioned in clause 7 | Describe behavior for ADDTS.req too |  | EDITOR | SCS | [5 empty] | 2010-07-13 22:35 | EDITOR
651 | Purnadi, Rene | 164 | 1 | 11.aa23.2 | 79 | 44 | T | N | 79 | 44 | 11.aa23.2 | [5 empty] | What is the criteria of selecting EDCA Transmit Queue and Alternate EDCA Transmit Queue | Please clarify |  | EDITOR | SCS | [5 empty] | 2010-07-13 22:35 | EDITOR
244 | Hamilton, Mark | 164 | 1 | D | 89 | 19 | T | Y | 89 | 19 | D | [5 empty] | dot11SCSActivated (sic) appears to apply to non-AP STAs also. Same thing for dot11AlternateEDCAActivated. | Change the DESCRIPTION to handle non-AP STAs "Changes take effect for the next MLME-START.request primitive or MLME-JOIN.request primitive" (This assumes it is only meaningful within a BSS association) |  | EDITOR | SCS | [5 empty] | 2010-07-13 22:35 | EDITOR

## OBSS
CID | Commenter | LB | Draft | Clause Number(C) | Page(C) | Line(C) | Type of Comment | Part of No Vote | Page | Line | Clause | Duplicate of CID | Resn Status | Assignee | Submission | Motion Number | Comment | Proposed Change | Resolution | Owning Ad-hoc | Comment Group | Ad-hoc Status | Ad-hoc Notes | Edit Status | Edit Notes | Edited in Draft | Last Updated | Last Updated By
561 | Hunter, David | 164 | 1 |  |  | 51 | E | Y |  | 51 | [6 empty] | Need to explain a bit more what an 'effect of OBSS" is. | Replace the second instance of "OBSS" with "interfering overlapping of BSS areas". |  | EDITOR | OBSS | [5 empty] | 2010-07-13 22:35 | EDITOR
77 | Bumiller, George | 164 | 1 | General, and aa.14 |  |  | T | Y |  |  | General, and aa.14 | [5 empty] | In aa.14 (which I acknowledge is "Informative") line 43 on page 96 reads, "Hopefully APs 43 should avoid this in the Channel selection process...". Now, this same lack of _defined_ mechanism for sharing exists in the normative sections. My mum had a comment about "wishing", and I believe it absolutely applies to specifications. If you have a wish, you do _not_ have a specification. | The simplest way of addressin the problem is to make OBSS management optional. And, absolutely remove all references to "Hopefully", as it doesn’t belong in a specification. |  | EDITOR | OBSS | [5 empty] | 2010-07-13 22:35 | EDITOR
635 | Myles, Andrew | 164 | 1 | 11aa24 |  |  | T | Y |  |  | 11aa24 | [5 empty] | The OBSS mechanism described by this draft is essentially an immature set of heuristics with no security that are likely to have limited effectiveness in many, if not all, overlaping scenarios. Even if the mechanisms had a positive effect then the huge number of legacy devices means it would effectively be useless for many years. | Remove all OBSS mechanisms from the draft unless: * It can be shown the mechanisms work in many/all important scenarios, including when there are a large number of legacy devices * The security of the mechanims can be improved or it can be shown that security is not required |  | EDITOR | OBSS | [5 empty] | 2010-07-13 22:35 | EDITOR
109 | Durand, Roger | 164 | 1 | General |  |  | T | Y |  |  | General | [5 empty] | Overlapping BSS mitigation and ovelapping BSS management techniques will only exacerbate or make worse any present overcapacity problem. Using EDCA alone is superior to the solutions proposed for equal access to the medium. | Make all aspects that address coverlapping BSS mitigation and or overlapping BSS management techniques, optional. |  | EDITOR | OBSS | [5 empty] | 2010-07-13 22:35 | EDITOR
687 | Stephens, Adrian | 164 | 1 | 5.2.12.4 | 3 | 51 | E | Y | 3 | 51 | 5.2.12.4 | [5 empty] | "The objective of OBSS management..." We don't care about the objectives the task group had when they proposed the mechanism, we care about its features and properties. | Describe in terms of what it does, not what you hoped it would do. |  | EDITOR | OBSS | [5 empty] | 2010-07-13 22:35 | EDITOR
560 | Hunter, David | 164 | 1 | 5.2.12.4 | 3 | 51 | E | Y | 3 | 51 | 5.2.12.4 | [5 empty] | OBSS is not defined in the text before this point. | Replace the first instance of "OBSS" with "overlapping BSS (OBSS)". |  | EDITOR | OBSS | [5 empty] | 2010-07-13 22:35 | EDITOR
623 | Myles, Andrew | 164 | 1 | 5.2.12.4 | 4 | 5 | T | Y | 4 | 5 | 5.2.12.4 | [5 empty] | The text refers to "an AP's overlap situation". However, the definition of an "overlap situation" is unclear. What is more impotant is the overlap of the BSS's, including the case where the APs canot hear each other but associated STA's in the different BSS's can. | Remove reference to "AP overlap" and change text to refer to overlap of BSS's. Ensure the protocol can assist in the overlapping BSS case. Alternatively remove all references to OBSS's in the document and make it clear that the amendment only solves the limited case of when APs can hear each other. If this alernative is selected, explain why EDCA is insufficient to solve the problem. |  | EDITOR | OBSS | [5 empty] | 2010-07-13 22:35 | EDITOR
253 | Hart, Bria | 164 | 1 | 5.2.12.4 | 4 | 3 | T | Y | 4 | 3 | 5.2.12.4 | [5 empty] | "enables APs to provide information…" yet not clear to whom | Insert "to neighboring APs" |  | EDITOR | OBSS | [5 empty] | 2010-07-13 22:35 | EDITOR
254 | Hart, Bria | 164 | 1 | 5.2.12.4 | 4 | 5 | T | Y | 4 | 5 | 5.2.12.4 | [5 empty] | This feature refers to "QoS traffic load of that AP" (and together with later material) takes the perspective that non-QoS-marked traffic has no importance, yet we know many QoS flows are carried over non-QoS APs, non-QoS-clients, and/or are improperly marked as non-QoS (due to incomplete support in app, OS, etc). Further, non-QoS traffic is vitally important too, since in many respects this is the core use case of 802.11. For this reason the PAR imposes a "coexistence" requirement on 11aa | Improve proposal to provide adequate coexistence protection to non-QoS APs, non-QoS-clients, and non-QoS packets. E.g. if there are M 11aa APs and N non-11aa APs, report N/(M+N) medium time is taken by non-11aa APs |  | EDITOR | OBSS | [5 empty] | 2010-07-13 22:35 | EDITOR
255 | Hart, Bria | 164 | 1 | 5.2.12.4 | 4 | 8 | T | Y | 4 | 8 | 5.2.12.4 | [5 empty] | This feature refers to "co-ordinate the TXOPs of overlapping HCCA APs" and "schedule" yet no synchronization of APs is described, nor any mechanism to deal with unsync-ed APs | Improve proposal to deal with unsync-ed APs, so schedules can be meaningfully exchanged. E.g. GPs, or sync masters, and rules for sync groups separating and merging |  | EDITOR | OBSS | [5 empty] | 2010-07-13 22:35 | EDITOR
258 | Hart, Bria | 164 | 1 | 5.2.12.4 | 4 | 5 | T | Y | 4 | 5 | 5.2.12.4 | [5 empty] | "APs overlap situation" addresses the low-hanging fruit but EDCA addresses this case very well already, so the changes may be inadequate for genuinely improving the video experience with hidden nodes etc | Improve proposal to deal with the BSS's overlap situation, since APs may be non-overlapping but clients are. E.g. make use of 11k beacon report and 11k frame rep; clients relaying information between APs, etc |  | EDITOR | OBSS | [5 empty] | 2010-07-13 22:35 | EDITOR
259 | Hart, Bria | 164 | 1 | 5.2.12.4 | 4 | 5 | T | Y | 4 | 5 | 5.2.12.4 | [5 empty] | "provide information" yet there seems to be no provision in the proposal to provide authenticity of the information. | Improve the proposal to provide authenticity of the exchanges. Else note that authenticity cannot be guaranteed, and recipients are advised to treat such information as untrusted, potentially bogus, and thus ignorable .ased on recipient heuristics |  | EDITOR | OBSS | [5 empty] | 2010-07-13 22:35 | EDITOR
791 | Venkatesan, Ganesh | 164 | 1 | 5.2.12.4 | 4 | 4-9 | E | N | 4 |  | 5.2.12.4 | [5 empty] | The main component of OBSS Management is the QLoad report which provides information to other APs as to an AP‘s overlap situation and the QoS traffic load of that AP. It also includes information as to the total QoS traffic that exists in the directly overlapping APs which may be used to enable co-operative sharing to take place. To co-ordinate the TXOPs of overlapping HCCA APs, OBSS management provides means for the AP to advertise its TXOP allocations such that another AP can schedule its TXOPs to avoid those already scheduled. This introductory clause does not have to delve into the details of how a feature/mechanism is supported. | Either delete the text or replace with "OBSS Management uses a QLoad report that includes: (a) QLoad Elements to describe QoS load with the BSS managed by an AP and the QoS loads of BSSs that overlap with the AP and (b) HCCA TXOP Advertisement elements advertising already allocated TXOPs so that future TXOP allocations can avoid the allocated TXOPs" |  | EDITOR | OBSS | [5 empty] | 2010-07-13 22:35 | EDITOR
624 | Myles, Andrew | 164 | 1 | 5.2.12.4 | 4 | 3 | T | Y | 4 | 3 | 5.2.12.4 | [5 empty] | It appears the mechanism being proposed relies on unauthenticated information from APs in different administrative domains. This provides additional opportunities for rogue APs to do "bad things" | Describe the risks and explain how they can be mitigated |  | EDITOR | OBSS | [5 empty] | 2010-07-13 22:35 | EDITOR
402 | Hart, Bria | 164 | 1 | 5.2.12.4 | 4 | 5 | T | Y | 4 | 5 | 5.2.12.4 | [5 empty] | "APs overlap situation" addresses the low-hanging fruit but EDCA addresses this case very well already, so the changes may be inadequate for genuinely improving the video experience with hidden nodes etc | Improve proposal to deal with the BSS's overlap situation, since APs may be non-overlapping but clients are. E.g. make use of 11k beacon report and 11k frame rep; clients relaying information between APs, etc |  | EDITOR | OBSS | [5 empty] | 2010-07-13 22:35 | EDITOR
563 | Hunter, David | 164 | 1 | 5.2.12.4 | 4 | 3 | E | Y | 4 | 3 | 5.2.12.4 | [5 empty] | Text is a bit bulky. | Replace the first sentence with "OBSS management enables APs to provide information for channel selection and for cooperative sharing of channels." |  | EDITOR | OBSS | [5 empty] | 2010-07-13 22:35 | EDITOR
399 | Hart, Bria | 164 | 1 | 5.2.12.4 | 4 | 8 | T | Y | 4 | 8 | 5.2.12.4 | [5 empty] | This feature refers to "co-ordinate the TXOPs of overlapping HCCA APs" and "schedule" yet no synchronization of APs is described, nor any mechanism to deal with unsync-ed APs | Improve proposal to deal with unsync-ed APs, so schedules can be meaningfully exchanged. E.g. GPs, or sync masters, and rules for sync groups separating and merging |  | EDITOR | OBSS | [5 empty] | 2010-07-13 22:35 | EDITOR
398 | Hart, Bria | 164 | 1 | 5.2.12.4 | 4 | 5 | T | Y | 4 | 5 | 5.2.12.4 | [5 empty] | This feature refers to "QoS traffic load of that AP" (and together with later material) takes the perspective that non-QoS-marked traffic has no importance, yet we know many QoS flows are carried over non-QoS APs, non-QoS-clients, and/or are improperly marked as non-QoS (due to incomplete support in app, OS, etc). Further, non-QoS traffic is vitally important too, since in many respects this is the core use case of 802.11. For this reason the PAR imposes a "coexistence" requirement on 11aa | Improve proposal to provide adequate coexistence protection to non-QoS APs, non-QoS-clients, and non-QoS packets. E.g. if there are M 11aa APs and N non-11aa APs, report N/(M+N) medium time is taken by non-11aa APs |  | EDITOR | OBSS | [5 empty] | 2010-07-13 22:35 | EDITOR
397 | Hart, Bria | 164 | 1 | 5.2.12.4 | 4 | 3 | T | Y | 4 | 3 | 5.2.12.4 | [5 empty] | "enables APs to provide information…" yet not clear to whom | Insert "to neighboring APs" |  | EDITOR | OBSS | [5 empty] | 2010-07-13 22:35 | EDITOR
234 | Grigat, Michael | 164 | 1 | 5.2.12.4 | 4 | 6 | T | Y | 4 | 6 | 5.2.12.4 | [5 empty] | Not clearly stated if only directly overlapping AP (same channel) or also adjacent channel scenario is addressed by the standard, which could cause severe interference problems. | Define overlapping with respect to frequency allocation of the AP channels. |  | EDITOR | OBSS | [5 empty] | 2010-07-13 22:35 | EDITOR
797 | Venkatesan, Ganesh | 164 | 1 | 7.2.3.1 | 9 | Table 7-8 | T | N | 9 |  | 7.2.3.1 | [5 empty] | There is something missing in the Notes column corresponding to HCCA TXOP Advertisement. "The HCCA TXOP Advertisement element is present if both dot11QLoadReportEnabled and dot11CF_Pollable are true and dot11CF-Pollable is false" | dot11CFPollable is the MIB variable. So, should the condition be "both do11QLoadReportEnabled and dot11CFPollable are true and CF-Pollable is false"? Still dot11CFPollable set to true and CF-Pollable set to false seems like a contradiction. |  | EDITOR | OBSS | [5 empty] | 2010-07-13 22:35 | EDITOR
757 | Stephenson, Dave | 164 | 1 | 7.2.3.1 | 9 | 34 | T | Y | 9 | 34 | 7.2.3.1 | [5 empty] | One of the instances of dot11CF_pollable is misspelled. | Fix the text. |  | EDITOR | OBSS | [5 empty] | 2010-07-14 03:55 | EDITOR
409 | Hart, Bria | 164 | 1 | 7.2.3.1 | 9 | 35 | T | Y | 9 | 35 | 7.2.3.1 | [5 empty] | HCCA TXOP Advertisement is present in beacons yet can contain an unbounded number of TXOP Reservations. Consider the case of 500+ APs (albeit spread over 3 channels) in a conference room or in Manhattan or in Shanghai - this beacon bloat will just choke the medium | HCCA TXOP Advetisement should only be sent via req/resp - remove from beacon. Then either include the TSF (undesirable HW implications) or lengthen the start time to 4 octets, to reduce potential for ambiguity. |  | EDITOR | OBSS | [5 empty] | 2010-07-13 22:35 | EDITOR
265 | Hart, Bria | 164 | 1 | 7.2.3.1 | 9 | 35 | T | Y | 9 | 35 | 7.2.3.1 | [5 empty] | HCCA TXOP Advertisement is present in beacons yet can contain an unbounded number of TXOP Reservations. Consider the case of 500+ APs (albeit spread over 3 channels) in a conference room or in Manhattan or in Shanghai - this beacon bloat will just choke the medium | HCCA TXOP Advetisement should only be sent via req/resp - remove from beacon. Then either include the TSF (undesirable HW implications) or lengthen the start time to 4 octets, to reduce potential for ambiguity. |  | EDITOR | OBSS | [5 empty] | 2010-07-13 22:35 | EDITOR
14 | Ashley, Alex | 164 | 1 | 7.2.3.1 | 9 | 34 | T | N | 9 | 34 | 7.2.3.1 | [5 empty] | MIB items "dot11QLoadReportEnabled, dot11CF_Pollable and dot11CF-Pollable" don't exist. I think this was intended to say "Its an HC AP" | Change "present if both dot11QLoadReportEnabled and dot11CF_Pollable are true and dot11CF-Pollable is false" to "present if both dot11QLoadReportActivated and STA in an HC" |  | EDITOR | OBSS | [5 empty] | 2010-07-13 22:35 | EDITOR
206 | Gong, Michelle | 164 | 1 | 7.3.1.aa32 | 11 | 24 | T | Y | 11 | 24 | 7.3.1.aa32 | [5 empty] | what is the "unsigned number"? I assume it is an unsigned integer. | Replace "number" with "integer". |  | EDITOR | OBSS | [5 empty] | 2010-07-13 22:35 | EDITOR
818 | Wang, Qi | 164 | 1 | 7.3.1 aa32 | 11 | 16 | T | Y | 11 | 16 | 7.3.1 aa32 | [5 empty] | The frame that contains the "TXOP Reservation" field is unspecified. Please specify the frame(s) in which the "TXOP Reservation" field is used. | As in comment. |  | EDITOR | OBSS | [5 empty] | 2010-07-13 22:35 | EDITOR
910 | Wang, Qi | 164 | 1 | 7.3.1 aa32 | 11 | 16 | T | Y | 11 | 16 | 7.3.1 aa32 | [5 empty] | The frame that contains the "TXOP Reservation" field is unspecified. Please specify the frame(s) in which the "TXOP Reservation" field is used. | As in comment. |  | EDITOR | OBSS | [5 empty] | 2010-07-13 22:35 | EDITOR
15 | Ashley, Alex | 164 | 1 | 7.3.1.aa32 | 11 | 29 | T | N | 11 | 29 | 7.3.1.aa32 | [5 empty] | The phrase "the first TXOP after the Beacon starts" is a bit vauge, and also fails to deal with the situation where the beacon is delayed due to medium congestion. | Change "the first TXOP after the Beacon starts" to "the first TXOP after the TBTT." |  | EDITOR | OBSS | [5 empty] | 2010-07-13 22:35 | EDITOR
158 | Fischer, Matthew | 164 | 1 | 7.3.1.aa32 | 11 | 28 | T | Y | 11 | 28 | 7.3.1.aa32 | [5 empty] | missing word | change "anticipated time" to "anticipated start time" |  | EDITOR | OBSS | [5 empty] | 2010-07-13 22:35 | EDITOR
607 | Kolze, Tom | 164 | 1 | 7.3.1 aa32 | 11 | 16 | T | Y | 11 | 16 | 7.3.1 aa32 | [5 empty] | "TXOP Reservation" field is not associated with a frame. Please specify the frame(s) in which the "TXOP Reservation" field is used. | Delete all uses and mentions of "TXOP Reservation". Or better yet, identify any and all frames where "TXOP Reservation" field is, or may be, used. |  | EDITOR | OBSS | [5 empty] | 2010-07-13 22:35 | EDITOR
800 | Venkatesan, Ganesh | 164 | 1 | 7.3.1.aa32 | 11 | 27 | E | N | 11 | 27 | 7.3.1.aa32 | [5 empty] | "The Start Time specifies the beginning of the first TXOP after the next TBTT." is redundant. This sentence repeats what the rest of the paragraph describes in detail. | Delete the sentence. |  | EDITOR | OBSS | [5 empty] | 2010-07-13 22:35 | EDITOR
271 | Hart, Bria | 164 | 1 | 7.3.2.77 | 16 | 38 | T | Y | 16 | 38 | 7.3.2.77 | [5 empty] | The company that I am affiliated with has broad and deep experience that "peak bitrate" is just not a useful concept. It leads to fatally loose upper bounds. Examples of problems: - getting a laptop to report this accurately is very tricky: a) each app needs to register its reqirements with the OS (how will pre-11aa apps do this; how many post-11aa apps will do this?), the OS decides which apps run concurrently and/or as multiple instances (how?), or b) the NIC reports the peak rate that it is capable of (even if apps never use it to its limit), or c) unknown as per P16L39 (& what use is that?), or d) what? - a Windows laptop with Ethernet and wireless connectivity only uses ethernet. - An 11ad NIC could send 3 Gbps uncompressed or 20/50 Mbps compressed, depending on outside parameters. Reporting 3Gbps when only 50 Mbps is used is too conservative. Ditto 11ac. - a laptop might be gathering dust for 3 years - in a household with 1 person but with 5 video toys, typically only one toy is active at a time - the Internet and wireless are inherently fluctuating media. Any system that cannot adapt to this does not have a long term future in the marketplace, and so "peak rate" must become a soft objective not a hard requirement | I just don't see how peak rate can be the basis of an effective protocol. Completely remove peak rate. |  | EDITOR | OBSS | [5 empty] | 2010-07-13 22:35 | EDITOR
415 | Hart, Bria | 164 | 1 | 7.3.2.77 | 16 | 38 | T | Y | 16 | 38 | 7.3.2.77 | [5 empty] | The company that I am affiliated with has broad and deep experience that "peak bitrate" is just not a useful concept. It leads to fatally loose upper bounds. Examples of problems: - getting a laptop to report this accurately is very tricky: a) each app needs to register its reqirements with the OS (how will pre-11aa apps do this; how many post-11aa apps will do this?), the OS decides which apps run concurrently and/or as multiple instances (how?), or b) the NIC reports the peak rate that it is capable of (even if apps never use it to its limit), or c) unknown as per P16L39 (& what use is that?), or d) what? - a Windows laptop with Ethernet and wireless connectivity only uses ethernet. - An 11ad NIC could send 3 Gbps uncompressed or 20/50 Mbps compressed, depending on outside parameters. Reporting 3Gbps when only 50 Mbps is used is too conservative. Ditto 11ac. - a laptop might be gathering dust for 3 years - in a household with 1 person but with 5 video toys, typically only one toy is active at a time - the Internet and wireless are inherently fluctuating media. Any system that cannot adapt to this does not have a long term future in the marketplace, and so "peak rate" must become a soft objective not a hard requirement | I just don't see how peak rate can be the basis of an effective protocol. Completely remove peak rate. |  | EDITOR | OBSS | [5 empty] | 2010-07-13 22:35 | EDITOR
272 | Hart, Bria | 164 | 1 | 7.3.2.77 | 16 | 32 | T | Y | 16 | 32 | 7.3.2.77 | [5 empty] | 11ac and 11ad offer >4Gbps PHYs so 4 octets is insufficent | Choose kbps as the units |  | EDITOR | OBSS | [5 empty] | 2010-07-13 22:35 | EDITOR
698 | Stephens, Adrian | 164 | 1 | 7.3.2.77 | 16 | 34 | T | Y | 16 | 34 | 7.3.2.77 | [5 empty] | Why are the peak bitrate fields specific to MMPDUs? Also seeing as MMPDUs are transmitted using AC_VO, the value of this field for AC_VI is necessarily zero. I suspect you mean something other than MMPDUs. | Replace MMPDUs with what you meant. (MSDUs and A-MSDUs)? |  | EDITOR | OBSS | [5 empty] | 2010-07-13 22:35 | EDITOR
803 | Venkatesan, Ganesh | 164 | 1 | 7.3.2.77 | 16 | 34,38 | T | N | 16 | 3438 | 7.3.2.77 | [5 empty] | How can meaningful AC_VO and AC_VI bitrates be specified using 4 bits if the bit rate is in bits/second? | Choose a different unit so that AC_VI and AC_VO bit rates can be represented using 4 bits. Otherwise use a suitable size (1 or 2 octets, for instance) for these sub-fields. |  | EDITOR | OBSS | [5 empty] | 2010-07-13 22:35 | EDITOR
414 | Hart, Bria | 164 | 1 | 7.3.2.77 | 16 | 34 | T | Y | 16 | 34 | 7.3.2.77 | [5 empty] | "maximum expected data rate " is probably not what is intended since this sounds like max(E(dataRate)) = E(dataRate) = mean, not max | Fix, e.g. "predicted maximum data rate", 2x. And use the term consistently (i.e. avoid "peak bitrate" 2x) |  | EDITOR | OBSS | [5 empty] | 2010-07-13 22:35 | EDITOR
270 | Hart, Bria | 164 | 1 | 7.3.2.77 | 16 | 34 | T | Y | 16 | 34 | 7.3.2.77 | [5 empty] | "maximum expected data rate " is probably not what is intended since this sounds like max(E(dataRate)) = E(dataRate) = mean, not max | Fix, e.g. "predicted maximum data rate", 2x. And use the term consistently (i.e. avoid "peak bitrate" 2x) |  | EDITOR | OBSS | [5 empty] | 2010-07-13 22:35 | EDITOR
416 | Hart, Bria | 164 | 1 | 7.3.2.77 | 16 | 32 | T | Y | 16 | 32 | 7.3.2.77 | [5 empty] | 11ac and 11ad offer >4Gbps PHYs so 4 octets is insufficent | Choose kbps as the units |  | EDITOR | OBSS | [5 empty] | 2010-07-13 22:35 | EDITOR
699 | Stephens, Adrian | 164 | 1 | 7.3.2.87 | 17 | 29 | E | N | 17 | 29 | 7.3.2.87 | [5 empty] | "its associated AP" - too many words. The simpler you can say something the better. | "its AP" |  | EDITOR | OBSS | [5 empty] | 2010-07-13 22:35 | EDITOR
703 | Stephens, Adrian | 164 | 1 | 7.3.2.aa94 | 24 | 13 | T | Y | 24 | 13 | 7.3.2.aa94 | [5 empty] | "Potential QLoad, Allocated Traffic Self and Allocated Traffic Shared fields use the QLoad format as 12 described in 7.3.2.aa94.1." I cannot find this reference. | Correct this reference |  | EDITOR | OBSS | [5 empty] | 2010-07-13 22:35 | EDITOR
283 | Hart, Bria | 164 | 1 | 7.3.2.aa94 | 24 | 8 | T | Y | 24 | 8 | 7.3.2.aa94 | [5 empty] | "Potential Qload" could be named more consistently | "Potential Traffic Self" |  | EDITOR | OBSS | [5 empty] | 2010-07-13 22:35 | EDITOR
284 | Hart, Bria | 164 | 1 | 7.3.2.aa94 | 24 | 8 | T | Y | 24 | 8 | 7.3.2.aa94 | [5 empty] | Although called "Potential Qload", in many many cases in the draft, simply "Qload" is used | Use consistent fieldname - search/replace-as-required thru-out draft. E.g. P24L23 |  | EDITOR | OBSS | [5 empty] | 2010-07-13 22:35 | EDITOR
926 | Wang, Qi | 164 | 1 | 7.3.2.aa94 | 24 | 29 | T | Y | 24 | 29 | 7.3.2.aa94 | [5 empty] | "… that can be received from overlapping Aps." Depending on the relative geographical locations of the reporting and receiving Aps, and the locations of the overlapping Aps included in the report, the traffic load of some of these overlapping Aps may be entirely irrelevant to the report's receiving AP's BSS. So, please explain why this is useful information to report and how the receiving AP can use the info. Otherwise, remove this reporting item. | As in comment. |  | EDITOR | OBSS | [5 empty] | 2010-07-13 22:35 | EDITOR
433 | Hart, Bria | 164 | 1 | 7.3.2.aa94 | 24 | 31 | T | Y | 24 | 31 | 7.3.2.aa94 | [5 empty] | Need to define special value of Access Factor for >= max value | Add |  | EDITOR | OBSS | [5 empty] | 2010-07-13 22:35 | EDITOR
925 | Wang, Qi | 164 | 1 | 7.3.2.aa94 | 24 | 30 | T | Y | 24 | 30 | 7.3.2.aa94 | [5 empty] | "… plus the HCCA Peak field of the AP itself." Does "the AP" mean "the reporting AP"? Please clarify the behavior and modify the text accordingly. | As in comment. |  | EDITOR | OBSS | [5 empty] | 2010-07-13 22:35 | EDITOR
427 | Hart, Bria | 164 | 1 | 7.3.2.aa94 | 24 | 8 | T | Y | 24 | 8 | 7.3.2.aa94 | [5 empty] | "Potential Qload" could be named more consistently | "Potential Traffic Self" |  | EDITOR | OBSS | [5 empty] | 2010-07-13 22:35 | EDITOR
924 | Wang, Qi | 164 | 1 | 7.3.2.aa94 | 24 | 27 | T | Y | 24 | 27 | 7.3.2.aa94 | [5 empty] | "… that are include in the Qload". "Qload" is not a defined quantity. Does it mean "Potential Qload" or something else? Please clarify the behavior and modify the text accordingly. | As in comment. |  | EDITOR | OBSS | [5 empty] | 2010-07-13 22:35 | EDITOR
579 | Hunter, David | 164 | 1 | 7.3.2.aa94 | 24 | 33 | T | Y | 24 | 33 | 7.3.2.aa94 | [5 empty] | It is not clear what constitutes an 'official' OBSS. Is it a BSS whose Beacon has been detected by the AP of the local BSS? Or is it a BSS any of whose transmissions (perhaps only those by a nearby STA) is detected by any of the STAs in the local BSS? Or? | Add an explanation / specification of the criteria to be an OBSS to a local BSS. Is any interference by any STA of one with any STA of the other enough to constitute an OBSS situation? Hopefully that is not the criterion, because different 11n STAs may be using different modulations, and therefore unable, at this moment, to decipher each other's transmissions. Please make it clear whether the criterion is that any STA can read the Beacon of another BSS, or the AP of the local BSS is able to read the Beacon of the other BSS. |  | EDITOR | OBSS | [5 empty] | 2010-07-13 22:35 | EDITOR
923 | Wang, Qi | 164 | 1 | 7.3.2.aa94 | 24 | 23 | T | Y | 24 | 23 | 7.3.2.aa94 | [5 empty] | "… that can be received from overlapping Aps." Depending on the relative geographical locations of the reporting and receiving Aps, and the locations of the overlapping APs included in the report, the traffic load of some of these overlapping APs may be entirely irrelevant to the report's receiving AP's BSS. So, please explain why this is useful information to report and how the receiving AP can use the info. Otherwise, remove this reporting item. |  |  | EDITOR | OBSS | [5 empty] | 2010-07-13 22:35 | EDITOR
921 | Wang, Qi | 164 | 1 | 7.3.2.aa94 | 24 | 18 | T | Y | 24 | 18 | 7.3.2.aa94 | [5 empty] | "… admitted with the BSS." Which BSS is "the BSS"? Please clarify the behavior and modify the text accordingly. | As in comment. |  | EDITOR | OBSS | [5 empty] | 2010-07-13 22:35 | EDITOR
430 | Hart, Bria | 164 | 1 | 7.3.2.aa94 | 24 | 26 | T | Y | 24 | 26 | 7.3.2.aa94 | [5 empty] | In telepresence, 150-250 ms of latency is a problem, so playout buffers are less than this. Therefore allocations for this use case need to be granular on a 100 ms timescale. Further, video traffic can be cyclostationary, in that a (IBPBPB)xn flow is has peaks at I, moderate at P and smaller at B. So the instantaneous I traffic is not well characerized by the mean over 1sec. And multiple I's from multiple flows all occurring within say 100ms is a lot worse than multiple I's from multiple flows distributed more uniformly in time. A further complicating factor is that broadcast video receivers may have longer playout buffers. | Improve proposal: e.g. solicit playout buffer durations & define mean and max over useful time periods. |  | EDITOR | OBSS | [5 empty] | 2010-07-13 22:35 | EDITOR
927 | Wang, Qi | 164 | 1 | 7.3.2.aa94 | 24 | 35 | T | Y | 24 | 35 | 7.3.2.aa94 | [5 empty] | Rename the title of 7.3.2.aa94 from "Qload format" to "Qload field format" | As in comment. |  | EDITOR | OBSS | [5 empty] | 2010-07-13 22:35 | EDITOR
21 | Ashley, Alex | 164 | 1 | 7.3.2.aa94 | 24 | 30 | T | N | 24 | 30 | 7.3.2.aa94 | [5 empty] | The definition of HCCA Access Factor is insufficient to know how to encode this field. |  |  | EDITOR | OBSS | [5 empty] | 2010-07-13 22:35 | EDITOR
920 | Wang, Qi | 164 | 1 | 7.3.2.aa94 | 24 | 14 | T | Y | 24 | 14 | 7.3.2.aa94 | [5 empty] | "… represents the peak composite QoS traffic for the BSS, …" Which BSS is "the BSS"? Please clarify the behavior and modify the text accordingly. | As in comment. |  | EDITOR | OBSS | [5 empty] | 2010-07-13 22:35 | EDITOR
922 | Wang, Qi | 164 | 1 | 7.3.2.aa94 | 24 | 21 | T | Y | 24 | 21 | 7.3.2.aa94 | [5 empty] | "…, plus the Allocated Traffic Self value of the AP itself." Does "the AP" mean "the reporting AP"? Please clarify the behavior and modify the text accordingly. | As in comment. |  | EDITOR | OBSS | [5 empty] | 2010-07-13 22:35 | EDITOR
290 | Hart, Bria | 164 | 1 | 7.3.2.aa94 | 24 | 19 | E | N | 24 | 19 | 7.3.2.aa94 | [5 empty] | "Computations … is" | Fix |  | EDITOR | OBSS | [5 empty] | 2010-07-13 22:35 | EDITOR
289 | Hart, Bria | 164 | 1 | 7.3.2.aa94 | 24 | 31 | T | Y | 24 | 31 | 7.3.2.aa94 | [5 empty] | Need to define special value of Access Factor for >= max value | Add |  | EDITOR | OBSS | [5 empty] | 2010-07-13 22:35 | EDITOR
288 | Hart, Bria | 164 | 1 | 7.3.2.aa94 | 24 | 31 | E | N | 24 | 31 | 7.3.2.aa94 | [5 empty] | "rounded down to 1/64" | "rounded down to a multiple of 1/64". Ditto P96L8 |  | EDITOR | OBSS | [5 empty] | 2010-07-13 22:35 | EDITOR
428 | Hart, Bria | 164 | 1 | 7.3.2.aa94 | 24 | 8 | T | Y | 24 | 8 | 7.3.2.aa94 | [5 empty] | Although called "Potential Qload", in many many cases in the draft, simply "Qload" is used | Use consistent fieldname - search/replace-as-required thru-out draft. E.g. P24L23 |  | EDITOR | OBSS | [5 empty] | 2010-07-13 22:35 | EDITOR
286 | Hart, Bria | 164 | 1 | 7.3.2.aa94 | 24 | 26 | T | Y | 24 | 26 | 7.3.2.aa94 | [5 empty] | In telepresence, 150-250 ms of latency is a problem, so playout buffers are less than this. Therefore allocations for this use case need to be granular on a 100 ms timescale. Further, video traffic can be cyclostationary, in that a (IBPBPB)xn flow is has peaks at I, moderate at P and smaller at B. So the instantaneous I traffic is not well characerized by the mean over 1sec. And multiple I's from multiple flows all occurring within say 100ms is a lot worse than multiple I's from multiple flows distributed more uniformly in time. A further complicating factor is that broadcast video receivers may have longer playout buffers. | Improve proposal: e.g. solicit playout buffer durations & define mean and max over useful time periods. |  | EDITOR | OBSS | [5 empty] | 2010-07-13 22:35 | EDITOR
828 | Wang, Qi | 164 | 1 | 7.3.2.aa94 | 24 | 14 | T | Y | 24 | 14 | 7.3.2.aa94 | [5 empty] | "… represents the peak composite QoS traffic for the BSS, …" Which BSS is "the BSS"? Please clarify the behavior and modify the text accordingly. | As in comment. |  | EDITOR | OBSS | [5 empty] | 2010-07-13 22:35 | EDITOR
577 | Hunter, David | 164 | 1 | 7.3.2.aa94 | 24 | 29 | T | Y | 24 | 29 | 7.3.2.aa94 | [5 empty] | What is an "overlapping AP"? | Replace "from overlapping APs" with "from the APs of overlapping BSSs". |  | EDITOR | OBSS | [5 empty] | 2010-07-13 22:35 | EDITOR
831 | Wang, Qi | 164 | 1 | 7.3.2.aa94 | 24 | 23 | T | Y | 24 | 23 | 7.3.2.aa94 | [5 empty] | "… that can be received from overlapping Aps." Depending on the relative geographical locations of the reporting and receiving Aps, and the locations of the overlapping Aps included in the report, the traffic load of some of these overlapping Aps may be entirely irrelevant to the report's receiving AP's BSS. So, please explain why this is useful information to report and how the receiving AP can use the info. Otherwise, remove this reporting item. |  |  | EDITOR | OBSS | [5 empty] | 2010-07-13 22:35 | EDITOR
829 | Wang, Qi | 164 | 1 | 7.3.2.aa94 | 24 | 18 | T | Y | 24 | 18 | 7.3.2.aa94 | [5 empty] | "… admitted with the BSS." Which BSS is "the BSS"? Please clarify the behavior and modify the text accordingly. | As in comment. |  | EDITOR | OBSS | [5 empty] | 2010-07-13 22:35 | EDITOR
835 | Wang, Qi | 164 | 1 | 7.3.2.aa94 | 24 | 35 | T | Y | 24 | 35 | 7.3.2.aa94 | [5 empty] | Rename the title of 7.3.2.aa94 from "Qload format" to "Qload field format" | As in comment. |  | EDITOR | OBSS | [5 empty] | 2010-07-13 22:35 | EDITOR
834 | Wang, Qi | 164 | 1 | 7.3.2.aa94 | 24 | 29 | T | Y | 24 | 29 | 7.3.2.aa94 | [5 empty] | "… that can be received from overlapping Aps." Depending on the relative geographical locations of the reporting and receiving Aps, and the locations of the overlapping Aps included in the report, the traffic load of some of these overlapping Aps may be entirely irrelevant to the report's receiving AP's BSS. So, please explain why this is useful information to report and how the receiving AP can use the info. Otherwise, remove this\ reporting item. | As in comment. |  | EDITOR | OBSS | [5 empty] | 2010-07-13 22:35 | EDITOR
833 | Wang, Qi | 164 | 1 | 7.3.2.aa94 | 24 | 30 | T | Y | 24 | 30 | 7.3.2.aa94 | [5 empty] | "… plus the HCCA Peak field of the AP itself." Does "the AP" mean "the reporting AP"? Please clarify the behavior and modify the text accordingly. | As in comment. |  | EDITOR | OBSS | [5 empty] | 2010-07-13 22:35 | EDITOR
832 | Wang, Qi | 164 | 1 | 7.3.2.aa94 | 24 | 27 | T | Y | 24 | 27 | 7.3.2.aa94 | [5 empty] | "… that are include in the Qload". "Qload" is not a defined quantity. Does it mean "Potential Qload" or something else? Please clarify the behavior and modify the text accordingly. | As in comment. |  | EDITOR | OBSS | [5 empty] | 2010-07-13 22:35 | EDITOR
578 | Hunter, David | 164 | 1 | 7.3.2.aa94 | 24 | 33 | T | Y | 24 | 33 | 7.3.2.aa94 | [5 empty] | "can be detected" -- but by whom? | After "detected" insert "by the AP issuing this Beacon". |  | EDITOR | OBSS | [5 empty] | 2010-07-13 22:35 | EDITOR
830 | Wang, Qi | 164 | 1 | 7.3.2.aa94 | 24 | 21 | T | Y | 24 | 21 | 7.3.2.aa94 | [5 empty] | "…, plus the Allocated Traffic Self value of the AP itself." Does "the AP" mean "the reporting AP"? Please clarify the behavior and modify the text accordingly. | As in comment. |  | EDITOR | OBSS | [5 empty] | 2010-07-13 22:35 | EDITOR
929 | Wang, Qi | 164 | 1 | 7.3.2.aa94 | 25 | 4 | T | Y | 25 | 4 | 7.3.2.aa94 | [5 empty] | The subfield names "Mean" and "Stdev" are not descriptive. Please rename the two subfields. | As in comment. |  | EDITOR | OBSS | [5 empty] | 2010-07-13 22:35 | EDITOR
292 | Hart, Bria | 164 | 1 | 7.3.2.aa95 | 25 | 10 | T | Y | 25 | 10 | 7.3.2.aa95 | [5 empty] | "between 1 and 1+4n" | "to 1+4n" |  | EDITOR | OBSS | [5 empty] | 2010-07-13 22:35 | EDITOR
291 | Hart, Bria | 164 | 1 | 7.3.2.aa94 | 25 | 4 | T | Y | 25 | 4 | 7.3.2.aa94 | [5 empty] | Downlink streams undergo internal contention are generally much better behaved that uplink streams that contend over the air. | Improve proposal to account for internal contention. E.g. lump all internally ocntending streams together |  | EDITOR | OBSS | [5 empty] | 2010-07-13 22:35 | EDITOR
436 | Hart, Bria | 164 | 1 | 7.3.2.aa95 | 25 | 10 | T | Y | 25 | 10 | 7.3.2.aa95 | [5 empty] | "between 1 and 1+4n" | "to 1+4n" |  | EDITOR | OBSS | [5 empty] | 2010-07-13 22:35 | EDITOR
22 | Ashley, Alex | 164 | 1 | 7.3.2.aa95 | 25 | 8 | T | N | 25 | 8 | 7.3.2.aa95 | [5 empty] | The "Number of Reported TXOP Reservations" field is not needed, because it can be calculated from the length field | Remove the "Number of Reported TXOP Reservations" field is not needed, because it can be calculated from the length field |  | EDITOR | OBSS | [5 empty] | 2010-07-13 22:35 | EDITOR
608 | Kolze, Tom | 164 | 1 | 7.3.2.aa94 | 25 | 25 | T | Y | 25 | 25 | 7.3.2.aa94 | [5 empty] | The text mentions "…Mean and Standard Derivation for QoS traffic load…", however, the meaning of "the mean for QoS traffic load" and the meaning of "the standard deviation for QoS traffic load" are not given, and in fact are ambiguous, for example traffic load may be described by many parameters (e.g., transmit time, bandwidth, gigabytes per second). | Delete all references and uses of mean and standard deviation for QoS traffic load. Or better, add to the document enough information so that the meanings of the specified statistics are complete and unambiguous. |  | EDITOR | OBSS | [5 empty] | 2010-07-13 22:35 | EDITOR
287 | Hart, Bria | 164 | 1 | 7.3.2.aa94 | 25 | 4 | T | Y | 25 | 4 | 7.3.2.aa94 | [5 empty] | Video traffic can be cyclostationary, in that a (IBPBPB)xn flow is has peaks at I, moderate at P and smaller at B. So the max and mean are undefined unless the measurement time period is defined (100 ms, 1 sec, duraiton of flow). Further, the important measurement time period is the duration of the playout buffer, which varies by application and receiver. | Improve proposal: e.g. solicit playout buffer durations & define mean and max over useful time periods. |  | EDITOR | OBSS | [5 empty] | 2010-07-13 22:35 | EDITOR
431 | Hart, Bria | 164 | 1 | 7.3.2.aa94 | 25 | 4 | T | Y | 25 | 4 | 7.3.2.aa94 | [5 empty] | Video traffic can be cyclostationary, in that a (IBPBPB)xn flow is has peaks at I, moderate at P and smaller at B. So the max and mean are undefined unless the measurement time period is defined (100 ms, 1 sec, duraiton of flow). Further, the important measurement time period is the duration of the playout buffer, which varies by application and receiver. | Improve proposal: e.g. solicit playout buffer durations & define mean and max over useful time periods. |  | EDITOR | OBSS | [5 empty] | 2010-07-13 22:35 | EDITOR
103 | Denteneer, Dee | 164 | 1 | 7.3.2.aa94.1 | 25 | 3 | T | N | 25 | 3 | 7.3.2.aa94.1 | [5 empty] | traffic load | traffic load shoud be a rate ae.g. units of traffic per time unit |  | EDITOR | OBSS | [5 empty] | 2010-07-13 22:35 | EDITOR
435 | Hart, Bria | 164 | 1 | 7.3.2.aa94 | 25 | 4 | T | Y | 25 | 4 | 7.3.2.aa94 | [5 empty] | Downlink streams undergo internal contention are generally much better behaved that uplink streams that contend over the air. | Improve proposal to account for internal contention. E.g. lump all internally ocntending streams together |  | EDITOR | OBSS | [5 empty] | 2010-07-13 22:35 | EDITOR
837 | Wang, Qi | 164 | 1 | 7.3.2.aa94 | 25 | 4 | T | Y | 25 | 4 | 7.3.2.aa94 | [5 empty] | The subfield names "Mean" and "Stdev" are not descriptive. Please rename the two subfields. | As in comment. |  | EDITOR | OBSS | [5 empty] | 2010-07-13 22:35 | EDITOR
838 | Wang, Qi | 164 | 1 | 7.3.2.aa94 | 25 | 3 | T | Y | 25 | 3 | 7.3.2.aa94 | [5 empty] | "… the number of AC_VO and AC_VI streams"… Why is the "number" of these streams useful to report? Please explain why this is useful information to report and how the receiving AP can use the info. Otherwise, remove the porting items. | As in comment. |  | EDITOR | OBSS | [5 empty] | 2010-07-13 22:35 | EDITOR
836 | Wang, Qi | 164 | 1 | 7.3.2.aa94 | 25 | 25 | T | Y | 25 | 25 | 7.3.2.aa94 | [5 empty] | "…includes Mean and Standard Derivation for QoS traffic load…" The meanings of "the mean for QoS traffic load" and "the standard deviation for QoS traffic load" are unclear, as traffic load is generally described by many parameters (e.g., bandwidth, transmit time). Please revise the sentence so that its intended meaning is clear and precise. | As in comment. |  | EDITOR | OBSS | [5 empty] | 2010-07-13 22:35 | EDITOR
705 | Stephens, Adrian | 164 | 1 | 7.3.2.aa94 | 25 | 2 | T | Y | 25 | 2 | 7.3.2.aa94 | [5 empty] | "QLoad includes Mean and Standard Deviation for QoS 2 traffic load expressed in units of 32μs" Surely this is a fraction, so the units cannot be us. | Correct units (probably to 32us/s) |  | EDITOR | OBSS | [5 empty] | 2010-07-13 22:35 | EDITOR
928 | Wang, Qi | 164 | 1 | 7.3.2.aa94 | 25 | 25 | T | Y | 25 | 25 | 7.3.2.aa94 | [5 empty] | "…includes Mean and Standard Derivation for QoS traffic load…" The meanings of "the mean for QoS traffic load" and "the standard deviation for QoS traffic load" are unclear, as traffic load is generally described by many parameters (e.g., bandwidth, transmit time). Please revise the sentence so that its intended meaning is clear and precise. | As in comment. |  | EDITOR | OBSS | [5 empty] | 2010-07-13 22:35 | EDITOR
930 | Wang, Qi | 164 | 1 | 7.3.2.aa94 | 25 | 3 | T | Y | 25 | 3 | 7.3.2.aa94 | [5 empty] | "… the number of AC_VO and AC_VI streams"… Why is the "number" of these streams useful to report? Please explain why this is useful information to report and how the receiving AP can use the info. Otherwise, remove the porting items. | As in comment. |  | EDITOR | OBSS | [5 empty] | 2010-07-13 22:35 | EDITOR
633 | Myles, Andrew | 164 | 1 | 7.3.2.aa94.1 | 25 | 3 | T | Y | 25 | 3 | 7.3.2.aa94.1 | [5 empty] | It appears from other clause that the Qload is measured as the number of 32us blocks required in a 1 second period However, it is never clearly defined and it is particularly unclear in the context of the Qload format definition | Define the Qload units more clearly, probably in the Definitions clause |  | EDITOR | OBSS | [5 empty] | 2010-07-13 22:35 | EDITOR
650 | Purnadi, Rene | 164 | 1 | 7.4.7.aa20 | 32 | 35 | T | Y | 32 | 35 | 7.4.7.aa20 | [5 empty] | If only a new TXOP is included in the TXOP Reservation field, how a new AP in OBSS knows the whole picture of the reserved TXOPs in the OBSS? | Please clarify |  | EDITOR | OBSS | [5 empty] | 2010-07-13 22:35 | EDITOR
445 | Hart, Bria | 164 | 1 | 7.4.7.aa19 | 32 | 8 | T | Y | 32 | 8 | 7.4.7.aa19 | [5 empty] | Qload Report Request looks like a reference to a stale term | Update |  | EDITOR | OBSS | [5 empty] | 2010-07-13 22:35 | EDITOR
8 | Aboul-Magd, Osama | 164 | 1 | 7.4.7 | 32 | 20 | T | Y | 32 | 20 | 7.4.7 | [5 empty] | The format of the Qload Report Element seems to be missing. It is only defined in the informative annex. | Introduce the Qload Report Element. |  | EDITOR | OBSS | [5 empty] | 2010-07-13 22:35 | EDITOR
448 | Hart, Bria | 164 | 1 | 7.4.7.aa19 | 32 | 33 | T | Y | 32 | 33 | 7.4.7.aa19 | [5 empty] | "sent to" | "sent by". Also, due to mobility, more and more dialog tokens won't be responded to, consuming the available resources. Need to allow reuse after a time out. |  | EDITOR | OBSS | [5 empty] | 2010-07-13 22:35 | EDITOR
304 | Hart, Bria | 164 | 1 | 7.4.7.aa19 | 32 | 33 | T | Y | 32 | 33 | 7.4.7.aa19 | [5 empty] | "sent to" | "sent by". Also, due to mobility, more and more dialog tokens won't be responded to, consuming the available resources. Need to allow reuse after a time out. |  | EDITOR | OBSS | [5 empty] | 2010-07-13 22:35 | EDITOR
302 | Hart, Bria | 164 | 1 | 7.4.7.aa19 | 32 | 27 | T | Y | 32 | 27 | 7.4.7.aa19 | [5 empty] | Note lack of security or law enforcement applied to frame | Improve the proposal to provide authenticity of the exchanges. Else note that authenticity cannot be guaranteed, and recipients are advised to treat such information as untrusted, potentially bogus, and thus ignorable .ased on recipient heuristics |  | EDITOR | OBSS | [5 empty] | 2010-07-13 22:35 | EDITOR
301 | Hart, Bria | 164 | 1 | 7.4.7.aa19 | 32 | 8 | T | Y | 32 | 8 | 7.4.7.aa19 | [5 empty] | Qload Report Request looks like a reference to a stale term | Update |  | EDITOR | OBSS | [5 empty] | 2010-07-13 22:35 | EDITOR
446 | Hart, Bria | 164 | 1 | 7.4.7.aa19 | 32 | 27 | T | Y | 32 | 27 | 7.4.7.aa19 | [5 empty] | Note lack of security or law enforcement applied to frame | Improve the proposal to provide authenticity of the exchanges. Else note that authenticity cannot be guaranteed, and recipients are advised to treat such information as untrusted, potentially bogus, and thus ignorable .ased on recipient heuristics |  | EDITOR | OBSS | [5 empty] | 2010-07-13 22:35 | EDITOR
305 | Hart, Bria | 164 | 1 | 7.4.7.aa21 | 33 | 19 | T | Y | 33 | 19 | 7.4.7.aa21 | [5 empty] | The Alternate Schedule could be defined wrt the TSF of the frame sender or receiver | Specify which is meant. And of course this only makes sense if the two APs' TSFs are frequency locked. Define a sync protocol (e.g. GPS) or a mechanism to allow clocks/schedules to drift wrt each other, with recovery when allocations collide due to clock drift. |  | EDITOR | OBSS | [5 empty] | 2010-07-13 22:35 | EDITOR
450 | Hart, Bria | 164 | 1 | 7.4.7.aa21 | 33 | 19 | T | Y | 33 | 19 | 7.4.7.aa21 | [5 empty] | When I send a schedule for a meeting, there is always one person with a problem. | Improve the proposal to include a range of alternatives, and pick one that works for all |  | EDITOR | OBSS | [5 empty] | 2010-07-13 22:35 | EDITOR
451 | Hart, Bria | 164 | 1 | 7.4.7.aa21 | 33 | 19 | T | Y | 33 | 19 | 7.4.7.aa21 | [5 empty] | The only available schedule may be from combining 2 or more medium time fragments | Improve the proposal to include allow combinations of fragmented schedules |  | EDITOR | OBSS | [5 empty] | 2010-07-13 22:35 | EDITOR
452 | Hart, Bria | 164 | 1 | 7.4.7.aa21 | 33 | 19 | T | Y | 33 | 19 | 7.4.7.aa21 | [5 empty] | "an alternate proposition" is giving one AP authority over another based on unclear metrics | What is an infrastructure AP administrator chooses not to allow mobile APs to have such authority (e.g. in an IEEE mtg, where the medium time can be highly stressed, and greatest value generally comes if infrastructure APs (providing doc server access) do not give way to peer to peer video applications.) |  | EDITOR | OBSS | [5 empty] | 2010-07-13 22:35 | EDITOR
307 | Hart, Bria | 164 | 1 | 7.4.7.aa21 | 33 | 19 | T | Y | 33 | 19 | 7.4.7.aa21 | [5 empty] | The only available schedule may be from combining 2 or more medium time fragments | Improve the proposal to include allow combinations of fragmented schedules |  | EDITOR | OBSS | [5 empty] | 2010-07-13 22:35 | EDITOR
308 | Hart, Bria | 164 | 1 | 7.4.7.aa21 | 33 | 19 | T | Y | 33 | 19 | 7.4.7.aa21 | [5 empty] | "an alternate proposition" is giving one AP authority over another based on unclear metrics | What is an infrastructure AP administrator chooses not to allow mobile APs to have such authority (e.g. in an IEEE mtg, where the medium time can be highly stressed, and greatest value generally comes if infrastructure APs (providing doc server access) do not give way to peer to peer video applications.) |  | EDITOR | OBSS | [5 empty] | 2010-07-13 22:35 | EDITOR
449 | Hart, Bria | 164 | 1 | 7.4.7.aa21 | 33 | 19 | T | Y | 33 | 19 | 7.4.7.aa21 | [5 empty] | The Alternate Schedule could be defined wrt the TSF of the frame sender or receiver | Specify which is meant. And of course this only makes sense if the two APs' TSFs are frequency locked. Define a sync protocol (e.g. GPS) or a mechanism to allow clocks/schedules to drift wrt each other, with recovery when allocations collide due to clock drift. |  | EDITOR | OBSS | [5 empty] | 2010-07-13 22:35 | EDITOR
306 | Hart, Bria | 164 | 1 | 7.4.7.aa21 | 33 | 19 | T | Y | 33 | 19 | 7.4.7.aa21 | [5 empty] | When I send a schedule for a meeting, there is always one person with a problem. | Improve the proposal to include a range of alternatives, and pick one that works for all |  | EDITOR | OBSS | [5 empty] | 2010-07-13 22:35 | EDITOR
792 | Venkatesan, Ganesh | 164 | 1 | 5.2.12.4 | 3,4 |  | T | N | 34 |  | 5.2.12.4 | [5 empty] | How does OBSS management work when not all BSSs that overlap are TGaa-aware? | This discussion may not belong in Clause-5 but has to be addresses somewhere in the spec. This is critical at least in the initial deployment of TGaa devices when most deployed devices would not be TGaa-aware. |  | EDITOR | OBSS | [5 empty] | 2010-07-13 22:35 | EDITOR
790 | Venkatesan, Ganesh | 164 | 1 | 5.2.12.4 | 3,4 | 51-53,1 | E | N | 34 |  | 5.2.12.4 | [5 empty] | The objective of OBSS management is to mitigate the effects of OBSS and to provide the means to • provide additional information for channel selection, • extend the admission control mechanism to a distributed environment, • enable the coordination of scheduled TXOPs between overlapping BSSs OBSS mechanisms only provide the information. This information can be used by the SME to utilize/share the available medium time. This is not clear from the description above. | Reword as follows: The objective of OBSS management is to provide information that a SME in the AP could use to: • select the best operating channel, • extend admission control mechanism(s) to a distributed environment, • enable the coordination of scheduled TXOPs across overlapping BSSs |  | EDITOR | OBSS | [5 empty] | 2010-07-13 22:35 | EDITOR
846 | Wang, Qi | 164 | 1 | 9.2.8.1 | 37 | 28 | T | Y | 37 | 28 | 9.2.8.1 | [5 empty] | "… an AP may use the OBSS information reported by STAs to select the responding STA." What is the expected action of the chosen reporting STA? Please clarify the behavior and modify the text accordingly. | As in comment. |  | EDITOR | OBSS | [5 empty] | 2010-07-13 22:35 | EDITOR
938 | Wang, Qi | 164 | 1 | 9.2.8.1 | 37 | 28 | T | Y | 37 | 28 | 9.2.8.1 | [5 empty] | "… an AP may use the OBSS information reported by STAs to select the responding STA." What is the expected action of the chosen reporting STA? Please clarify the behavior and modify the text accordingly. | As in comment. |  | EDITOR | OBSS | [5 empty] | 2010-07-13 22:35 | EDITOR
215 | Gong, Michelle | 164 | 1 | 9.9.3.2 | 40 | 35 | T | Y | 40 | 35 | 9.9.3.2 | [5 empty] | All the management procedures including this one are triggered by SME. It does not need to be explicitly stated. A STA means either a client STA or an AP STA. Both a client STA and an AP STA have SME. Simply stating "SME" does not differentiate an AP from a client. | Remove "or by the SME." |  | EDITOR | OBSS | [5 empty] | 2010-07-13 22:35 | EDITOR
582 | Hunter, David | 164 | 1 | 9.9.3.2 | 40 | 35 | T | Y | 40 | 35 | 9.9.3.2 | [5 empty] | Which SME is being discussed here. The other references to "SME" in 802.11 make it clear whether the SME is related to the AP, a non-AP STA, the Supplicant, etc. | Replace "by the SME" with "by the AP's SME" and on the next line replace "request by the SME" with "requested by the AP's SME". However, the text would be clearer if the text added to the lines 35-36 were deleted: this sentence is a "should", and so there is no necessity to refer to the possibility of the AP's SME requesting a TS teardown. Adding in a reference to an obvious possiblity is more confusing than not having that reference at all. |  | EDITOR | OBSS | [5 empty] | 2010-07-13 22:35 | EDITOR
725 | Stephens, Adrian | 164 | 1 | 9.9.3.2 | 40 | 34 | T | Y | 40 | 34 | 9.9.3.2 | [5 empty] | "STA or by the SME." Ho ho. Very funny. The STA includes all the architectural entities that comprise the STA. This includes the SME. So the insert creates a tautology. | Remove insert. Or replace cited text by "MLME or the SME". Ditto treatment on line 36. |  | EDITOR | OBSS | [5 empty] | 2010-07-13 22:35 | EDITOR
218 | Gong, Michelle | 164 | 1 | 9.10.10 | 42 | 7-10 | T | Y | 42 |  | 9.10.10 | [5 empty] | There is no guarantee that the Duration field can be correctly decoded by ALL the STAs in the BSS and OBSS(s) | Change the sentence to "… then the first frame that is sent as an MRG block should have a response frame which includes a duration field |  | EDITOR | OBSS | [5 empty] | 2010-07-13 22:35 | EDITOR
486 | Hart, Bria | 164 | 1 | 11.aa24.1 | 80 | 45 | T | Y | 80 | 45 | 11.aa24.1 | [5 empty] | "the AP will allocate" sounds normative yet annex K is informative | "can" |  | EDITOR | OBSS | [5 empty] | 2010-07-13 22:35 | EDITOR
348 | Hart, Bria | 164 | 1 | 11.aa24 | 80 | 12 | T | Y | 80 | 12 | 11.aa24 | [5 empty] | Protocol seems to assume purely fixed residential APs, yet with WiFi-Direct and soft APs, there are many mobile/personal APs that will cause great confusion to these algs. Ditto APs in cars, on buses, in trains, etc | e.g. Restrict the OBSS feature to fixed / haven't moved in a week / unbattery-powered devices. Exchanges betrween mobile / personal devices get no reservation rights. |  | EDITOR | OBSS | [5 empty] | 2010-07-13 22:35 | EDITOR
392 | Hart, Bria | 164 | 1 | 11.aa24.1 | 80 | 48 | T | Y | 80 | 48 | 11.aa24.1 | [5 empty] | "EDCA bandwidth factor" but this relates to time not bandwidth. And stale name? | Fix |  | EDITOR | OBSS | [5 empty] | 2010-07-13 22:35 | EDITOR
482 | Hart, Bria | 164 | 1 | 11.aa24 | 80 | 20 | T | Y | 80 | 20 | 11.aa24 | [5 empty] | And of course with 40 MHz 11n (if between APs with different Primaries in the same 40 MHz), and soon 11ac (80 and 160 MHz), APs can send beacons on different channels but still cause interference to each others' BSSs | Improve proposal to account for multichannel operation. Now 11ac is not in our baseline yet if the lifetime of this feature is "useful until 11ac comes along", then that is cause for concern. E.g. make reports by 20 MHz subchannel, or by 20/40/80/160 MHz, etc |  | EDITOR | OBSS | [5 empty] | 2010-07-13 22:35 | EDITOR
483 | Hart, Bria | 164 | 1 | 11.aa24.1 | 80 | 25 | T | Y | 80 | 25 | 11.aa24.1 | [5 empty] | Nearby device seeking to obtain a Qload Report cannot determine when to come back to receive the element, or even if coming back will ever work, since only a MIB variable and internal state in the AP knows when & if this will be included in the beacon | Make this is req/resp exchange only |  | EDITOR | OBSS | [5 empty] | 2010-07-13 22:35 | EDITOR
485 | Hart, Bria | 164 | 1 | 11.aa24.1 | 80 | 37 | T | Y | 80 | 37 | 11.aa24.1 | [5 empty] | Cleaner to say "add the potential Qloads of all accepted and not deleted TSPECs" | Fix. Also the "Add" operation is not correct for Potential Qload since the process is more complicated than +; it is more like "combine". Ditto P81L7 and several other places |  | EDITOR | OBSS | [5 empty] | 2010-07-13 22:35 | EDITOR
492 | Hart, Bria | 164 | 1 | 11.aa24 | 80 | 12 | T | Y | 80 | 12 | 11.aa24 | [5 empty] | Protocol seems to assume purely fixed residential APs, yet with WiFi-Direct and soft APs, there are many mobile/personal APs that will cause great confusion to these algs. Ditto APs in cars, on buses, in trains, etc | e.g. Restrict the OBSS feature to fixed / haven't moved in a week / unbattery-powered devices. Exchanges betrween mobile / personal devices get no reservation rights. |  | EDITOR | OBSS | [5 empty] | 2010-07-13 22:35 | EDITOR
342 | Hart, Bria | 164 | 1 | 11.aa24.1 | 80 | 45 | T | Y | 80 | 45 | 11.aa24.1 | [5 empty] | "the AP will allocate" sounds normative yet annex K is informative | "can" |  | EDITOR | OBSS | [5 empty] | 2010-07-13 22:35 | EDITOR
484 | Hart, Bria | 164 | 1 | 11.aa24.1 | 80 | 37 | E | N | 80 | 37 | 11.aa24.1 | [5 empty] | "Qload, any" | Qload any. Ditto "streams is" at P80L48 |  | EDITOR | OBSS | [5 empty] | 2010-07-13 22:35 | EDITOR
884 | Wang, Qi | 164 | 1 | 11aa24.2 | 80 | 81 | T | Y | 80 | 81 | 11aa24.2 | [5 empty] | "Overlapping HCCA Aps for which dot11RobustAVStreaming is true shall co-ordinate their TXOP schedules using the …." Change "shall co-ordinate" to "may co-ordinate". | As in comment. |  | EDITOR | OBSS | [5 empty] | 2010-07-13 22:35 | EDITOR
341 | Hart, Bria | 164 | 1 | 11.aa24.1 | 80 | 37 | T | Y | 80 | 37 | 11.aa24.1 | [5 empty] | Cleaner to say "add the potential Qloads of all accepted and not deleted TSPECs" | Fix. Also the "Add" operation is not correct for Potential Qload since the process is more complicated than +; it is more like "combine". Ditto P81L7 and several other places |  | EDITOR | OBSS | [5 empty] | 2010-07-13 22:35 | EDITOR
631 | Myles, Andrew | 164 | 1 | 11aa24.1 | 80 | 48 | T | Y | 80 | 48 | 11aa24.1 | [5 empty] | It is claimed that the values for the EDCA Bandwidth Factor against EDCA streams is given Annex aa (presumably Annex aa 2.2). However, no such relationship appear in Annex aa, although there is a recommendation for a fixed value | Fix something |  | EDITOR | OBSS | [5 empty] | 2010-07-13 22:35 | EDITOR
629 | Myles, Andrew | 164 | 1 | 11.aa24.1 | 80 | 38 | T | Y | 80 | 38 | 11.aa24.1 | [5 empty] | The text refers to "immediate traffic" However, it is unclear what "immediate traffic is" | Define "immediate traffic" |  | EDITOR | OBSS | [5 empty] | 2010-07-13 22:35 | EDITOR
641 | Ptasinski, Henry | 164 | 1 | 11.aa24.1 | 80 | 37 | T | Y | 80 | 37 | 11.aa24.1 | [5 empty] | “the AP shall add to the Potential QLoad, any newly accepted TSPECs that are intended for immediate traffic as they are sent by non-AP STAs “ appears to be non-causal. | AP should add the newly accepted TSPECs once they have been received and accepted. |  | EDITOR | OBSS | [5 empty] | 2010-07-13 22:35 | EDITOR
659 | Sakoda, Kazuyuki | 164 | 1 | 11.aa24 | 80 | 20 | T | N | 80 | 20 | 11.aa24 | [5 empty] | It seems that the partial overlapping BSS (APs do not hear each other but non-AP STAs hear each other) is not considered in 11aa. In a real word operation, partial overlapping BSS could occur with much higher probability than overlapping BSS, as partial overlap occurs with larger frequency reuse factor. Is it reasonable not to consider partial overlapping BSS? | Please clarify why partial overlapping BSS is not considered. |  | EDITOR | OBSS | [5 empty] | 2010-07-13 22:35 | EDITOR
880 | Wang, Qi | 164 | 1 | 11aa.24.1 | 80 | 26 | T | Y | 80 | 26 | 11aa.24.1 | [5 empty] | "… upon the receipt of a Qload Request." Change "Qload Request" to "Qload Request frame." | As in comment. |  | EDITOR | OBSS | [5 empty] | 2010-07-13 22:35 | EDITOR
881 | Wang, Qi | 164 | 1 | 11aa.24.1 | 80 | 27 | T | Y | 80 | 27 | 11aa.24.1 | [5 empty] | "When dot11QloadReportEnabled is true, the Qload Report element shall be included in the Beacon frame every dot11QLoadReportIntervalDTIMs DTIMs." When an AP has the intention to use the information provided in the Qload Report, it should send a request, and a report shall be sent in a report frame only upon receiving a request. The report shall not be sent in beacons or a report frame without receiving a request. Please modify the text to include this requirement. | As in comment. |  | EDITOR | OBSS | [5 empty] | 2010-07-13 22:35 | EDITOR
626 | Myles, Andrew | 164 | 1 | 11.aas24.1 | 80 | 33 | T | Y | 80 | 33 | 11.aas24.1 | [5 empty] | It appears that the potential Q load is based on, among other things, the assessment of STAs as to their future peak load. Unfortunately, STA's are not very good at predicting the future, and it is not clear that basing a whole mechanism on peak rates makes any sense any way | Remove reliance on peak rate estimates from STA's OR explain how STA's wll predict usage in the future with any accuracy OR explain why it does not matter what estimates the STA makes. |  | EDITOR | OBSS | [5 empty] | 2010-07-13 22:35 | EDITOR
883 | Wang, Qi | 164 | 1 | 11aa.24.1 | 80 | 41 | T | Y | 80 | 41 | 11aa.24.1 | [5 empty] | "A method…" Change "A method" to "An exemplary method…" | As in comment. |  | EDITOR | OBSS | [5 empty] | 2010-07-13 22:35 | EDITOR
630 | Myles, Andrew | 164 | 1 | 11aa24.1 | 80 | 41 | T | Y | 80 | 41 | 11aa24.1 | [5 empty] | It is cliamed that a method for calculating various values in in "Annex aa1" Unfortunately, there is nothing like this in aa1 | Fix the reference |  | EDITOR | OBSS | [5 empty] | 2010-07-13 22:35 | EDITOR
885 | Wang, Qi | 164 | 1 | 11aa24.2 | 80 | 52 | T | Y | 80 | 52 | 11aa24.2 | [5 empty] | "When an AP receives a TSPEC request which has Access Policy subfield of the TSPEC element set to HCCA or HEMM it shall send an HCCA TXOP Advertisement frame to each overlapping HCCA AP that… " A HCCA TXOP Advertisement frame shall be sent only upon receiving an explicit request for such info. Modify the text to include this requirement accordingly. | As in comment. |  | EDITOR | OBSS | [5 empty] | 2010-07-13 22:35 | EDITOR
116 | Ecclesine, Peter | 164 | 1 | 11.aa24 | 80 | 12 | T | Y | 80 | 12 | 11.aa24 | [5 empty] | The procedures are silent where one or more overlapping BSS is not cooperating in the exchange of information and synchronization, which will be the most common case for this decade. The same situation exists when 802.15 or 802.16 devices are in the band and affect the channel. This procedure is a band-aid for uncontrollable bleeding, not worth the effort to develop further. | Remove 11.aa24 Procedures to Mitigate Overlapping BSS (OBSS) |  | EDITOR | OBSS | [5 empty] | 2010-07-13 22:35 | EDITOR
972 | Wang, Qi | 164 | 1 | 11aa.24.1 | 80 | 26 | T | Y | 80 | 26 | 11aa.24.1 | [5 empty] | "… upon the receipt of a Qload Request." Change "Qload Request" to "Qload Request frame." | As in comment. |  | EDITOR | OBSS | [5 empty] | 2010-07-13 22:35 | EDITOR
973 | Wang, Qi | 164 | 1 | 11aa.24.1 | 80 | 27 | T | Y | 80 | 27 | 11aa.24.1 | [5 empty] | "When dot11QloadReportEnabled is true, the Qload Report element shall be included in the Beacon frame every dot11QLoadReportIntervalDTIMs DTIMs." When an AP has the intention to use the information provided in the Qload Report, it should send a request, and a report shall be sent in a report frame only upon receiving a request. The report shall not be sent in beacons or a report frame without receiving a request. Please modify the text to include this requirement. | As in comment. |  | EDITOR | OBSS | [5 empty] | 2010-07-13 22:35 | EDITOR
974 | Wang, Qi | 164 | 1 | 11aa.24.1 | 80 | 37 | T | Y | 80 | 37 | 11aa.24.1 | [5 empty] | "… any newly accepted TSPECs that are intended for …" TSPECs are not always used by STAs (certainly not all STAs) in a BSS. So, how can the calculation of Qload using TSPEC parameters accurately reflect the BSS traffic load? Please explain. | As in comment. |  | EDITOR | OBSS | [5 empty] | 2010-07-13 22:35 | EDITOR
975 | Wang, Qi | 164 | 1 | 11aa.24.1 | 80 | 41 | T | Y | 80 | 41 | 11aa.24.1 | [5 empty] | "A method…" Change "A method" to "An exemplary method…" | As in comment. |  | EDITOR | OBSS | [5 empty] | 2010-07-13 22:35 | EDITOR
976 | Wang, Qi | 164 | 1 | 11aa24.2 | 80 | 81 | T | Y | 80 | 81 | 11aa24.2 | [5 empty] | "Overlapping HCCA Aps for which dot11RobustAVStreaming is true shall co-ordinate their TXOP schedules using the …." Change "shall co-ordinate" to "may co-ordinate". | As in comment. |  | EDITOR | OBSS | [5 empty] | 2010-07-13 22:35 | EDITOR
977 | Wang, Qi | 164 | 1 | 11aa24.2 | 80 | 52 | T | Y | 80 | 52 | 11aa24.2 | [5 empty] | "When an AP receives a TSPEC request which has Access Policy subfield of the TSPEC element set to HCCA or HEMM it shall send an HCCA TXOP Advertisement frame to each overlapping HCCA AP that… " A HCCA TXOP Advertisement frame shall be sent only upon receiving an explicit request for such info. Modify the text to include this requirement accordingly. | As in comment. |  | EDITOR | OBSS | [5 empty] | 2010-07-13 22:35 | EDITOR
882 | Wang, Qi | 164 | 1 | 11aa.24.1 | 80 | 37 | T | Y | 80 | 37 | 11aa.24.1 | [5 empty] | "… any newly accepted TSPECs that are intended for …" TSPECs are not always used by STAs (certainly not all STAs) in a BSS. So, how can the calculation of Qload using TSPEC parameters accurately reflect the BSS traffic load? Please explain. | As in comment. |  | EDITOR | OBSS | [5 empty] | 2010-07-13 22:35 | EDITOR
593 | Hunter, David | 164 | 1 | 11.aa24 | 80 | 14 | T | Y | 80 | 14 | 11.aa24 | [5 empty] | Part of the verb is missing. | Insert "designed" between "are" and "to". |  | EDITOR | OBSS | [5 empty] | 2010-07-13 22:35 | EDITOR
538 | Hart, Bria | 164 | 1 | 11.aa24.a | 80 | 25 | T | Y | 80 | 25 | 11.aa24.a | [5 empty] | "The QLoad Report public action frame is transmitted upon the receipt of a QLoad Request." This is loose specification language. Is the action of transmitting a report mandatory or optional? Because the QLoad Element is used only by those APs that implement HCCA TXOP, it should be made optional. Suggest changing this to "The QLoad Report public action frame should transmit upon the receipt of a QLoad Request." | Suggest changing this sentence to "The QLoad Report public action frame should transmit upon the receipt of a QLoad Request." |  | EDITOR | OBSS | [5 empty] | 2010-07-13 22:35 | EDITOR
536 | Hart, Bria | 164 | 1 | 11.aa24.1 | 80 | 48 | T | Y | 80 | 48 | 11.aa24.1 | [5 empty] | "EDCA bandwidth factor" but this relates to time not bandwidth. And stale name? | Fix |  | EDITOR | OBSS | [5 empty] | 2010-07-13 22:35 | EDITOR
338 | Hart, Bria | 164 | 1 | 11.aa24 | 80 | 20 | T | Y | 80 | 20 | 11.aa24 | [5 empty] | And of course with 40 MHz 11n (if between APs with different Primaries in the same 40 MHz), and soon 11ac (80 and 160 MHz), APs can send beacons on different channels but still cause interference to each others' BSSs | Improve proposal to account for multichannel operation. Now 11ac is not in our baseline yet if the lifetime of this feature is "useful until 11ac comes along", then that is cause for concern. E.g. make reports by 20 MHz subchannel, or by 20/40/80/160 MHz, etc |  | EDITOR | OBSS | [5 empty] | 2010-07-13 22:35 | EDITOR
339 | Hart, Bria | 164 | 1 | 11.aa24.1 | 80 | 25 | T | Y | 80 | 25 | 11.aa24.1 | [5 empty] | Nearby device seeking to obtain a Qload Report cannot determine when to come back to receive the element, or even if coming back will ever work, since only a MIB variable and internal state in the AP knows when & if this will be included in the beacon | Make this is req/resp exchange only |  | EDITOR | OBSS | [5 empty] | 2010-07-13 22:35 | EDITOR
340 | Hart, Bria | 164 | 1 | 11.aa24.1 | 80 | 37 | E | N | 80 | 37 | 11.aa24.1 | [5 empty] | "Qload, any" | Qload any. Ditto "streams is" at P80L48 |  | EDITOR | OBSS | [5 empty] | 2010-07-13 22:35 | EDITOR
625 | Myles, Andrew | 164 | 1 | 11.aas24 | 80 | 20 | T | Y | 80 | 20 | 11.aas24 | [5 empty] | The text on line 18 suggests the amendment is designed to resolve the OBSS problem. However, the text on line 20 seems to suggest that the amendment will only solve the sub-case where Aps can hear each others Beacons. | Make it clear which problem is being solved and make the text consistent. If it is only the sub-case, explain why EDCA is insufficient to solve the problem |  | EDITOR | OBSS | [5 empty] | 2010-07-13 22:35 | EDITOR
355 | Hart, Bria | 164 | 1 | 11.aa24.2 | 81 | 50 | T | Y | 81 | 50 | 11.aa24.2 | [5 empty] | "The AP shall then schedule its new TXOP such that it does not interfere with any existing TXOP in overlapping APs." - actually there are other conditions that must happen first. Need to turn sentence around so that shall just pertains to avoiding clashing schedules | Fix |  | EDITOR | OBSS | [5 empty] | 2010-07-13 22:35 | EDITOR
53 | Ashley, Alex | 164 | 1 | 11.aa24.2 | 81 | 52 | T | N | 81 | 52 | 11.aa24.2 | [5 empty] | The text on when to send an HCCA TXOP Advertisement needs to also consider the case of AP initiated TS setup. | Change "When an AP receives a TSPEC request which has the Access Policy subfield of the TSPEC element set to HCCA or HEMM" to ""When an AP receives a TSPEC request, or initiates a TS setup due to a higher layer protocol, which has the Access Policy subfield of the TSPEC element set to HCCA or HEMM" |  | EDITOR | OBSS | [5 empty] | 2010-07-13 22:35 | EDITOR
345 | Hart, Bria | 164 | 1 | 11.aa24.1 | 81 | 4 | E | N | 81 | 4 | 11.aa24.1 | [5 empty] | "display" is inappropriate verb | Fix |  | EDITOR | OBSS | [5 empty] | 2010-07-13 22:35 | EDITOR
346 | Hart, Bria | 164 | 1 | 11.aa24.1 | 81 | 4 | E | N | 81 | 4 | 11.aa24.1 | [5 empty] | "including self" is odd | Fix |  | EDITOR | OBSS | [5 empty] | 2010-07-13 22:35 | EDITOR
347 | Hart, Bria | 164 | 1 | 11.aa24.1 | 81 | 10 | T | Y | 81 | 10 | 11.aa24.1 | [5 empty] | Is this potential or actual | Clarify. Actually, since "potential" is such a change for 802.11, and "admitted" is so much more pervasive, anywhere there is a parameter that relates to potential loads, insert "potential". Especially in 11.aa24.1 aa.2. Also, be sure to be clear about what related to intra-BSS parameters and what relates to combined all-neighbor-BSS parameters |  | EDITOR | OBSS | [5 empty] | 2010-07-13 22:35 | EDITOR
349 | Hart, Bria | 164 | 1 | 11.aa24.1 | 81 | 24 | T | Y | 81 | 24 | 11.aa24.1 | [5 empty] | "rounded down to 1/64" | "rounded down to a multiple of 1/64" |  | EDITOR | OBSS | [5 empty] | 2010-07-13 22:35 | EDITOR
350 | Hart, Bria | 164 | 1 | 11.aa24.1 | 81 | 21 | T | Y | 81 | 21 | 11.aa24.1 | [5 empty] | Despite the rich simulations that led up to this factor (kudos to the simulator), there are many many more environments not simulated. E.g. non-default EDCA parameters, overlapped default and non-default parameters, other topologies with more/fewer hidden nodes, presence and nature of collision recovery implementations, non-WiFi interference, devices with colocated interference, etc etc. It is not clear to what extent this factor is even answering a well posed problem. | Insert note about caveats and limitations of this approach. Describe recovery procedure if unexpectedly bad things happen. |  | EDITOR | OBSS | [5 empty] | 2010-07-13 22:35 | EDITOR
108 | Denteneer, Dee | 164 | 1 | 11.aa24.1 | 81 | 7 | T | N | 81 | 7 | 11.aa24.1 | [5 empty] | what is an overlapping AP | Use neighbor AP rather than overlapping AP |  | EDITOR | OBSS | [5 empty] | 2010-07-13 22:35 | EDITOR
352 | Hart, Bria | 164 | 1 | 11.aa24.2 | 81 | 44 | T | Y | 81 | 44 | 11.aa24.2 | [5 empty] | "dot11QLoadReportEnabled and dot11CF_Pollable are true and dot11CF-Pollable is false." | Double check all "and"s are right |  | EDITOR | OBSS | [5 empty] | 2010-07-13 22:35 | EDITOR
498 | Hart, Bria | 164 | 1 | 11.aa24.2 | 81 | 45 | E | N | 81 | 45 | 11.aa24.2 | [5 empty] | "each reservations" | "each reservation" |  | EDITOR | OBSS | [5 empty] | 2010-07-13 22:35 | EDITOR
353 | Hart, Bria | 164 | 1 | 11.aa24.2 | 81 | 41 | T | Y | 81 | 41 | 11.aa24.2 | [5 empty] | "shall co-ordinate their TXOP schedule" is too high a level to be a shall - not testable | rewrite |  | EDITOR | OBSS | [5 empty] | 2010-07-13 22:35 | EDITOR
356 | Hart, Bria | 164 | 1 | 11.aa24.2 | 81 | 50 | T | Y | 81 | 50 | 11.aa24.2 | [5 empty] | What if a non-clashing schedule does not exist? | Improve proposal to address such cases. Or indicate subsequent behavior is out of scope of spec |  | EDITOR | OBSS | [5 empty] | 2010-07-13 22:35 | EDITOR
357 | Hart, Bria | 164 | 1 | 11.aa24.2 | 81 | 47 | E | N | 81 | 47 | 11.aa24.2 | [5 empty] | "it" refers to zero | it => the AP. Check all "it", "its" for this kind of problem. E.g. P82L37 |  | EDITOR | OBSS | [5 empty] | 2010-07-13 22:35 | EDITOR
358 | Hart, Bria | 164 | 1 | 11.aa24.2 | 81 | 47 | T | Y | 81 | 47 | 11.aa24.2 | [5 empty] | This has a "shall", dependent on "Overlap field being greater than 0",so in turn Overlap field needs a shall | Add |  | EDITOR | OBSS | [5 empty] | 2010-07-13 22:35 | EDITOR
359 | Hart, Bria | 164 | 1 | 11.aa24.2 | 81 | 48 | T | Y | 81 | 48 | 11.aa24.2 | [5 empty] | Protocol only addresses APs in direct range of each other. Cases with clients between APs or APs/clients 2 hops away can still cause & are subject to significant interference | Improve feature to account for BSS-BSS interference |  | EDITOR | OBSS | [5 empty] | 2010-07-13 22:35 | EDITOR
226 | Gong, Michelle | 164 | 1 | 11.aa24.1 | 81 | 21 | T | Y | 81 | 21 | 11.aa24.1 | [5 empty] | Where is EDCS Bandwidth factor defined? | Define it |  | EDITOR | OBSS | [5 empty] | 2010-07-13 22:35 | EDITOR
225 | Gong, Michelle | 164 | 1 | 11.aa24.1 | 81 | 1 | T | Y | 81 | 1 | 11.aa24.1 | [5 empty] | It is unclear how an AP can calculate the mean and std of a stream. Is it based on measurements? If so, how does an AP obtain these values before a stream is even started? | Please clarify. |  | EDITOR | OBSS | [5 empty] | 2010-07-13 22:35 | EDITOR
644 | Ptasinski, Henry | 164 | 1 | 11.aa24.1 | 81 | 7 | T | Y | 81 | 7 | 11.aa24.1 | [5 empty] | “all overlapping APs including self” does not restrict the calculation to APs that overlap with the AP doing the calculation. | Change to “all APs which overlap with the AP performing the calculation, plus the Allocated Traffic Self value of the AP performing the calculation”. |  | EDITOR | OBSS | [5 empty] | 2010-07-13 22:35 | EDITOR
503 | Hart, Bria | 164 | 1 | 11.aa24.2 | 81 | 48 | T | Y | 81 | 48 | 11.aa24.2 | [5 empty] | Protocol only addresses APs in direct range of each other. Cases with clients between APs or APs/clients 2 hops away can still cause & are subject to significant interference | Improve feature to account for BSS-BSS interference |  | EDITOR | OBSS | [5 empty] | 2010-07-13 22:35 | EDITOR
489 | Hart, Bria | 164 | 1 | 11.aa24.1 | 81 | 4 | E | N | 81 | 4 | 11.aa24.1 | [5 empty] | "display" is inappropriate verb | Fix |  | EDITOR | OBSS | [5 empty] | 2010-07-13 22:35 | EDITOR
496 | Hart, Bria | 164 | 1 | 11.aa24.2 | 81 | 44 | T | Y | 81 | 44 | 11.aa24.2 | [5 empty] | "dot11QLoadReportEnabled and dot11CF_Pollable are true and dot11CF-Pollable is false." | Double check all "and"s are right |  | EDITOR | OBSS | [5 empty] | 2010-07-13 22:35 | EDITOR
643 | Ptasinski, Henry | 164 | 1 | 11.aa24.1 | 81 | 7 | T | Y | 81 | 7 | 11.aa24.1 | [5 empty] | How are the Allocated Traffic Self values obtained from overlapping APs? | Provide a mechanism to obtain Allocated Traffic Self values from overlapping APs. |  | EDITOR | OBSS | [5 empty] | 2010-07-13 22:35 | EDITOR
642 | Ptasinski, Henry | 164 | 1 | 11.aa24.1 | 81 | 4 | T | Y | 81 | 4 | 11.aa24.1 | [5 empty] | How does the AP “display the results in the Allocated Traffic Self field”? Via an LCD display? Or is a CRT acceptable? | Change the requirement to something implementable in the MAC or PHY. |  | EDITOR | OBSS | [5 empty] | 2010-07-13 22:35 | EDITOR
634 | Myles, Andrew | 164 | 1 | 11.aa24.1 | 81 | 17 | T | Y | 81 | 17 | 11.aa24.1 | [5 empty] | The text suggests there is something called a QAP Priority Stream field in the QLoad report. However, "QAP Priority Stream" appears no where in the document | Explain definition of a QAP Priority Stream Similarly explain the definition of an EDCA Priority stream |  | EDITOR | OBSS | [5 empty] | 2010-07-13 22:35 | EDITOR
594 | Hunter, David | 164 | 1 | 11.aa24.2 | 81 | 41 | T | Y | 81 | 41 | 11.aa24.2 | [5 empty] | "Overlapping HCCA APs for which dot11RobustAVStreaming is true shall coordinate their TXOP schedules…" is a requirement between two APs. Since the scope of 802.11 is MAC and PHY, it is unclear whether this requirement is in scope. Even if it is in scope, the lack of security between two APs means that this functionality cannot be mandatory, even if the dot11 flag is set. | Obviously no security relationship can be required between the two APs. So at the very most the requirement needs to be a "may", not a "shall". With "shall" the HCCA AP is left wide open to all kinds of attacks. Replace "shall" with "may" on lines 41, 44, 47 and 49. Otherwise: perhaps a condition can be included for the case in which the two APs have an RSN security relationship between them. In that case "shall" might be feasible. |  | EDITOR | OBSS | [5 empty] | 2010-07-13 22:35 | EDITOR
502 | Hart, Bria | 164 | 1 | 11.aa24.2 | 81 | 47 | T | Y | 81 | 47 | 11.aa24.2 | [5 empty] | This has a "shall", dependent on "Overlap field being greater than 0",so in turn Overlap field needs a shall | Add |  | EDITOR | OBSS | [5 empty] | 2010-07-13 22:35 | EDITOR
493 | Hart, Bria | 164 | 1 | 11.aa24.1 | 81 | 24 | T | Y | 81 | 24 | 11.aa24.1 | [5 empty] | "rounded down to 1/64" | "rounded down to a multiple of 1/64" |  | EDITOR | OBSS | [5 empty] | 2010-07-13 22:35 | EDITOR
652 | Purnadi, Rene | 164 | 1 | 11.aa24.2 | 81 | 44 | T | Y | 81 | 44 | 11.aa24.2 | [5 empty] | dot11CF_Pollable are true and dot11CF-Pollable is false? Are these two different MIB variable, one with underscore(_) and one with dash(-)? | Please clarify |  | EDITOR | OBSS | [5 empty] | 2010-07-13 22:35 | EDITOR
501 | Hart, Bria | 164 | 1 | 11.aa24.2 | 81 | 47 | E | N | 81 | 47 | 11.aa24.2 | [5 empty] | "it" refers to zero | it => the AP. Check all "it", "its" for this kind of problem. E.g. P82L37 |  | EDITOR | OBSS | [5 empty] | 2010-07-13 22:35 | EDITOR
490 | Hart, Bria | 164 | 1 | 11.aa24.1 | 81 | 4 | E | N | 81 | 4 | 11.aa24.1 | [5 empty] | "including self" is odd | Fix |  | EDITOR | OBSS | [5 empty] | 2010-07-13 22:35 | EDITOR
491 | Hart, Bria | 164 | 1 | 11.aa24.1 | 81 | 10 | T | Y | 81 | 10 | 11.aa24.1 | [5 empty] | Is this potential or actual | Clarify. Actually, since "potential" is such a change for 802.11, and "admitted" is so much more pervasive, anywhere there is a parameter that relates to potential loads, insert "potential". Especially in 11.aa24.1 aa.2. Also, be sure to be clear about what related to intra-BSS parameters and what relates to combined all-neighbor-BSS parameters |  | EDITOR | OBSS | [5 empty] | 2010-07-13 22:35 | EDITOR
494 | Hart, Bria | 164 | 1 | 11.aa24.1 | 81 | 21 | T | Y | 81 | 21 | 11.aa24.1 | [5 empty] | Despite the rich simulations that led up to this factor (kudos to the simulator), there are many many more environments not simulated. E.g. non-default EDCA parameters, overlapped default and non-default parameters, other topologies with more/fewer hidden nodes, presence and nature of collision recovery implementations, non-WiFi interference, devices with colocated interference, etc etc. It is not clear to what extent this factor is even answering a well posed problem. | Insert note about caveats and limitations of this approach. Describe recovery procedure if unexpectedly bad things happen. |  | EDITOR | OBSS | [5 empty] | 2010-07-13 22:35 | EDITOR
497 | Hart, Bria | 164 | 1 | 11.aa24.2 | 81 | 41 | T | Y | 81 | 41 | 11.aa24.2 | [5 empty] | "shall co-ordinate their TXOP schedule" is too high a level to be a shall - not testable | rewrite |  | EDITOR | OBSS | [5 empty] | 2010-07-13 22:35 | EDITOR
499 | Hart, Bria | 164 | 1 | 11.aa24.2 | 81 | 50 | T | Y | 81 | 50 | 11.aa24.2 | [5 empty] | "The AP shall then schedule its new TXOP such that it does not interfere with any existing TXOP in overlapping APs." - actually there are other conditions that must happen first. Need to turn sentence around so that shall just pertains to avoiding clashing schedules | Fix |  | EDITOR | OBSS | [5 empty] | 2010-07-13 22:35 | EDITOR
500 | Hart, Bria | 164 | 1 | 11.aa24.2 | 81 | 50 | T | Y | 81 | 50 | 11.aa24.2 | [5 empty] | What if a non-clashing schedule does not exist? | Improve proposal to address such cases. Or indicate subsequent behavior is out of scope of spec |  | EDITOR | OBSS | [5 empty] | 2010-07-13 22:35 | EDITOR
512 | Hart, Bria | 164 | 1 | 11.aa24.3 | 82 | 20 | T | Y | 82 | 20 | 11.aa24.3 | [5 empty] | Protocol should allow for over-the-wire or centralized schedule exchanges | Fix |  | EDITOR | OBSS | [5 empty] | 2010-07-13 22:35 | EDITOR
362 | Hart, Bria | 164 | 1 | 11.aa24.2 | 82 | 6 | T | Y | 82 | 6 | 11.aa24.2 | [5 empty] | Due to advertisement buffering, the beacon may not have been updated in time. Need to wait a minimum of 2 beacon intervals, or use req/resp frames | Fix. And is just a beacon sufficient, since this IE is sent erratically in beacons? |  | EDITOR | OBSS | [5 empty] | 2010-07-13 22:35 | EDITOR
506 | Hart, Bria | 164 | 1 | 11.aa24.2 | 82 | 6 | T | Y | 82 | 6 | 11.aa24.2 | [5 empty] | Due to advertisement buffering, the beacon may not have been updated in time. Need to wait a minimum of 2 beacon intervals, or use req/resp frames | Fix. And is just a beacon sufficient, since this IE is sent erratically in beacons? |  | EDITOR | OBSS | [5 empty] | 2010-07-13 22:35 | EDITOR
360 | Hart, Bria | 164 | 1 | 11.aa24.2 | 82 | 10 | T | Y | 82 | 10 | 11.aa24.2 | [5 empty] | "not start to process" seems like it clashes with P82L8 which is a simple time-out | Defer starting timer until processing started. Also beacons are unreliable, and 100 BI (and 3 Bis) was used elsewhere - need consistency |  | EDITOR | OBSS | [5 empty] | 2010-07-13 22:35 | EDITOR
363 | Hart, Bria | 164 | 1 | 11.aa24.3 | 82 | 27 | E | N | 82 | 27 | 11.aa24.3 | [5 empty] | discard any avoidance record | discard avoidance records |  | EDITOR | OBSS | [5 empty] | 2010-07-13 22:35 | EDITOR
504 | Hart, Bria | 164 | 1 | 11.aa24.2 | 82 | 10 | T | Y | 82 | 10 | 11.aa24.2 | [5 empty] | "not start to process" seems like it clashes with P82L8 which is a simple time-out | Defer starting timer until processing started. Also beacons are unreliable, and 100 BI (and 3 Bis) was used elsewhere - need consistency |  | EDITOR | OBSS | [5 empty] | 2010-07-13 22:35 | EDITOR
505 | Hart, Bria | 164 | 1 | 11.aa24.2 | 82 | 10 | T | Y | 82 | 10 | 11.aa24.2 | [5 empty] | "not start to process" can introduce lockout in practical implementations. APs may buffer frames at similar times for transmission, but due to the possibility of lost packets and failed acks, there can be mismatch in the OTA ordering understood by each party. Put another way, for 2 APs each sending requests, both may believe they are the first to successfully send the req, and so ignore the received req, believing their sent req was earlier. | Devise a protocol not susceptible to lockout. |  | EDITOR | OBSS | [5 empty] | 2010-07-13 22:35 | EDITOR
361 | Hart, Bria | 164 | 1 | 11.aa24.2 | 82 | 10 | T | Y | 82 | 10 | 11.aa24.2 | [5 empty] | "not start to process" can introduce lockout in practical implementations. APs may buffer frames at similar times for transmission, but due to the possibility of lost packets and failed acks, there can be mismatch in the OTA ordering understood by each party. Put another way, for 2 APs each sending requests, both may believe they are the first to successfully send the req, and so ignore the received req, believing their sent req was earlier. | Devise a protocol not susceptible to lockout. |  | EDITOR | OBSS | [5 empty] | 2010-07-13 22:35 | EDITOR
507 | Hart, Bria | 164 | 1 | 11.aa24.3 | 82 | 27 | E | N | 82 | 27 | 11.aa24.3 | [5 empty] | discard any avoidance record | discard avoidance records |  | EDITOR | OBSS | [5 empty] | 2010-07-13 22:35 | EDITOR
508 | Hart, Bria | 164 | 1 | 11.aa24.3 | 82 | 27 | T | Y | 82 | 27 | 11.aa24.3 | [5 empty] | "and shall respond … " implies nothing else needs to be done - just send the frame | Delete this part of sentence? Or allow for mention additional requirements such as are listed in the next para? |  | EDITOR | OBSS | [5 empty] | 2010-07-13 22:35 | EDITOR
509 | Hart, Bria | 164 | 1 | 11.aa24.3 | 82 | 49 | T | Y | 82 | 49 | 11.aa24.3 | [5 empty] | Using MAC address penalizes vendors with higher/lower OUIs | Use byte reversed MAC address for comparison |  | EDITOR | OBSS | [5 empty] | 2010-07-13 22:35 | EDITOR
511 | Hart, Bria | 164 | 1 | 11.aa24.3 | 82 | 23 | T | Y | 82 | 23 | 11.aa24.3 | [5 empty] | TXOP? or recurring TXOP i.e. schedule | Clarify, throughout section |  | EDITOR | OBSS | [5 empty] | 2010-07-13 22:35 | EDITOR
747 | Stephens, Adrian | 164 | 1 | 11.aa24.3 | 82 | 22 | T | Y | 82 | 22 | 11.aa24.3 | [5 empty] | This description assumes that the clocks of the APs are synchronized. This is not true. | 1. Indicate that service periods are interpreted in the contect of the TSF time of the AP sending those SPs. 2. Provide a method for an AP to detect and recover from a "sliding overlap" of its service periods with another AP. |  | EDITOR | OBSS | [5 empty] | 2010-07-13 22:35 | EDITOR
364 | Hart, Bria | 164 | 1 | 11.aa24.3 | 82 | 27 | T | Y | 82 | 27 | 11.aa24.3 | [5 empty] | "and shall respond … " implies nothing else needs to be done - just send the frame | Delete this part of sentence? Or allow for mention additional requirements such as are listed in the next para? |  | EDITOR | OBSS | [5 empty] | 2010-07-13 22:35 | EDITOR
367 | Hart, Bria | 164 | 1 | 11.aa24.3 | 82 | 23 | T | Y | 82 | 23 | 11.aa24.3 | [5 empty] | TXOP? or recurring TXOP i.e. schedule | Clarify, throughout section |  | EDITOR | OBSS | [5 empty] | 2010-07-13 22:35 | EDITOR
537 | Hart, Bria | 164 | 1 | 11.aa24.3 | 82 | 22 | T | Y | 82 | 22 | 11.aa24.3 | [5 empty] | "An AP for which dot11RobustAVStreaming is true shall be able to maintain an avoidance TXOP Reservation for each overlapping HCCA AP." Currently, when the dot11RobustAVStreaming MIB is set to true, HCCA TXOP will be enabled mandatorily. However, HCCA TXOP Negotiation is in reality an entirely independent feature with most (if not all) of the 11aa features, which are covered under the dot11RobustAVStreaming MIB. Therefore, it should be up to the implementers to decide whether they also support HCCA TXOP Negotiation. As such, we should add another MIB variable, say, dot11HCCATXOPNegotiation, and that only when this is set to true, then an AP shall be able to perform this function. Alternatively, we can change the text to "An AP for which dot11RobustAVStreaming is true should be able to maintain an avoidance TXOP Reservation for each overlapping HCCA AP." | Either add another MIB variable, say, dot11HCCATXOPNegotiation, and that only when this is set to true, then an AP shall be able to perform this function, or change the text to "An AP for which dot11RobustAVStreaming is true should be able to maintain an avoidance TXOP Reservation for each overlapping HCCA AP." |  | EDITOR | OBSS | [5 empty] | 2010-07-13 22:35 | EDITOR
596 | Hunter, David | 164 | 1 | 11.aa24.3 | 82 | 27 | T | Y | 82 | 27 | 11.aa24.3 | [5 empty] | The requirement to discard the previous avoidance record seems to assume that the incoming advertisement frame from the other AP includes all reservations that the other AP has made. This needs to be stated. | On line 26, before the first sentence, add the statement: "The AP that transmits a TXOP advertisement shall include records of all of its awarded allocations in the TXOP advertisement." |  | EDITOR | OBSS | [5 empty] | 2010-07-13 22:35 | EDITOR
510 | Hart, Bria | 164 | 1 | 11.aa24.3 | 82 | 51 | T | Y | 82 | 51 | 11.aa24.3 | [5 empty] | What if a non-clashing schedule does not exist? | Improve proposal to address such cases. Or indicate subsequent behavior is out of scope of spec. |  | EDITOR | OBSS | [5 empty] | 2010-07-13 22:35 | EDITOR
56 | Ashley, Alex | 164 | 1 | 11.aa24.3 | 82 | 23 | T | N | 82 | 23 | 11.aa24.3 | [5 empty] | The text on HCCA TXOP negotiation needs to also consider the case of AP initiated TS setup. | Change "This avoidance TXOP is a period of time that the AP should try to avoid using when creating schedules for new ADDTS requests" to "This avoidance TXOP is a period of time that the AP should try to avoid using when creating schedules for new TS requests" |  | EDITOR | OBSS | [5 empty] | 2010-07-13 22:35 | EDITOR
366 | Hart, Bria | 164 | 1 | 11.aa24.3 | 82 | 51 | T | Y | 82 | 51 | 11.aa24.3 | [5 empty] | What if a non-clashing schedule does not exist? | Improve proposal to address such cases. Or indicate subsequent behavior is out of scope of spec. |  | EDITOR | OBSS | [5 empty] | 2010-07-13 22:35 | EDITOR
365 | Hart, Bria | 164 | 1 | 11.aa24.3 | 82 | 49 | T | Y | 82 | 49 | 11.aa24.3 | [5 empty] | Using MAC address penalizes vendors with higher/lower OUIs | Use byte reversed MAC address for comparison |  | EDITOR | OBSS | [5 empty] | 2010-07-13 22:35 | EDITOR
368 | Hart, Bria | 164 | 1 | 11.aa24.3 | 82 | 20 | T | Y | 82 | 20 | 11.aa24.3 | [5 empty] | Protocol should allow for over-the-wire or centralized schedule exchanges | Fix |  | EDITOR | OBSS | [5 empty] | 2010-07-13 22:35 | EDITOR
391 | Hart, Bria | 164 | 1 | 11.aa24.2 | 82 | 10 | T | Y | 82 | 10 | 11.aa24.2 | [5 empty] | Scheme has been assessed in relatively simple topologies. Distributed scheduling is an NP-hard problem, so this protocol will probably converge, inefficiently, to a local minimum. Regular non-WiFi interference may need its own schedule to be advertised. Irregular non-WiFi interference is just a hard problem, better suited to EDCA than HCCA | Evaluate scheme for race conditions etc in more complicated topologies, e.g. with loops (A-B, B-C, C-D, D-E, E-A). Add regular and irregular non-WiFi interference. Evaluate adequacy of current alg. |  | EDITOR | OBSS | [5 empty] | 2010-07-13 22:35 | EDITOR
535 | Hart, Bria | 164 | 1 | 11.aa24.2 | 82 | 10 | T | Y | 82 | 10 | 11.aa24.2 | [5 empty] | Scheme has been assessed in relatively simple topologies. Distributed scheduling is an NP-hard problem, so this protocol will probably converge, inefficiently, to a local minimum. Regular non-WiFi interference may need its own schedule to be advertised. Irregular non-WiFi interference is just a hard problem, better suited to EDCA than HCCA | Evaluate scheme for race conditions etc in more complicated topologies, e.g. with loops (A-B, B-C, C-D, D-E, E-A). Add regular and irregular non-WiFi interference. Evaluate adequacy of current alg. |  | EDITOR | OBSS | [5 empty] | 2010-07-13 22:35 | EDITOR
117 | Ecclesine, Peter | 164 | 1 | 11.aa24.3 | 83 | 12 | T | Y | 83 | 12 | 11.aa24.3 | [5 empty] | Justify the requirement to avoid scheduling any new HCCA TXOPs in this proposed period for 3 dot11BeaconPeriod TUs - it looks like it assumes BeaconPeriod is > 10 msec., but it could be smaller than 10 msec. | Remove 11.aa24 Procedures to Mitigate Overlapping BSS (OBSS) |  | EDITOR | OBSS | [5 empty] | 2010-07-13 22:35 | EDITOR
369 | Hart, Bria | 164 | 1 | A.4.3 | 84 | 16 | T | Y | 84 | 16 | A.4.3 | [5 empty] | OBSS cannot be mandatory just if 11e is supported. Make a) dependent on Cfaa, and b) optional (since many open and unsolved problems such as security) | Fix |  | EDITOR | OBSS | [5 empty] | 2010-07-13 22:35 | EDITOR
886 | Wang, Qi | 164 | 1 | A.4.3 | 84 | 15 | T | Y | 84 | 15 | A.4.3 | [5 empty] | CFaa1, change the status of "OBSS Management supported?" from "M" to "O", and modify the corresponding text describing the feature accordingly. | As in comment. |  | EDITOR | OBSS | [5 empty] | 2010-07-13 22:35 | EDITOR
513 | Hart, Bria | 164 | 1 | A.4.3 | 84 | 16 | T | Y | 84 | 16 | A.4.3 | [5 empty] | OBSS cannot be mandatory just if 11e is supported. Make a) dependent on Cfaa, and b) optional (since many open and unsolved problems such as security) | Fix |  | EDITOR | OBSS | [5 empty] | 2010-07-13 22:35 | EDITOR
978 | Wang, Qi | 164 | 1 | A.4.3 | 84 | 15 | T | Y | 84 | 15 | A.4.3 | [5 empty] | CFaa1, change the status of "OBSS Management supported?" from "M" to "O", and modify the corresponding text describing the feature accordingly. | As in comment. |  | EDITOR | OBSS | [5 empty] | 2010-07-13 22:35 | EDITOR
57 | Ashley, Alex | 164 | 1 | A.4.24 | 85 | 3 | T | N | 85 | 3 | A.4.24 | [5 empty] | Why is the QLoad report element optional when the QLoad report/request frame is mandatory? | Change QLoad Report Element to mandatory |  | EDITOR | OBSS | [5 empty] | 2010-07-13 22:35 | EDITOR
982 | Wang, Qi | 164 | 1 | A.4.24 | 86 | 3 | T | Y | 86 | 3 | A.4.24 | [5 empty] | Change the status for "OBSS1" from "M" to "O" and modify the corresponding text describing the feature accordingly. | As in comment. |  | EDITOR | OBSS | [5 empty] | 2010-07-13 22:35 | EDITOR
985 | Wang, Qi | 164 | 1 | A.4.24 | 86 | 3 | T | Y | 86 | 3 | A.4.24 | [5 empty] | Change the status for "OBSS2.1" from "M" to "O" and modify the corresponding text describing the feature accordingly. | As in comment. |  | EDITOR | OBSS | [5 empty] | 2010-07-13 22:35 | EDITOR
983 | Wang, Qi | 164 | 1 | A.4.24 | 86 | 3 | T | Y | 86 | 3 | A.4.24 | [5 empty] | Change the status for "OBSS1,1" from "M" to "O" and modify the corresponding text describing the feature accordingly. | As in comment. |  | EDITOR | OBSS | [5 empty] | 2010-07-13 22:35 | EDITOR
981 | Wang, Qi | 164 | 1 | A.4.24 | 86 | 3 | T | Y | 86 | 3 | A.4.24 | [5 empty] | Change the status for "OBSS1" from "M" to "O" and modify the corresponding text describing the feature accordingly. | As in comment. |  | EDITOR | OBSS | [5 empty] | 2010-07-13 22:35 | EDITOR
986 | Wang, Qi | 164 | 1 | A.4.24 | 86 | 3 | T | Y | 86 | 3 | A.4.24 | [5 empty] | Change the status for "OBSS2.1" from "M" to "O" and modify the corresponding text describing the feature accordingly. | As in comment. |  | EDITOR | OBSS | [5 empty] | 2010-07-13 22:35 | EDITOR
984 | Wang, Qi | 164 | 1 | A.4.24 | 86 | 3 | T | Y | 86 | 3 | A.4.24 | [5 empty] | Change the status for "OBSS2" from "M" to "O" and modify the corresponding text describing the feature accordingly. | As in comment. |  | EDITOR | OBSS | [5 empty] | 2010-07-13 22:35 | EDITOR
894 | Wang, Qi | 164 | 1 | A.4.24 | 86 | 3 | T | Y | 86 | 3 | A.4.24 | [5 empty] | Change the status for "OBSS2.1" from "M" to "O" and modify the corresponding text describing the feature accordingly. | As in comment. |  | EDITOR | OBSS | [5 empty] | 2010-07-13 22:35 | EDITOR
893 | Wang, Qi | 164 | 1 | A.4.24 | 86 | 3 | T | Y | 86 | 3 | A.4.24 | [5 empty] | Change the status for "OBSS2.1" from "M" to "O" and modify the corresponding text describing the feature accordingly. | As in comment. |  | EDITOR | OBSS | [5 empty] | 2010-07-13 22:35 | EDITOR
892 | Wang, Qi | 164 | 1 | A.4.24 | 86 | 3 | T | Y | 86 | 3 | A.4.24 | [5 empty] | Change the status for "OBSS2" from "M" to "O" and modify the corresponding text describing the feature accordingly. | As in comment. |  | EDITOR | OBSS | [5 empty] | 2010-07-13 22:35 | EDITOR
891 | Wang, Qi | 164 | 1 | A.4.24 | 86 | 3 | T | Y | 86 | 3 | A.4.24 | [5 empty] | Change the status for "OBSS1,1" from "M" to "O" and modify the corresponding text describing the feature accordingly. | As in comment. |  | EDITOR | OBSS | [5 empty] | 2010-07-13 22:35 | EDITOR
890 | Wang, Qi | 164 | 1 | A.4.24 | 86 | 3 | T | Y | 86 | 3 | A.4.24 | [5 empty] | Change the status for "OBSS1" from "M" to "O" and modify the corresponding text describing the feature accordingly. | As in comment. |  | EDITOR | OBSS | [5 empty] | 2010-07-13 22:35 | EDITOR
889 | Wang, Qi | 164 | 1 | A.4.24 | 86 | 3 | T | Y | 86 | 3 | A.4.24 | [5 empty] | Change the status for "OBSS1" from "M" to "O" and modify the corresponding text describing the feature accordingly. | As in comment. |  | EDITOR | OBSS | [5 empty] | 2010-07-13 22:35 | EDITOR
987 | Wang, Qi | 164 | 1 | A.4.24 | 86 | 3 | T | Y | 86 | 3 | A.4.24 | [5 empty] | Change the status for "OBSS4" from "M" to "O" and modify the corresponding text describing the feature accordingly. | As in comment. |  | EDITOR | OBSS | [5 empty] | 2010-07-13 22:35 | EDITOR
895 | Wang, Qi | 164 | 1 | A.4.24 | 86 | 3 | T | Y | 86 | 3 | A.4.24 | [5 empty] | Change the status for "OBSS4" from "M" to "O" and modify the corresponding text describing the feature accordingly. | As in comment. |  | EDITOR | OBSS | [5 empty] | 2010-07-13 22:35 | EDITOR
242 | Hamilton, Mark | 164 | 1 | D | 89 | 46 | T | Y | 89 | 46 | D | [5 empty] | The description of dot11QLoadReportIntervalDTIM seems odd/wrong. This seems like a control variable, set by an external management entity, to control how often an AP will transmit QLoad Reports. | Change DESCRIPTION to: "This is a control variable It is written by an external management entity. Changes take effect at the next MLMESTART.request primitive This attribute specifies the number of DTIM intervals between transmission of Beacon frames containing a QLoadReport element" |  | EDITOR | OBSS | [5 empty] | 2010-07-13 22:35 | EDITOR
247 | Hamilton, Mark | 164 | 1 | aa.1 | 93 | 21 | E | N | 93 | 21 | aa.1 | [5 empty] | "in that the scheduled TXOPs in will silence traffic" - second 'in' looks like typo | Fix typo |  | EDITOR | OBSS | [5 empty] | 2010-07-13 22:35 | EDITOR
627 | Myles, Andrew | 164 | 1 | aa.1 | 93 | 27 | T | Y | 93 | 27 | aa.1 | [5 empty] | The text describes a channel selection algorithm However, there is no evidence that this particular algorithm is effective in any situation. It is effectively arbitrary, and is far worse than many other more sophisticated channel selection algorithms in use today. It also does not need to be defined in the standard given that there are no interoperablity issues. | Remove the algorithm, and simply state that the AP should choose an approprate channel. In more general terms this comment reflect the immatrity of the OBSS mechanisms in this draft, leading one to the conclusion that they are not yet reday for standardisation |  | EDITOR | OBSS | [5 empty] | 2010-07-13 22:35 | EDITOR
115 | Ecclesine, Peter | 164 | 1 | aa.1 | 93 | 15 | T | Y | 93 | 15 | aa.1 | [5 empty] | The entire concept of OBSS without common knowledge of traffic and BSS timing is a heuristic that will never be complete. The Sentence "A particular problem arises where there is some expectation of Quality of Service" - this entire annex contributes to that expectation, but does nothing to caution against unrealistic expectations. | Unfulfilled expectation is the root issue to be addresses in this Annex, and current text lacks cautions about when expectations come up short. Write another introduction saying radios work on waves, not particles, and this is another simplified model of how radios in close proximity can co-operate, not that they will. |  | EDITOR | OBSS | [5 empty] | 2010-07-13 22:35 | EDITOR
520 | Hart, Bria | 164 | 1 | aa.2 | 93 | 44 | T | Y | 93 | 44 | aa.2 | [5 empty] | Helpful to insert sentence related to combining the reports from all APs | Insert sentence/phrase "After combining the potential Qload Ies from nearby cochannel APs …" |  | EDITOR | OBSS | [5 empty] | 2010-07-13 22:35 | EDITOR
246 | Hamilton, Mark | 164 | 1 | aa.1 | 93 | 14 | E | N | 93 | 14 | aa.1 | [5 empty] | "A BSS is in the middle of two other BSSs" seems to be missing something - maybe "A BSS that is in the middle …"? | Fix typo |  | EDITOR | OBSS | [5 empty] | 2010-07-13 22:35 | EDITOR
373 | Hart, Bria | 164 | 1 | aa.1 | 93 | 21 | T | Y | 93 | 21 | aa.1 | [5 empty] | "silence traffic" is not really true. PCF allocations need to be respected in theory, but HCCA allocations are just TXOPs so EDCA and HCCA APs compete on equal footing. Of course an AP that uses PIFS in an OBSS environment will cause excess collisions … | Rewrite to indicate that OBSSs is the root of the problem |  | EDITOR | OBSS | [5 empty] | 2010-07-13 22:35 | EDITOR
378 | Hart, Bria | 164 | 1 | aa.2 | 93 | 51 | T | Y | 93 | 51 | aa.2 | [5 empty] | Need reference to how this can work | Insert reference. Ditto P94L4 |  | EDITOR | OBSS | [5 empty] | 2010-07-13 22:35 | EDITOR
377 | Hart, Bria | 164 | 1 | aa.2 | 93 | 49 | T | Y | 93 | 49 | aa.2 | [5 empty] | "to determine if an AP has over-allocated". What happens next? | e.g. indicate if out of scope of spec |  | EDITOR | OBSS | [5 empty] | 2010-07-13 22:35 | EDITOR
376 | Hart, Bria | 164 | 1 | aa.2 | 93 | 44 | T | Y | 93 | 44 | aa.2 | [5 empty] | Helpful to insert sentence related to combining the reports from all APs | Insert sentence/phrase "After combining the potential Qload Ies from nearby cochannel APs …" |  | EDITOR | OBSS | [5 empty] | 2010-07-13 22:35 | EDITOR
522 | Hart, Bria | 164 | 1 | aa.2 | 93 | 51 | T | Y | 93 | 51 | aa.2 | [5 empty] | Need reference to how this can work | Insert reference. Ditto P94L4 |  | EDITOR | OBSS | [5 empty] | 2010-07-13 22:35 | EDITOR
374 | Hart, Bria | 164 | 1 | aa.1 | 93 | 30 | T | Y | 93 | 30 | aa.1 | [5 empty] | This procedure might have been helpful in 2000, but in 2010 it looks like a giant step backwards. Consider centralized channel assignment algorithms. Consider that some APs beacon but haven't carried any traffic for 3 years. Consider MAC protection requirements for 11ac/11n/11ag devices in an 11n/11ag/11b channel. Consider mobile/personal APs. Consider regulations, and the reliability of knowledge of which country you are in. Consider non-WiFi interference. Compare with state-of-the-art APs that can identify interference, classify it, and predict its behavior. Consider 40 MHz 11n and 40/80/contiguous 160/non-contiguous MHz 11ac transmissions which extend beyond the beacon channel. | Severely caveat this procedure as "some considerations that should be taken into account when selecting a channel, recognizing that many APs can/should take into account many more factors, and the end result may look completely different than running a direct implementation of this alg" |  | EDITOR | OBSS | [5 empty] | 2010-07-13 22:35 | EDITOR
372 | Hart, Bria | 164 | 1 | aa.1 | 93 | 17 | T | Y | 93 | 17 | aa.1 | [5 empty] | "If EDCA Admission Control is in use, then it can be used to regulate the QoS traffic on its own BSS but it does not take into account the EDCA Admitted traffic on an overlapping BSS." is by no means universally true | Delete this sentence as it only applies to the most naïve possible AC scheme. Rewrite this section (and feature) to the extent that this correction undermines the argument for this section (and feature) |  | EDITOR | OBSS | [5 empty] | 2010-07-13 22:35 | EDITOR
371 | Hart, Bria | 164 | 1 | aa.1 | 93 | 22 | T | Y | 93 | 22 | aa.1 | [5 empty] | HCCA uses PIFS for AP access, so is not designed for OBSS | Reevaluate suitability of PIFS access for HCCA in presence of OBSS |  | EDITOR | OBSS | [5 empty] | 2010-07-13 22:35 | EDITOR
515 | Hart, Bria | 164 | 1 | aa.1 | 93 | 22 | T | Y | 93 | 22 | aa.1 | [5 empty] | HCCA uses PIFS for AP access, so is not designed for OBSS | Reevaluate suitability of PIFS access for HCCA in presence of OBSS |  | EDITOR | OBSS | [5 empty] | 2010-07-13 22:35 | EDITOR
516 | Hart, Bria | 164 | 1 | aa.1 | 93 | 17 | T | Y | 93 | 17 | aa.1 | [5 empty] | "If EDCA Admission Control is in use, then it can be used to regulate the QoS traffic on its own BSS but it does not take into account the EDCA Admitted traffic on an overlapping BSS." is by no means universally true | Delete this sentence as it only applies to the most naïve possible AC scheme. Rewrite this section (and feature) to the extent that this correction undermines the argument for this section (and feature) |  | EDITOR | OBSS | [5 empty] | 2010-07-13 22:35 | EDITOR
517 | Hart, Bria | 164 | 1 | aa.1 | 93 | 21 | T | Y | 93 | 21 | aa.1 | [5 empty] | "silence traffic" is not really true. PCF allocations need to be respected in theory, but HCCA allocations are just TXOPs so EDCA and HCCA APs compete on equal footing. Of course an AP that uses PIFS in an OBSS environment will cause excess collisions … | Rewrite to indicate that OBSSs is the root of the problem |  | EDITOR | OBSS | [5 empty] | 2010-07-13 22:35 | EDITOR
518 | Hart, Bria | 164 | 1 | aa.1 | 93 | 30 | T | Y | 93 | 30 | aa.1 | [5 empty] | This procedure might have been helpful in 2000, but in 2010 it looks like a giant step backwards. Consider centralized channel assignment algorithms. Consider that some APs beacon but haven't carried any traffic for 3 years. Consider MAC protection requirements for 11ac/11n/11ag devices in an 11n/11ag/11b channel. Consider mobile/personal APs. Consider regulations, and the reliability of knowledge of which country you are in. Consider non-WiFi interference. Compare with state-of-the-art APs that can identify interference, classify it, and predict its behavior. Consider 40 MHz 11n and 40/80/contiguous 160/non-contiguous MHz 11ac transmissions which extend beyond the beacon channel. | Severely caveat this procedure as "some considerations that should be taken into account when selecting a channel, recognizing that many APs can/should take into account many more factors, and the end result may look completely different than running a direct implementation of this alg" |  | EDITOR | OBSS | [5 empty] | 2010-07-13 22:35 | EDITOR
519 | Hart, Bria | 164 | 1 | aa.1 | 93 | 31 | T | Y | 93 | 31 | aa.1 | [5 empty] | "QAPs" is deprecated | Fix, here and elsewhere |  | EDITOR | OBSS | [5 empty] | 2010-07-13 22:35 | EDITOR
375 | Hart, Bria | 164 | 1 | aa.1 | 93 | 31 | T | Y | 93 | 31 | aa.1 | [5 empty] | "QAPs" is deprecated | Fix, here and elsewhere |  | EDITOR | OBSS | [5 empty] | 2010-07-13 22:35 | EDITOR
521 | Hart, Bria | 164 | 1 | aa.2 | 93 | 49 | T | Y | 93 | 49 | aa.2 | [5 empty] | "to determine if an AP has over-allocated". What happens next? | e.g. indicate if out of scope of spec |  | EDITOR | OBSS | [5 empty] | 2010-07-13 22:35 | EDITOR
380 | Hart, Bria | 164 | 1 | aa.2 | 94 | 7 | T | Y | 94 | 7 | aa.2 | [5 empty] | Protocol does not capture cyclostationarity of video flows (data rate varies by position in IPBPBPB sequence) | Improve protocol |  | EDITOR | OBSS | [5 empty] | 2010-07-13 22:35 | EDITOR
58 | Ashley, Alex | 164 | 1 | aa.2.1 | 94 | 26 | E | N | 94 | 26 | aa.2.1 | [5 empty] | The text is not clear as to how the TSPECs and QoS Traffic Capabilities from each station are combined to calculate the QLoad | Suggest re-ordering the section so that the paragraph starting on line 41 comes before the paragraph starting on line 36. |  | EDITOR | OBSS | [5 empty] | 2010-07-13 22:35 | EDITOR
381 | Hart, Bria | 164 | 1 | aa.2.1 | 94 | 34 | T | Y | 94 | 34 | aa.2.1 | [5 empty] | Since 0 is a legal value, use another value for unknown | E.g. max value. Ditto P94L48-49 |  | EDITOR | OBSS | [5 empty] | 2010-07-13 22:35 | EDITOR
804 | Venkatesan, Ganesh | 164 | 1 | aa.2.1 | 94 | 11 | T | N | 94 | 11 | aa.2.1 | [5 empty] | How is QLoad estimated when [T]DLS is used? | [T]DLS payloads are non-AP STA to non-AP STA most of the time. However, the through the AP path can be used at times. Non-AP STAs advertising potential load cannot determine if a [T]DLS link would be employed apriori. So, they probably would advertise potential load assuming worst case scenario. For real load, [T]DLS could be factored in assuming that almost all data transfers occur directly between the peers. |  | EDITOR | OBSS | [5 empty] | 2010-07-13 22:35 | EDITOR
526 | Hart, Bria | 164 | 1 | aa.2.1 | 94 | 38 | E | N | 94 | 38 | aa.2.1 | [5 empty] | Add "=" btw Qload Mean and Greek character | Fix, ditto P94L39 |  | EDITOR | OBSS | [5 empty] | 2010-07-13 22:35 | EDITOR
524 | Hart, Bria | 164 | 1 | aa.2 | 94 | 7 | T | Y | 94 | 7 | aa.2 | [5 empty] | Protocol does not capture cyclostationarity of video flows (data rate varies by position in IPBPBPB sequence) | Improve protocol |  | EDITOR | OBSS | [5 empty] | 2010-07-13 22:35 | EDITOR
382 | Hart, Bria | 164 | 1 | aa.2.1 | 94 | 38 | E | N | 94 | 38 | aa.2.1 | [5 empty] | Add "=" btw Qload Mean and Greek character | Fix, ditto P94L39 |  | EDITOR | OBSS | [5 empty] | 2010-07-13 22:35 | EDITOR
750 | Stephens, Adrian | 164 | 1 | AA | 94 | 33 | T | N | 94 | 33 | AA | [5 empty] | The equation (MAXi-MEANi)/2 looks wrong to me. I'd expected to see a square and a sqrt in it. | Correct equation. |  | EDITOR | OBSS | [5 empty] | 2010-07-13 22:35 | EDITOR
525 | Hart, Bria | 164 | 1 | aa.2.1 | 94 | 34 | T | Y | 94 | 34 | aa.2.1 | [5 empty] | Since 0 is a legal value, use another value for unknown | E.g. max value. Ditto P94L48-49 |  | EDITOR | OBSS | [5 empty] | 2010-07-13 22:35 | EDITOR
384 | Hart, Bria | 164 | 1 | aa.2.4 | 95 | 30 | T | Y | 95 | 30 | aa.2.4 | [5 empty] | If potential is valuable and shared is valuable, why not report potential shared too? | Consider |  | EDITOR | OBSS | [5 empty] | 2010-07-13 22:35 | EDITOR
628 | Myles, Andrew | 164 | 1 | aa.2.2 | 95 | 2 | T | Y | 95 | 2 | aa.2.2 | [5 empty] | There is a reference to K.2.2 However, there is no clause or table or figure with this label | Fix reference |  | EDITOR | OBSS | [5 empty] | 2010-07-13 22:35 | EDITOR
59 | Ashley, Alex | 164 | 1 | aa.2.3 | 95 | 20 | T | N | 95 | 20 | aa.2.3 | [5 empty] | The text assumes that AC_VO and AC_VI have admission control mandatory. Couldn't the AP use statistics on the AC_VI and AC_VO frames that have passed through the AP, when ACM is not mandatory? | Add support for calculating traffic self when not using admission control |  | EDITOR | OBSS | [5 empty] | 2010-07-13 22:35 | EDITOR
385 | Hart, Bria | 164 | 1 | aa.2.5 | 95 | 54 | T | Y | 95 | 54 | aa.2.5 | [5 empty] | Para beginning at P95L10 belongs here | Move |  | EDITOR | OBSS | [5 empty] | 2010-07-13 22:35 | EDITOR
527 | Hart, Bria | 164 | 1 | aa.2.3 | 95 | 38 | E | N | 95 | 38 | aa.2.3 | [5 empty] | Summation with I as the limit (text) and counter (eqn) is inconsistent | Fix. Ditto P95L36 |  | EDITOR | OBSS | [5 empty] | 2010-07-13 22:35 | EDITOR
632 | Myles, Andrew | 164 | 1 | aa 2.2 | 95 |  | T | Y | 95 |  | aa 2.2 | [5 empty] | The clause is titled "EDCA Bandwidth Factor". However, the text drifts into describing something called an EDCA Overhead Factor | Explain the difference between these terms |  | EDITOR | OBSS | [5 empty] | 2010-07-13 22:35 | EDITOR
528 | Hart, Bria | 164 | 1 | aa.2.4 | 95 | 30 | T | Y | 95 | 30 | aa.2.4 | [5 empty] | If potential is valuable and shared is valuable, why not report potential shared too? | Consider |  | EDITOR | OBSS | [5 empty] | 2010-07-13 22:35 | EDITOR
529 | Hart, Bria | 164 | 1 | aa.2.5 | 95 | 54 | T | Y | 95 | 54 | aa.2.5 | [5 empty] | Para beginning at P95L10 belongs here | Move |  | EDITOR | OBSS | [5 empty] | 2010-07-13 22:35 | EDITOR
383 | Hart, Bria | 164 | 1 | aa.2.3 | 95 | 38 | E | N | 95 | 38 | aa.2.3 | [5 empty] | Summation with I as the limit (text) and counter (eqn) is inconsistent | Fix. Ditto P95L36 |  | EDITOR | OBSS | [5 empty] | 2010-07-13 22:35 | EDITOR
532 | Hart, Bria | 164 | 1 | aa.4 | 96 | 50 | T | Y | 96 | 50 | aa.4 | [5 empty] | This is one objective but not the only one. The Internet & wireless are fluctuating media, so compromise is to be expected and needs to be designed for. Then it is more like "unduly compromised". As well, with mobile devices, an admitted stream may physically move into an environment where other much more important streams are operating. | The objective => a default objective; compromised => fall to unacceptable QoS levels |  | EDITOR | OBSS | [5 empty] | 2010-07-13 22:35 | EDITOR
387 | Hart, Bria | 164 | 1 | aa.3 | 96 | 36 | E | N | 96 | 36 | aa.3 | [5 empty] | "least number of QAPs present" ignores real QoS requirements of non-QoS APs | Provide coexistence to non-QoS APs |  | EDITOR | OBSS | [5 empty] | 2010-07-13 22:35 | EDITOR
386 | Hart, Bria | 164 | 1 | aa.2.5 | 96 | 12 | E | N | 96 | 12 | aa.2.5 | [5 empty] | 11 is LSB first, so binary is confusing, and not needed here | Delete binary |  | EDITOR | OBSS | [5 empty] | 2010-07-13 22:35 | EDITOR
531 | Hart, Bria | 164 | 1 | aa.3 | 96 | 36 | E | N | 96 | 36 | aa.3 | [5 empty] | "least number of QAPs present" ignores real QoS requirements of non-QoS APs | Provide coexistence to non-QoS APs |  | EDITOR | OBSS | [5 empty] | 2010-07-13 22:35 | EDITOR
530 | Hart, Bria | 164 | 1 | aa.2.5 | 96 | 12 | E | N | 96 | 12 | aa.2.5 | [5 empty] | 11 is LSB first, so binary is confusing, and not needed here | Delete binary |  | EDITOR | OBSS | [5 empty] | 2010-07-13 22:35 | EDITOR
388 | Hart, Bria | 164 | 1 | aa.4 | 96 | 50 | T | Y | 96 | 50 | aa.4 | [5 empty] | This is one objective but not the only one. The Internet & wireless are fluctuating media, so compromise is to be expected and needs to be designed for. Then it is more like "unduly compromised". As well, with mobile devices, an admitted stream may physically move into an environment where other much more important streams are operating. | The objective => a default objective; compromised => fall to unacceptable QoS levels |  | EDITOR | OBSS | [5 empty] | 2010-07-13 22:35 | EDITOR
389 | Hart, Bria | 164 | 1 | aa.4.1 | 97 | 1 | T | Y | 97 | 1 | aa.4.1 | [5 empty] | The authority under which one AP controls the behavior of another AP is undefined | Address |  | EDITOR | OBSS | [5 empty] | 2010-07-13 22:35 | EDITOR
390 | Hart, Bria | 164 | 1 | aa.4.1 | 97 | 3 | T | Y | 97 | 3 | aa.4.1 | [5 empty] | If two schemes are recommended, actually no scheme is recommended | Choose one approach: e.g. a hybrid approach which is on-demand until the medium is full, then if additional requests arise, aloocaitons and rellocations cause the system to converge on proportional sharing subject to avoiding unacceptable QoS on admitted flows. |  | EDITOR | OBSS | [5 empty] | 2010-07-13 22:35 | EDITOR
60 | Ashley, Alex | 164 | 1 | aa.4.1 | 97 | 14 | T | N | 97 | 14 | aa.4.1 | [5 empty] | The text on sharing needs to also consider the case of AP initiated TS setup. | Change "In the proportional sharing scheme, before an AP allocates a new Medium Time or schedules a new TXOP in response to an ADDTS Request" to "In the proportional sharing scheme, before an AP allocates a new Medium Time or schedules a new TXOP in response to a TS request (either from an ADDTS Request or AP initiated)" |  | EDITOR | OBSS | [5 empty] | 2010-07-13 22:35 | EDITOR
61 | Ashley, Alex | 164 | 1 | aa.4.1 | 97 | 26 | T | N | 97 | 26 | aa.4.1 | [5 empty] | The text on sharing needs to also consider the case of AP initiated TS setup. | change "then the ADDTS Request shall be rejected." to "then the new TS request shall be rejected." |  | EDITOR | OBSS | [5 empty] | 2010-07-13 22:35 | EDITOR
62 | Ashley, Alex | 164 | 1 | aa.4.1 | 97 | 29 | T | N | 97 | 29 | aa.4.1 | [5 empty] | The text on sharing needs to also consider the case of AP initiated TS setup. | change "the ADDTS Request is for EDCA Admission" to "the TS request is for EDCA Admission" |  | EDITOR | OBSS | [5 empty] | 2010-07-13 22:35 | EDITOR
63 | Ashley, Alex | 164 | 1 | aa.4.1 | 97 | 31 | T | N | 97 | 31 | aa.4.1 | [5 empty] | The text on sharing needs to also consider the case of AP initiated TS setup. | Change "new allocation is for an HCCA ADDTS" to "new allocation is for an HCCA TS" |  | EDITOR | OBSS | [5 empty] | 2010-07-13 22:35 | EDITOR
533 | Hart, Bria | 164 | 1 | aa.4.1 | 97 | 1 | T | Y | 97 | 1 | aa.4.1 | [5 empty] | The authority under which one AP controls the behavior of another AP is undefined | Address |  | EDITOR | OBSS | [5 empty] | 2010-07-13 22:35 | EDITOR
534 | Hart, Bria | 164 | 1 | aa.4.1 | 97 | 3 | T | Y | 97 | 3 | aa.4.1 | [5 empty] | If two schemes are recommended, actually no scheme is recommended | Choose one approach: e.g. a hybrid approach which is on-demand until the medium is full, then if additional requests arise, aloocaitons and rellocations cause the system to converge on proportional sharing subject to avoiding unacceptable QoS on admitted flows. |  | EDITOR | OBSS | [5 empty] | 2010-07-13 22:35 | EDITOR
101 | Chaplin, Clint | 164 | 1 | aa.4.1 | 98 | 1 | E | Y | 98 | 1 | aa.4.1 | [5 empty] | "steam" | "stream" |  | EDITOR | OBSS | [5 empty] | 2010-07-13 22:35 | EDITOR

## MRG
CID | Commenter | LB | Draft | Clause Number(C) | Page(C) | Line(C) | Type of Comment | Part of No Vote | Page | Line | Clause | Duplicate of CID | Resn Status | Assignee | Submission | Motion Number | Comment | Proposed Change | Resolution | Owning Ad-hoc | Comment Group | Ad-hoc Status | Ad-hoc Notes | Edit Status | Edit Notes | Edited in Draft | Last Updated | Last Updated By
655 | Pustogarov, Ivan | 164 | 1 | General |  |  | T | Y |  |  | General | [5 empty] | MRG-BlockAck is a mechanism which is able to make audio&video one-hop multicast transmissions reliable and hence more efficient. Currently MRG is defined for infrastructure mode only but it can be useful to adapt MRG for use in other types of networks (mesh and ad hoc). Perticularly, .11s defines two approaches on multihop multicast: broadcast (unreliable) and unicast conversion (Nonscalable). If MRG is adapted to be used in mesh it can become a basis on top of which more efficient multihop multicast proprietary mechanisms can be built. | Adapt MRG so that it can be used in mesh and ad-hoc. For example, replace "AP" with "Groupcast source". |  | EDITOR | MRG | [5 empty] | 2010-07-13 22:35 | EDITOR
161 | Fischer, Matthew | 164 | 1 | General |  |  | T | Y |  |  | General | [5 empty] | How does an MRG provider know the MRG group membership? One can determine STAs that request MRG, but what about those that do not? How can an MRG provider know if there are STAs that are members of a group address? Does this impact the type of MRG service that can be provided? | The unknowable membership of any group address makes the entire MRG process questionable. Remove MRG. |  | EDITOR | MRG | [5 empty] | 2010-07-13 22:35 | EDITOR
686 | Stephens, Adrian | 164 | 1 | General |  |  | E | Y |  |  | General | [5 empty] | "More reliable groupcast" - more reliable than what? | Choose a name for this feature that doesn't include an anonymous comparison. |  | EDITOR | MRG | [5 empty] | 2010-07-13 22:35 | EDITOR
788 | Venkatesan, Ganesh | 164 | 1 | 3.aa6 | 2 | 50 | T | N | 2 | 50 | 3.aa6 | [5 empty] | Is the Power Management Mode defined for MRG MRG-PS or MRG-SP? | Verify if the definition refers to the correct power management mode. Power save mode MRG-SP is confusing. |  | EDITOR | MRG | [5 empty] | 2010-07-13 22:35 | EDITOR
787 | Venkatesan, Ganesh | 164 | 1 | 3.aa3 | 2 | 40 | E | N | 2 | 40 | 3.aa3 | [5 empty] | "… transmission or retransmission of an MRG group address stream …". Do streams get retransmitted? Some frames belonging to a stream may get retransmitted. Should this be group addressed frame? | Verify if 'stream' should be replaced with 'frame'. Replace "group address" with "group addressed" |  | EDITOR | MRG | [5 empty] | 2010-07-13 22:35 | EDITOR
897 | Wang, Qi | 164 | 1 | 3 | 2 | 44 | T | Y | 2 | 44 | 3 | [5 empty] | The definition of "MRG group address" is not very informative. Is a "MRG group address" the same as a "MRG concealment address"? Please clarify and improve the definition on "MRG group address." | As in comment. |  | EDITOR | MRG | [5 empty] | 2010-07-13 22:35 | EDITOR
660 | Shukla, Ashish | 164 | 1 | 3.aa6 | 2 | 49 | E | N | 2 | 49 | 3.aa6 | [5 empty] | Please remove parenthesis around group addressed in the following text "MRG-SP [group addressed] frame: A [group addressed] frame subject to the MRG…" | As suggested in the comment. |  | EDITOR | MRG | [5 empty] | 2010-07-13 22:35 | EDITOR
806 | Wang, Qi | 164 | 1 | 3 | 2 | 44 | T | Y | 2 | 44 | 3 | [5 empty] | The definition of "MRG group address" is not very informative. Is a "MRG group address" the same as a "MRG concealment address"? Please clarify and improve the definition on "MRG group address." | As in comment. |  | EDITOR | MRG | [5 empty] | 2010-07-13 22:35 | EDITOR
1 | Aboul-Magd, Osama | 164 | 1 | 3 | 2 | 36 | T | Y | 2 | 36 | 3 | [5 empty] | The use of the term "power management mode" is not adequate to demine ALL-Active/Any-PS. As it currently stands, there are two power management modes, PS and Active as in Table 11-1. The new term All-Active/any-PS doesn't seen to introduce a new power management mode, otherwise it should be included in Table 11-a with the precise definition. | Maybe the term "transmission mode" is more precise. |  | EDITOR | MRG | [5 empty] | 2010-07-13 22:35 | EDITOR
549 | Hunter, David | 164 | 1 | 3.aa3 | 2 | 42 | E | Y | 2 | 42 | 3.aa3 | [5 empty] | If the "conccealed from MRG-incapable STAs" phrase is retained, then spell out "MRG" in the definition. | Eithe delete this phrase or replace "MRG-incapable" with "more reliable groupcast-incapable (MRG-incapable)" |  | EDITOR | MRG | [5 empty] | 2010-07-13 22:35 | EDITOR
548 | Hunter, David | 164 | 1 | 3.aa3 | 2 | 42 | T | Y | 2 | 42 | 3.aa3 | [5 empty] | "concealed from MRG-incapable STAs" seems to be of no use in this definition. Why must transmissions be concealed? | Either delete this phrase or provide detailed technical conditions for its use (where and how it is interoperably applied) somewhere in the text. |  | EDITOR | MRG | [5 empty] | 2010-07-13 22:35 | EDITOR
547 | Hunter, David | 164 | 1 | 3.aa3 | 2 | 41 | T | Y | 2 | 41 | 3.aa3 | [5 empty] | Don't understand what "yet" means in the middle of a definition. Also, is "stream" a necessary component of this definition? | Replace this definition with: "Means for (re)transmission of more reliable groupcast (MRG) group addressed frames with individual and group addressed (re)transmissions." |  | EDITOR | MRG | [5 empty] | 2010-07-13 22:35 | EDITOR
72 | Banerjee, Kaberi | 164 | 1 | 3.aa2 | 2 | 36 | T | Y | 2 | 36 | 3.aa2 | [5 empty] | Power Management mode relates to a STA characteristic. This definition seems to attribute the mode to a group addressed frame. What is being defined is a new group addressed frame delivery method for STA's that are adhereing to Power Management policies and support the MRG capability. Replace as shown. | Power Management delivery method for group addressed frames whereby the group addressed frames are transmitted when all associated non-AP STAs are in Active mode or after a DTIM beacon if any associated non-AP STA is in PS mode. |  | EDITOR | MRG | [5 empty] | 2010-07-13 22:35 | EDITOR
71 | Banerjee, Kaberi | 164 | 1 | 3.aa2 | 2 | 37 | T | N | 2 | 37 | 3.aa2 |  | A |  |  | 1 | Replace : "… all non-AP STA's"/"… all associated non-AP STA's" | as mentioned in the comment | AGREE (EDITOR: 2010-07-14 01:00:05Z) | EDITOR | MRG | [5 empty] | 2010-07-14 01:00 | EDITOR
188 | Fischer, Matthew | 164 | 1 | 3.aa2 | 2 | 36 | T | Y | 2 | 36 | 3.aa2 | [5 empty] | definition makes no sense. The description of when the frames are transmitted does not add up. There are just two or three references to the term in the text. | Clarify. |  | EDITOR | MRG | [5 empty] | 2010-07-13 22:35 | EDITOR
616 | McCann, Stephen | 164 | 1 | 3 | 2 | 40 | T | Y | 2 | 40 | 3 | [5 empty] | MRG is not separately defined. | Add a definition for MRG prior to the abbreviations clause. |  | EDITOR | MRG | [5 empty] | 2010-07-13 22:35 | EDITOR
73 | Banerjee, Kaberi | 164 | 1 | 3.aa3 | 3 | 41-42 | E | N | 3 |  | 3.aa3 | [5 empty] | "yet with individually addressed (re)transmissions and group addressed retransmissions concealed from MRG-incapable STA"; qualify the individually addressed (re)transmissions. | " with individually addressed (re)transmissions and group addressed retransmissions, comprising this service, concealed from MRG-incapable STA. |  | EDITOR | MRG | [5 empty] | 2010-07-13 22:35 | EDITOR
74 | Banerjee, Kaberi | 164 | 1 | 3.aa7 | 3 | 1 | T | N | 3 | 1 | 3.aa7 | [5 empty] | "service with Power Management mode equal to MRG-SP". Should this power management mode(MRG-SP) be defined as a new entry in Table 11-1 |  |  | EDITOR | MRG | [5 empty] | 2010-07-13 22:35 | EDITOR
76 | Banerjee, Kaberi | 164 | 1 | 4 | 3 |  | E | N | 3 |  | 4 | [5 empty] | Add MRG-SP to the abbreviations list |  |  | EDITOR | MRG | [5 empty] | 2010-07-13 22:35 | EDITOR
80 | Canpolat, Necati | 164 | 1 | 5.2.12.2 | 3 | 37 | E | N | 3 | 37 | 5.2.12.2 | [5 empty] | "The More Reliable Groupcast Service allows…" provide the abreviation where it used for the first time. | as suggested |  | EDITOR | MRG | [5 empty] | 2010-07-13 22:35 | EDITOR
89 | Chaplin, Clint | 164 | 1 | 5.2.12.2 | 3 | 38 | T | Y | 3 | 38 | 5.2.12.2 | [5 empty] | "Greater reliability is provided via transmission as individually addressed frames, unsolicited retries, or the Block Ack mechanism" Was this meant to be a comparison between MRG and the services listed in this sentence? | "Greater reliability is provided by MRG than via transmission as individually addressed frames, unsolicited retries, or the Block Ack mechanism" |  | EDITOR | MRG | [5 empty] | 2010-07-13 22:35 | EDITOR
754 | Stephenson, Dave | 164 | 1 | 5.2.12.2 | 3 | 40 | T | Y | 3 | 40 | 5.2.12.2 | [5 empty] | What is a "regular service period"? I can't find the definition of this term. | Define the term. |  | EDITOR | MRG | [5 empty] | 2010-07-13 22:35 | EDITOR
658 | Sakoda, Kazuyuki | 164 | 1 | 5.2.12.2 | 3 | 35 | E | N | 3 | 35 | 5.2.12.2 | [5 empty] | Tha naming "More Reliable Groupcast" should be reconsidered. More xxx could be confusing term when somebody will work on the further enhancement of the more xxx. | As in comment. |  | EDITOR | MRG | [5 empty] | 2010-07-13 22:35 | EDITOR
551 | Hunter, David | 164 | 1 | 3.aa9 | 3 | 7 | T | Y | 3 | 7 | 3.aa9 | [5 empty] | In 802.11 "stream" is used for specific definitions -- chiefly "traffic stream (TS)", "transmit stream" (in 11k). | If this "stream" reference is to traffic streams, replace "stream" with "traffic stream (TS)" in this definition and use "TS" for "stream" elsewhere in this draft. |  | EDITOR | MRG | [5 empty] | 2010-07-13 22:35 | EDITOR
394 | Hart, Bria | 164 | 1 | 3.aa7 | 3 | 1 | T | Y | 3 | 1 | 3.aa7 | [5 empty] | Seems desirable to merge 3.aa7 and 3.aa8 | e.g. insert [A-] infront of MSDU in definition and in term being defined |  | EDITOR | MRG | [5 empty] | 2010-07-13 22:35 | EDITOR
250 | Hart, Bria | 164 | 1 | 3.aa7 | 3 | 1 | T | Y | 3 | 1 | 3.aa7 | [5 empty] | Seems desirable to merge 3.aa7 and 3.aa8 | e.g. insert [A-] infront of MSDU in definition and in term being defined |  | EDITOR | MRG | [5 empty] | 2010-07-13 22:35 | EDITOR
753 | Stephenson, Dave | 164 | 1 | 5.2.12.2 | 3 | 37 | E | Y | 3 | 37 | 5.2.12.2 | [5 empty] | The text state "The More Reliable Groupcast Service allows a non-AP STA to request greater reliability for one …". Greater is a comparative term. Greater than what? | Fix the text. |  | EDITOR | MRG | [5 empty] | 2010-07-13 22:35 | EDITOR
4 | Aboul-Magd, Osama | 164 | 1 | 5.1.12.2 | 3 | 40 | T | Y | 3 | 40 | 5.1.12.2 | [5 empty] | what a "reduced delivery latency" is? The term has never been defined or used in the rest of the amendment. It is also not clear what special actions are needed to ensure reduced delivery latency? | Define if necessary and explain actions needed by the AP and the requesting STA. |  | EDITOR | MRG | [5 empty] | 2010-07-13 22:35 | EDITOR
2 | Aboul-Magd, Osama | 164 | 1 | 3 | 3 | 7 | T | Y | 3 | 7 | 3 | [5 empty] | Same as my previous comment. I don't believe "Active MRG-SP" is a power management mode as explained above. | same as my previous comment |  | EDITOR | MRG | [5 empty] | 2010-07-13 22:35 | EDITOR
3 | Aboul-Magd, Osama | 164 | 1 | 3 | 3 | 8 | T | Y | 3 | 8 | 3 | [5 empty] | "Subject to an MRG agreement that consumes high proportion of medium time", what does this mean? | remove the words highlighted and adjust the definition. |  | EDITOR | MRG | [5 empty] | 2010-07-13 22:35 | EDITOR
70 | Banerjea, Raja | 164 | 1 | 6.1.1.3 | 4 | 45 | T | Y | 4 | 45 | 6.1.1.3 | [5 empty] | QoS Non-ACK policy should be described for non-MRG-SP group addressed frames. | Add "If the sender STA is an AP and the frame 45 has a non-MRG-SP group addressed frames, then the MSDU is buffered for transmission and is also sent to the DS." |  | EDITOR | MRG | [5 empty] | 2010-07-13 22:35 | EDITOR
778 | Trainin, Solomon | 164 | 1 | 6.1.1.3 | 4 | 48 | E | Y | 4 | 48 | 6.1.1.3 | [5 empty] | "… the frame has a group addressed DA,…" as per definition of the group addressed MSDU no need to use the DA. Rephrase to follow the convention | As noted |  | EDITOR | MRG | [5 empty] | 2010-07-13 22:35 | EDITOR
620 | Montemurro, Michael | 164 | 1 | 6.1.1.3 | 4 | 48 | T | Y | 4 | 48 | 6.1.1.3 | [5 empty] | By specifying that all group-addressed frames are buffered and also sent to the DS, you effectively double the bandwidth occupied by the multicast data. | Revert the proposed changes between line 45 and 50. |  | EDITOR | MRG | [5 empty] | 2010-07-13 22:35 | EDITOR
619 | Mese, Murat | 164 | 1 | 7.1.3.1.7 | 5 | 34 | T | Y | 5 | 34 | 7.1.3.1.7 | [5 empty] | "…when additional non-MRG-SP group addressed MSDUs or MMPDUs remain to be transmitted…" The meaning of the sentence is not clear. This might mean that the group-addressed MSDUs or MMPDUs that are transmitted outside of the MRG-SP? Please clarify the meaning and modify the text accordingly. | As in comment. |  | EDITOR | MRG | [5 empty] | 2010-07-13 22:35 | EDITOR
900 | Wang, Qi | 164 | 1 | 7.1.3.4.1 | 5 | 52 | T | Y | 5 | 52 | 7.1.3.4.1 | [5 empty] | "… excepting that the sequence number in the (re)transmission of an MSDU , MMPDU, or the No-Ack/No-Retry, MRG-Unsolicited-Retry or MRG-Block-Ack Ack policy need not match the sequence number of the same MSDU or A-MSDU (re)transmitted via the MRG-DMS Ack Policy." This sentence is confusing. With MRG-DMS, the group addressed frames are converted to unicast frames for transmission. Since the group-addressed frames and unicast frames use a different sequence number counters, the sequence numbers of a group-addressed frame, sent using a group-addressed frame format and a individually-addressed frame format, respectively, are uncorrelated. Please clarify the meaning/purpose of this sentence and modify the text accordingly. | As in comment. |  | EDITOR | MRG | [5 empty] | 2010-07-13 22:35 | EDITOR
756 | Stephenson, Dave | 164 | 1 | 6.1.1.3 | 5 | 19 | T | Y | 5 | 19 | 6.1.1.3 | [5 empty] | The text indicates that MRG frames are not transmitted by a non-QoS STA. However, on P3L37-41, the text indicates that only an AP can transmit an MRG frame. | Align the text. |  | EDITOR | MRG | [5 empty] | 2010-07-13 22:35 | EDITOR
899 | Wang, Qi | 164 | 1 | 7.1.3.1.7 | 5 | 34 | T | Y | 5 | 34 | 7.1.3.1.7 | [5 empty] | "…when additional non-MRG-SP group addressed MSDUs or MMPDUs remain to be transmitted…" What does "non-MRG-SP group addressed MSDUs or MMPDUs" mean? Does it mean the group-addressed MSDUs or MMPDUs that are transmitted outside of the MRG-SP? Please clarify the meaning and modify the text accordingly. | As in comment. |  | EDITOR | MRG | [5 empty] | 2010-07-13 22:35 | EDITOR
779 | Trainin, Solomon | 164 | 1 | 6.1.1.3 | 5 | 13 | T | Y | 5 | 13 | 6.1.1.3 | [5 empty] | "QoSNoAck, if the frame is a group addressed frame or is not acknowledged by the STA." After the change the sentence is not consistent with the previous, using OR makes the case of "not acknowledged by the STA" separate from the "group addressed" case. | If it is really a special case define it in separate sentence with more explanation |  | EDITOR | MRG | [5 empty] | 2010-07-13 22:35 | EDITOR
568 | Hunter, David | 164 | 1 | 7.1.3.1.7 | 5 | 36 | E | Y | 5 | 36 | 7.1.3.1.7 | [5 empty] | Use of "more" is a bit confusing now because of the use of "more" in the definition of MRG. | Replace "more" with "additional". |  | EDITOR | MRG | [5 empty] | 2010-07-13 22:35 | EDITOR
567 | Hunter, David | 164 | 1 | 6.1.1.3 | 5 | 19 | T | Y | 5 | 19 | 6.1.1.3 | [5 empty] | This sentence needs to be a bit more general. | Replace "Note--MRG frames are not transmitted by a non-QoS STA." with "NOTE -- MRG frames are only transmitted by QoS STAs." |  | EDITOR | MRG | [5 empty] | 2010-07-13 22:35 | EDITOR
780 | Trainin, Solomon | 164 | 1 | 7.1.3.4.1 | 5 | 52 | T | Y | 5 | 52 | 7.1.3.4.1 | [5 empty] | "excepting that the sequence number in the (re)transmission of an MSDU or A-MSDU via the No-Ack/No-Retry, MRG-Unsolicited-Retry or MRG-Block-Ack Ack policy need not match the sequence number of the same MSDU or A-MSDU (re)transmitted via the MRG-DMS Ack policy." saying that the same MSDU has different sequence number is meaningless, nothing but the SN identifies the MSDU (oxymoron). | Remove the sentence |  | EDITOR | MRG | [5 empty] | 2010-07-13 22:35 | EDITOR
755 | Stephenson, Dave | 164 | 1 | 6.1.1.3 | 5 | 7 | T | Y | 5 | 7 | 6.1.1.3 | [5 empty] | The text describes that the service class parameter is set based on whether the frame is an MRG frame. How does the MA-UNITDATA.indication primitive know whether the frame is an MRG frame. AFAICT, there is nothing in the MAC header which designates the frame as an MRG frame and state, set up by MRG request/response is held in the SME. | Add a parameter to the MA-UNITDATA primitives which tell the frame is an MRG frame. |  | EDITOR | MRG | [5 empty] | 2010-07-13 22:35 | EDITOR
690 | Stephens, Adrian | 164 | 1 | 7.1.3.1.7 | 5 | 34 | T | Y | 5 | 34 | 7.1.3.1.7 | [5 empty] | "non-MRG-SP group addressed" needs a precise definition, because it is ambiguous as to whether the "non" applies to the MG, the MG-SP, the SP, or even the "group". | Add definition for this term |  | EDITOR | MRG | [5 empty] | 2010-07-13 22:35 | EDITOR
81 | Canpolat, Necati | 164 | 1 | 6.1.1.3 | 5 | 19 | E | N | 5 | 19 | 6.1.1.3 | [5 empty] | "Note-MRG frames are not transmitted by a non-QoS STA.". Use the correct formatting for NOTE | as suggested |  | EDITOR | MRG | [5 empty] | 2010-07-13 22:35 | EDITOR
261 | Hart, Bria | 164 | 1 | 7.1.3.4.1 | 5 | 54 | T | Y | 5 | 54 | 7.1.3.4.1 | [5 empty] | "via the "MRG-DMS" is true, but should have been updated by DMS too | Change to "via DMS or via MRG using the MRG-DMS Ack policy" |  | EDITOR | MRG | [5 empty] | 2010-07-13 22:35 | EDITOR
156 | Fischer, Matthew | 164 | 1 | 7.1.3.1.7 | 5 | 42 | T | Y | 5 | 42 | 7.1.3.1.7 | [5 empty] | It is not clear that the fourth paragraph of this subclause is correct and therefore, the modification here is also not correct. Specifically, the fourth paragraph does not seem to account for the case when no PS STAs are associated. | Make additional changes to this subclause to account for the non-PS case. |  | EDITOR | MRG | [5 empty] | 2010-07-13 22:35 | EDITOR
157 | Fischer, Matthew | 164 | 1 | 7.1.3.4.1 | 5 | 53 | T | Y | 5 | 53 | 7.1.3.4.1 | [5 empty] | what about an MSDU transmitted during ordinary DCF or during a PS MCAST burst? | provide the instructions for the mentioned cases. |  | EDITOR | MRG | [5 empty] | 2010-07-13 22:35 | EDITOR
260 | Hart, Bria | 164 | 1 | 6.1.1.3 | 5 | 19 | T | Y | 5 | 19 | 6.1.1.3 | [5 empty] | Note is incomplete | Change to "Note: MRG frames are sent by QoS STAs as QoS data frames." Or delete note. |  | EDITOR | MRG | [5 empty] | 2010-07-13 22:35 | EDITOR
809 | Wang, Qi | 164 | 1 | 7.1.3.4.1 | 5 | 52 | T | Y | 5 | 52 | 7.1.3.4.1 | [5 empty] | "… excepting that the sequence number in the (re)transmission of an MSDU , MMPDU, or the No-Ack/No-Retry, MRG-Unsolicited-Retry or MRG-Block-Ack Ack policy need not match the sequence number of the same MSDU or A-MSDU (re)transmitted via the MRG-DMS Ack Policy." This sentence is confusing. With MRG-DMS, the group addressed frames are converted to unicast frames for transmission. Since the group-addressed frames and unicast frames use a different sequence number counters, the sequence numbers of a group-addressed frame, sent using a group-addressed frame format and a individually-addressed frame format, respectively, are uncorrelated. Please clarify the meaning/purpose of this sentence and modify the text accordingly. | As in comment. |  | EDITOR | MRG | [5 empty] | 2010-07-13 22:35 | EDITOR
404 | Hart, Bria | 164 | 1 | 6.1.1.3 | 5 | 19 | T | Y | 5 | 19 | 6.1.1.3 | [5 empty] | Note is incomplete | Change to "Note: MRG frames are sent by QoS STAs as QoS data frames." Or delete note. |  | EDITOR | MRG | [5 empty] | 2010-07-13 22:35 | EDITOR
405 | Hart, Bria | 164 | 1 | 7.1.3.4.1 | 5 | 54 | T | Y | 5 | 54 | 7.1.3.4.1 | [5 empty] | "via the "MRG-DMS" is true, but should have been updated by DMS too | Change to "via DMS or via MRG using the MRG-DMS Ack policy" |  | EDITOR | MRG | [5 empty] | 2010-07-13 22:35 | EDITOR
808 | Wang, Qi | 164 | 1 | 7.1.3.1.7 | 5 | 34 | T | Y | 5 | 34 | 7.1.3.1.7 | [5 empty] | "…when additional non-MRG-SP group addressed MSDUs or MMPDUs remain to be transmitted…" What does "non-MRG-SP group addressed MSDUs or MMPDUs" mean? Does it mean the group-addressed MSDUs or MMPDUs that are transmitted outside of the MRG-SP? Please clarify the meaning and modify the text accordingly. | As in comment. |  | EDITOR | MRG | [5 empty] | 2010-07-13 22:35 | EDITOR
248 | Hansen, Christopher | 164 | 1 | 7.1.3.4.1 | 5 | 52 | T | Y | 5 | 52 | 7.1.3.4.1 | [5 empty] | "…the sequence number in the (re)transmission of an MSDU , MMPDU, or the No-Ack/No-Retry, MRG-Unsolicited-Retry or MRG-Block-Ack Ack policy need not match the sequence number of the same MSDU or A-MSDU (re)transmitted via the MRG-DMS Ack Policy." This statement is not clear. With the MRG-DMS ack policy, the frames are converted from group addressed to unicast frames for transmission. Since the group-addressed frames and unicast frames use different sequence number counters, the sequence numbers for the group-addressed frames will not be directly related to the sequence numbers for those frames sent using the individually-addressed frame format. Please clarify the meaning of this sentence. | See comment. |  | EDITOR | MRG | [5 empty] | 2010-07-13 22:35 | EDITOR
661 | Shukla, Ashish | 164 | 1 | 7.2.1 | 6 | 28 | T | Y | 6 | 28 | 7.2.1 | [5 empty] | It might be better to define separate control frames rather than extending existing BAR and BA frames, to avoid any interop issues with existing implementations | Define new control frames instead of re-using existing frames, a submission can be made if needed. |  | EDITOR | MRG | [5 empty] | 2010-07-13 22:35 | EDITOR
691 | Stephens, Adrian | 164 | 1 | 7.1.3.5.2 | 6 | 9 | T | Y | 6 | 9 | 7.1.3.5.2 | [5 empty] | "frame subject to the Active MRG-SP power management mode." What does this mean? Frames are not subject to power-management modes. Behaviour of a STA is. | Relate to activities of a STA, i.e. frames transmitted by a STA operating the xyz procedures in abc mode. |  | EDITOR | MRG | [5 empty] | 2010-07-13 22:35 | EDITOR
781 | Trainin, Solomon | 164 | 1 | 7.2.1.7.1 | 7 | 26 | T | Y | 7 | 26 | 7.2.1.7.1 | [5 empty] | "The MRG BAR virtual bitmap" there is no such a field in the Figure 7-13aa | align the field names with the frame structure |  | EDITOR | MRG | [5 empty] | 2010-07-13 22:35 | EDITOR
794 | Venkatesan, Ganesh | 164 | 1 | 7.2.1.7.1 | 7 | 11 | T | N | 7 | 11 | 7.2.1.7.1 | [5 empty] | "The MRG BAR Information field is included when the RA is a group address". MRG BAR applies to only MRG Group Addresses. | Replace 'group address' with 'MRG group address' |  | EDITOR | MRG | [5 empty] | 2010-07-13 22:35 | EDITOR
82 | Canpolat, Necati | 164 | 1 | 7.2.1.7.1 | 7 | 26 | T | N | 7 | 26 | 7.2.1.7.1 | [5 empty] | "The MRG BAR virtual bitmap could be up to 2008 bits…." Is it supposed to be "The MRG BAR Partial…."? Also, create another figure explicitly showing this field | as suggested |  | EDITOR | MRG | [5 empty] | 2010-07-13 22:35 | EDITOR
92 | Chaplin, Clint | 164 | 1 | 7.2.1.7.1 | 7 | 11 | T | Y | 7 | 11 | 7.2.1.7.1 | [5 empty] | "The MRG BAR Information field is included when the RA is a group address, and is not included when the RA is an individual address" What about legacy devices? They will not have this field when the RA is a group address. | Qualify this statement to only apply to devices that implement 802.11aa |  | EDITOR | MRG | [5 empty] | 2010-07-13 22:35 | EDITOR
811 | Wang, Qi | 164 | 1 | 7.2.1.7.1 | 7 | 1 | T | Y | 7 | 1 | 7.2.1.7.1 | [5 empty] | The block-ack scheme defined for MRG in 11aa is significantly different from the block-ack scheme defined pre-11aa. Thus, the scheme needs to be renamed to something else to avoid confusion. Subsequently, instead of modifying the existing BlockAckReq frame, a new ack_request frame should be defined. | As in comment. |  | EDITOR | MRG | [5 empty] | 2010-07-13 22:35 | EDITOR
812 | Wang, Qi | 164 | 1 | 7.2.1.7.1 | 7 | 1 | T | Y | 7 | 1 | 7.2.1.7.1 | [5 empty] | When the RA is set to a group address, how are the various sub-fields (e.g., "BAR Ack Policy", "multi-TID" and "Compressed bitmap") of the "BAR control" field set? Please clarify and modify the text accordingly. | As in comment. |  | EDITOR | MRG | [5 empty] | 2010-07-13 22:35 | EDITOR
796 | Venkatesan, Ganesh | 164 | 1 | 7.2.1.7.1 | 7 | Figure 7-1 | E | N | 7 |  | 7.2.1.7.1 | [5 empty] | MRG BAR Virtual Bitmap field is mis-labelled as MRG BAR Partial Bitmap | Fix to be consistent with the description following figure 7-13aa. |  | EDITOR | MRG | [5 empty] | 2010-07-13 22:35 | EDITOR
795 | Venkatesan, Ganesh | 164 | 1 | 7.2.1.7.1 | 7 | 13 | T | N | 7 | 13 | 7.2.1.7.1 | [5 empty] | MRG is assigned to a stream. However at the MAC layer MRG ACKs are for MRG frames received successfully. So, MRG BAR information field indicates a list of STAs that are required to respond with a Block Ack frame when the corresponding frame whose RA field is set to the MRG group address is received by the STA. | Reword to convey this meaning to the MRG BAR information field. |  | EDITOR | MRG | [5 empty] | 2010-07-13 22:35 | EDITOR
571 | Hunter, David | 164 | 1 | 7.2.1.7.1 | 7 | 12 | T | Y | 7 | 12 | 7.2.1.7.1 | [5 empty] | "a list of STAs that are requested to respond with a Block Ack frame": just how are a number of STAs going to respond at the same time with Block Ack frames? Even if this is the intent, some mention needs to be made of the mechanism needed -- are all simply going to keep contenting for the medium until the last manages to get its Block Ack through? What does the transmitter do if one does not respond? | Either clarify this concept of multiple responses, or delete this addition to the text. |  | EDITOR | MRG | [5 empty] | 2010-07-13 22:35 | EDITOR
6 | Aboul-Magd, Osama | 164 | 1 | 7.2.1.7.1 | 7 | 26 | T | Y | 7 | 26 | 7.2.1.7.1 | [5 empty] | the term "virtual" bitmap is used. Is "virtual" bit map different from "partial" bit map? Need to make it clear. | Clarify the differences between virtual and partial bit maps. |  | EDITOR | MRG | [5 empty] | 2010-07-13 22:35 | EDITOR
904 | Wang, Qi | 164 | 1 | 7.2.1.7.1 | 7 | 6 | T | Y | 7 | 6 | 7.2.1.7.1 | [5 empty] | "The RA field of the BlockAckReq frame is the individual address of the recipient STA, or the MRG group address." Please provide text describing when the RA is set to an individual address and when the RA is set to a MRG group address. Also, can a pre-11aa STA possibly interpret the MRG group address as a valid group address and subsequently send an Ack? Please clarify the meaning of MRG group address and the related behavior and modify the text accordingly. | As in comment. |  | EDITOR | MRG | [5 empty] | 2010-07-13 22:35 | EDITOR
903 | Wang, Qi | 164 | 1 | 7.2.1.7.1 | 7 | 1 | T | Y | 7 | 1 | 7.2.1.7.1 | [5 empty] | When the RA is set to a group address, how are the various sub-fields (e.g., "BAR Ack Policy", "multi-TID" and "Compressed bitmap") of the "BAR control" field set? Please clarify and modify the text accordingly. | As in comment. |  | EDITOR | MRG | [5 empty] | 2010-07-13 22:35 | EDITOR
902 | Wang, Qi | 164 | 1 | 7.2.1.7.1 | 7 | 1 | T | Y | 7 | 1 | 7.2.1.7.1 | [5 empty] | The block-ack scheme defined for MRG in 11aa is significantly different from the block-ack scheme defined pre-11aa. Thus, the scheme needs to be renamed to something else to avoid confusion. Subsequently, instead of modifying the existing BlockAckReq frame, a new ack_request frame should be defined. | As in comment. |  | EDITOR | MRG | [5 empty] | 2010-07-13 22:35 | EDITOR
64 | Banerjea, Raja | 164 | 1 | 7.2.1.7.1 | 7 | 1 | T | Y | 7 | 1 | 7.2.1.7.1 | [5 empty] | The MRGA Block ACK Request Frame should be a different control frame type, for e.g. MRGA_Block Ack Request Frame. | commentor willing to submit proposal |  | EDITOR | MRG | [5 empty] | 2010-07-13 22:35 | EDITOR
66 | Banerjea, Raja | 164 | 1 | 7.2.1.7.1 | 7 | 1 | T | Y | 7 | 1 | 7.2.1.7.1 | [5 empty] | The specification should describe how the duration field should be calculated for Block ACK Request. | Clarify |  | EDITOR | MRG | [5 empty] | 2010-07-13 22:35 | EDITOR
662 | Shukla, Ashish | 164 | 1 | 7.2.1.7.1 | 7 | 11 | T | Y | 7 | 11 | 7.2.1.7.1 | [5 empty] | "The MRG BAR Information field is included when the RA is a group address". I guess RA here is an MRG group address therefore suggest replace above text with "The MRG BAR Information field is included when the RA is an MRG group address" | As suggested in the comment. |  | EDITOR | MRG | [5 empty] | 2010-07-13 22:35 | EDITOR
610 | Lambert, Paul | 164 | 1 | 7.2.1.7.1 | 7 | 1 | T | Y | 7 | 1 | 7.2.1.7.1 | [5 empty] | The relationship of the Block Ack to the Duration field is not described. | Please add text describing values for duration field |  | EDITOR | MRG | [5 empty] | 2010-07-13 22:35 | EDITOR
605 | Kolze, Tom | 164 | 1 | 7.2.1.7.1 | 7 | 6 | T | Y | 7 | 6 | 7.2.1.7.1 | [5 empty] | The test mentions, “The RA field of the BlockAckReq frame is the individual address of the recipient STA or the MRG group address”, but this will cause the BA request to be received by legacy devices listening to that group address. However, we know BlockAckReq frames for the MRG service must not be sent to legacy devices, so they must be sent to a different group address, possibly concealed, or they could be sent to each MRG listener via unicast. | Delete all references, implied or explicit, wherein BlockAckReq frames for the MRG service are sent to legacy devices. Alternatives are a) send to a different group address, perhaps concealed, and b) send to each MRG listener via unicast. |  | EDITOR | MRG | [5 empty] | 2010-07-13 22:35 | EDITOR
639 | Ptasinski, Henry | 164 | 1 | 7.2.1.7.1 | 7 | 6 | T | Y | 7 | 6 | 7.2.1.7.1 | [5 empty] | “The RA field of the BlockAckReq frame is the individual address of the recipient STA. or the MRG group address” will cause the BA request to be received by legacy devices listening to that group address. | BlockAckReq frames for the MRG service must not be sent to legacy devices. Either they must be sent to a different (perhaps “concealed”) group address, or sent unicast to each MRG listener. |  | EDITOR | MRG | [5 empty] | 2010-07-13 22:35 | EDITOR
67 | Banerjea, Raja | 164 | 1 | 7.2.1.8 | 8 | 10 | T | Y | 8 | 10 | 7.2.1.8 | [5 empty] | The specification should describe how the duration field should be calculated for Block ACK. | Clarify |  | EDITOR | MRG | [5 empty] | 2010-07-13 22:35 | EDITOR
609 | Lambert, Paul | 164 | 1 | 7.2.1.8 | 8 | 10 | T | Y | 8 | 10 | 7.2.1.8 | [5 empty] | The relationship of the Block Ack to the Duration field is not described. | Please add text describing values for duration field |  | EDITOR | MRG | [5 empty] | 2010-07-13 22:35 | EDITOR
814 | Wang, Qi | 164 | 1 | 7.2.1.8.1 | 8 | 32 | T | Y | 8 | 32 | 7.2.1.8.1 | [5 empty] | "When the MRG filed is set to 1, the BlockAck is sent in response to a BlockAckReq with an MRG group address in the RA field." The recipient of this ack frame is the AP, why should an MRG group address be included in the RA field of the BlockAck frame? Modify the spec so that the RA field of the BlockAck frame is the BSSID of the AP. If the RA is intended to be used by the AP to distinguish the pre-11aa BlockAck and 11aa BlockAck frames, specify another way to mark the differences (e.g., specify a new block ack frame for 11aa use). | As in comment. |  | EDITOR | MRG | [5 empty] | 2010-07-13 22:35 | EDITOR
93 | Chaplin, Clint | 164 | 1 | 7.2.1.7.4 | 8 | 7 | T | Y | 8 | 7 | 7.2.1.7.4 | [5 empty] | "If the RA of a the Multi-TID BlockAckReq frame is a group address, the TID_INFO field is zero and only one TID is present in the Multi-TID BlockAckReq frame." What about legacy devices? | Qualify this statement to only apply to devices that implement 802.11aa |  | EDITOR | MRG | [5 empty] | 2010-07-13 22:35 | EDITOR
118 | Erceg, Vinko | 164 | 1 | 7.2.1.8.1 | 8 | 12 | T | Y | 8 | 12 | 7.2.1.8.1 | [5 empty] | New BACK scheme is defined which seems to be quite different form previous schemes. Please differentiate this new scheme from the old ones and/or define new BACK frame. | As in comment. |  | EDITOR | MRG | [5 empty] | 2010-07-13 22:35 | EDITOR
694 | Stephens, Adrian | 164 | 1 | 7.2.1.7.4 | 8 | 7 | T | Y | 8 | 7 | 7.2.1.7.4 | [5 empty] | "If the RA of a the Multi-TID BlockAckReq frame is a group address, the 7 TID_INFO field is zero and only one TID is present in the Multi-TID BlockAckReq frame." I don't understand. The whole purpose of the Multi-TID BAR is to carry multiple TIDs. If you want to carry precisely one TID, there are other variants. Same comment in 7.2.1.8.4. | Remove cited sentence, or explain to my why it makes sense to have a "single TID version of the Multi-tid version of the block ack". Doh, my head hurts. |  | EDITOR | MRG | [5 empty] | 2010-07-13 22:35 | EDITOR
204 | Gong, Michelle | 164 | 1 | 7.2.1.7.4 | 8 | 7-8 | T | Y | 8 |  | 7.2.1.7.4 | [5 empty] | It's unclear why multi-TID BlockAckReq is needed if only one TID is present in the group-addressed multi-TID BlockAckReq. | Please clarify or remove the sentence. |  | EDITOR | MRG | [5 empty] | 2010-07-13 22:35 | EDITOR
172 | Fischer, Matthew | 164 | 1 | 7.2.1.8.1 | 8 | 32 | T | Y | 8 | 32 | 7.2.1.8.1 | [5 empty] | Is the MRG concealment address a group address? There are implications here that do not allow me to ascertain the validity or usefulness of the protocol without knowing the answer to this question. | Clarify. |  | EDITOR | MRG | [5 empty] | 2010-07-13 22:35 | EDITOR
813 | Wang, Qi | 164 | 1 | 7.2.1.8.1 | 8 | 12 | T | Y | 8 | 12 | 7.2.1.8.1 | [5 empty] | The block-ack scheme defined for MRG in 11aa is significantly different from the block-ack scheme defined pre-11aa. Thus, the scheme needs to be renamed to something else to avoid confusion. Subsequently, instead of modifying the existing BlockAck frame, a new ack frame used by the new scheme should be defined. | As in comment. |  | EDITOR | MRG | [5 empty] | 2010-07-13 22:35 | EDITOR
65 | Banerjea, Raja | 164 | 1 | 7.2.1.8 | 8 | 10 | T | Y | 8 | 10 | 7.2.1.8 | [5 empty] | The MRGA Block ACK Frame should be a different control frame type, for e.g. MRGA_Block Ack Frame. | commentor willing to submit proposal |  | EDITOR | MRG | [5 empty] | 2010-07-13 22:35 | EDITOR
907 | Wang, Qi | 164 | 1 | 7.2.1.8.1 | 8 | 32 | T | Y | 8 | 32 | 7.2.1.8.1 | [5 empty] | "When the MRG filed is set to 1, the BlockAck is sent in response to a BlockAckReq with an MRG group address in the RA field. The BlockAck includes the MRG Group Address field when the MRG field is set to 1, and omits the filed otherwise". If the RA is already set to the "MRG Group Address", it is redundant to also include it in the "MRG Group Address." Clarify the purpose of the "MRG Group Address" field; remove it if not needed. | As in comment. |  | EDITOR | MRG | [5 empty] | 2010-07-13 22:35 | EDITOR
906 | Wang, Qi | 164 | 1 | 7.2.1.8.1 | 8 | 32 | T | Y | 8 | 32 | 7.2.1.8.1 | [5 empty] | "When the MRG filed is set to 1, the BlockAck is sent in response to a BlockAckReq with an MRG group address in the RA field." The recipient of this ack frame is the AP, why should an MRG group address be included in the RA field of the BlockAck frame? Modify the spec so that the RA field of the BlockAck frame is the BSSID of the AP. If the RA is intended to be used by the AP to distinguish the pre-11aa BlockAck and 11aa BlockAck frames, specify another way to mark the differences (e.g., specify a new block ack frame for 11aa use). | As in comment. |  | EDITOR | MRG | [5 empty] | 2010-07-13 22:35 | EDITOR
905 | Wang, Qi | 164 | 1 | 7.2.1.8.1 | 8 | 12 | T | Y | 8 | 12 | 7.2.1.8.1 | [5 empty] | The block-ack scheme defined for MRG in 11aa is significantly different from the block-ack scheme defined pre-11aa. Thus, the scheme needs to be renamed to something else to avoid confusion. Subsequently, instead of modifying the existing BlockAck frame, a new ack frame used by the new scheme should be defined. | As in comment. |  | EDITOR | MRG | [5 empty] | 2010-07-13 22:35 | EDITOR
815 | Wang, Qi | 164 | 1 | 7.2.1.8.1 | 8 | 32 | T | Y | 8 | 32 | 7.2.1.8.1 | [5 empty] | "When the MRG filed is set to 1, the BlockAck is sent in response to a BlockAckReq with an MRG group address in the RA field. The BlockAck includes the MRG Group Address field when the MRG field is set to 1, and omits the filed otherwise". If the RA is already set to the "MRG Group Address", it is redundant to also include it in the "MRG Group Address." Clarify the purpose of the "MRG Group Address" field; remove it if not needed. | As in comment. |  | EDITOR | MRG | [5 empty] | 2010-07-13 22:35 | EDITOR
205 | Gong, Michelle | 164 | 1 | 7.2.1.8.4 | 9 | 10-11 | T | Y | 9 |  | 7.2.1.8.4 | [5 empty] | Why is a multi-TID BA needed if only one TID is present in the frame? | Please clarify or remove the sentence. |  | EDITOR | MRG | [5 empty] | 2010-07-13 22:35 | EDITOR
816 | Wang, Qi | 164 | 1 | 7.2.1.8.4 | 9 | 10 | T | Y | 9 | 10 | 7.2.1.8.4 | [5 empty] | "If the RA of the Multi-TID Block Ack frame is a group address, …" Since only a single TID is defined for the MRG Block Ack Scheme, how can a BlockAck frame with the RA set to a group address be a "Multi-TID" BlockAck frame? Clarify the meaning and modify the text accordingly. | As in comment. |  | EDITOR | MRG | [5 empty] | 2010-07-13 22:35 | EDITOR
908 | Wang, Qi | 164 | 1 | 7.2.1.8.4 | 9 | 10 | T | Y | 9 | 10 | 7.2.1.8.4 | [5 empty] | "If the RA of the Multi-TID Block Ack frame is a group address, …" Since only a single TID is defined for the MRG Block Ack Scheme, how can a BlockAck frame with the RA set to a group address be a "Multi-TID" BlockAck frame? Clarify the meaning and modify the text accordingly. | As in comment. |  | EDITOR | MRG | [5 empty] | 2010-07-13 22:35 | EDITOR
94 | Chaplin, Clint | 164 | 1 | 7.2.1.8.4 | 9 | 10 | T | Y | 9 | 10 | 7.2.1.8.4 | [5 empty] | "If the RA of a Multi-TID BlockAck frame is a group address, then the TID_INFO field is zero, and only one TID is present." What about legacy devices? | Qualify this statement to only apply to devices that implement 802.11aa |  | EDITOR | MRG | [5 empty] | 2010-07-13 22:35 | EDITOR
695 | Stephens, Adrian | 164 | 1 | 7.2.2.1 | 9 | 22 | T | Y | 9 | 22 | 7.2.2.1 | [5 empty] | "non-concealed MRG" This is the first time the topic of concealing an MRG has come up. What does it mean? | Add to definitions in Clause 3, or define the term before its use in 7.2.2.1 |  | EDITOR | MRG | [5 empty] | 2010-07-13 22:35 | EDITOR
817 | Wang, Qi | 164 | 1 | 7.3.1.aa31 | 11 | 6 | T | Y | 11 | 6 | 7.3.1.aa31 | [5 empty] | "The Extended Block Ack Parameter Set field is used in Extended ADDBA frames…" The "Extended ADDBA frame" is undefined. Correct the text. | As in comment. |  | EDITOR | MRG | [5 empty] | 2010-07-13 22:35 | EDITOR
909 | Wang, Qi | 164 | 1 | 7.3.1.aa31 | 11 | 6 | T | Y | 11 | 6 | 7.3.1.aa31 | [5 empty] | "The Extended Block Ack Parameter Set field is used in Extended ADDBA frames…" The "Extended ADDBA frame" is undefined. Correct the text. | As in comment. |  | EDITOR | MRG | [5 empty] | 2010-07-13 22:35 | EDITOR
615 | McCann, Stephen | 164 | 1 | 7.3.1.aa31 | 11 | 9 | E | N | 11 | 9 | 7.3.1.aa31 | [5 empty] | There is an inconsistency in the way the Octet field is drawn between Fig 7-aa36 and Fig 7-aa20. Figure numbering also appears to be out of sequence | Correct as per comment |  | EDITOR | MRG | [5 empty] | 2010-07-13 22:35 | EDITOR
606 | Kolze, Tom | 164 | 1 | 7.3.1.aa31 | 11 | 6 | T | Y | 11 | 6 | 7.3.1.aa31 | [5 empty] | The text states "The Extended Block Ack Parameter Set field is used in Extended ADDBA frames…", but the "Extended ADDBA frame" is undefined. | Delete the sentence. Or better yet, correct the sentence and add any and all necessary definitions so that the instructions are complete and unambiguous. |  | EDITOR | MRG | [5 empty] | 2010-07-13 22:35 | EDITOR
911 | Wang, Qi | 164 | 1 | 7.3.2.6 | 12 | 9 | T | Y | 12 | 9 | 7.3.2.6 | [5 empty] | "…when one or more non-MRG-SP group addressed frames are buffered at the AP" What does "non-MRG-SP group addressed frames" mean? Does it mean the group-addressed frames transmitted outside of the MRG-SP? Please clarify the meaning and modify the text accordingly. | As in comment. |  | EDITOR | MRG | [5 empty] | 2010-07-13 22:35 | EDITOR
597 | Kim, Joonsuk | 164 | 1 | 7.3.2.6 | 12 | 9 | T | Y | 12 | 9 | 7.3.2.6 | [5 empty] | "…when one or more non-MRG-SP group addressed frames are buffered at the AP" Please clarify what "non-MRG-SP group addressed frames" mean | As in comment. |  | EDITOR | MRG | [5 empty] | 2010-07-13 22:35 | EDITOR
819 | Wang, Qi | 164 | 1 | 7.3.2.6 | 12 | 9 | T | Y | 12 | 9 | 7.3.2.6 | [5 empty] | "…when one or more non-MRG-SP group addressed frames are buffered at the AP" What does "non-MRG-SP group addressed frames" mean? Does it mean the group-addressed frames transmitted outside of the MRG-SP? Please clarify the meaning and modify the text accordingly. | As in comment. |  | EDITOR | MRG | [5 empty] | 2010-07-13 22:35 | EDITOR
7 | Aboul-Magd, Osama | 164 | 1 | 7.3.2.30 | 13 | 7 | T | N | 13 | 7 | 7.3.2.30 | [5 empty] | traffic flow is usually not used in 802.11 documents. | change traffic flow to traffic stream |  | EDITOR | MRG | [5 empty] | 2010-07-13 22:35 | EDITOR
412 | Hart, Bria | 164 | 1 | 7.3.2.34 | 14 | 37 | T | Y | 14 | 37 | 7.3.2.34 | [5 empty] | Inserted sentence is in conflict with existing text | Insert "except" language, 2x in this change |  | EDITOR | MRG | [5 empty] | 2010-07-13 22:35 | EDITOR
268 | Hart, Bria | 164 | 1 | 7.3.2.34 | 14 | 37 | T | Y | 14 | 37 | 7.3.2.34 | [5 empty] | Inserted sentence is in conflict with existing text | Insert "except" language, 2x in this change |  | EDITOR | MRG | [5 empty] | 2010-07-13 22:35 | EDITOR
912 | Wang, Qi | 164 | 1 | 7.3.2.87 | 16 | 41 | T | Y | 16 | 41 | 7.3.2.87 | [5 empty] | MRG includes services more than DMS, so it's confusing to use the DMS setup request/response procedure to establish a MRG agreement. Please define a separate MRG agreement setup procedure. | As in comment. |  | EDITOR | MRG | [5 empty] | 2010-07-13 22:35 | EDITOR
820 | Wang, Qi | 164 | 1 | 7.3.2.87 | 16 | 41 | T | Y | 16 | 41 | 7.3.2.87 | [5 empty] | MRG includes services more than DMS, so it's confusing to use the DMS setup request/response procedure to establish a MRG agreement. Please define a separate MRG agreement setup procedure. | As in comment. |  | EDITOR | MRG | [5 empty] | 2010-07-13 22:35 | EDITOR
598 | Kim, Joonsuk | 164 | 1 | 7.3.2.87 | 16 | 41 | T | Y | 16 | 41 | 7.3.2.87 | [5 empty] | It is confusing to use the DMS setup request/response procedure to establish a MRG agreement. Please define a separate MRG agreement setup procedure. | As in comment. |  | EDITOR | MRG | [5 empty] | 2010-07-13 22:35 | EDITOR
759 | Stephenson, Dave | 164 | 1 | 7.3.2.87 | 17 | 5 | T | Y | 17 | 5 | 7.3.2.87 | [5 empty] | The TCLAS should not be constrained to be type 0 (ethernet) because this can be an ambiguous classifier. Up to 32 different IP group addresses can be mapped to a single ethernet group address. | Allow all permitted DMS TCLAS classifier types. |  | EDITOR | MRG | [5 empty] | 2010-07-13 22:35 | EDITOR
417 | Hart, Bria | 164 | 1 | 7.3.2.87 | 17 | 3 | T | Y | 17 | 3 | 7.3.2.87 | [5 empty] | Inserted sentence is in conflict with existing text | Insert "furthermore" language, here and P17L16 |  | EDITOR | MRG | [5 empty] | 2010-07-13 22:35 | EDITOR
273 | Hart, Bria | 164 | 1 | 7.3.2.87 | 17 | 3 | T | Y | 17 | 3 | 7.3.2.87 | [5 empty] | Inserted sentence is in conflict with existing text | Insert "furthermore" language, here and P17L16 |  | EDITOR | MRG | [5 empty] | 2010-07-13 22:35 | EDITOR
208 | Gong, Michelle | 164 | 1 | 7.3.2.87 | 18 | 8 | T | Y | 18 | 8 | 7.3.2.87 | [5 empty] | What is the normative behavior of "Don't care"? | Replace "Don't care" with "No preference" or some other term |  | EDITOR | MRG | [5 empty] | 2010-07-13 22:35 | EDITOR
207 | Gong, Michelle | 164 | 1 | 7.3.2.87 | 18 | 4 | T | Y | 18 | 4 | 7.3.2.87 | [5 empty] | What is the normative behavior of "Don't care"? | Replace "Don't care" with "No preference" or some other term |  | EDITOR | MRG | [5 empty] | 2010-07-13 22:35 | EDITOR
761 | Stephenson, Dave | 164 | 1 | 7.3.2.87 | 18 | 8 | T | Y | 18 | 8 | 7.3.2.87 | [5 empty] | What is FMS power save mode? | Define the term. |  | EDITOR | MRG | [5 empty] | 2010-07-13 22:35 | EDITOR
762 | Stephenson, Dave | 164 | 1 | 7.3.2.87 | 18 | 8 | E | Y | 18 | 8 | 7.3.2.87 | [5 empty] | Why use the complicated term "All-active/Any-PS" to represent the power save modes defined for multicast transmission? | Change the term to "Normal" |  | EDITOR | MRG | [5 empty] | 2010-07-13 22:35 | EDITOR
760 | Stephenson, Dave | 164 | 1 | 7.3.2.87 | 18 | 4 | E | Y | 18 | 4 | 7.3.2.87 | [5 empty] | Where are the different ACK policies defined? E.g. where is MRG-DMS ack policy defined. | Add cross references. |  | EDITOR | MRG | [5 empty] | 2010-07-13 22:35 | EDITOR
763 | Stephenson, Dave | 164 | 1 | 7.3.2.88 | 19 | 7 | T | Y | 19 | 7 | 7.3.2.88 | [5 empty] | The TCLAS should not be constrained to be type 0 (ethernet) because this can be an ambiguous classifier. Up to 32 different IP group addresses can be mapped to a single ethernet group address. | Allow all permitted DMS TCLAS classifier types. |  | EDITOR | MRG | [5 empty] | 2010-07-13 22:35 | EDITOR
419 | Hart, Bria | 164 | 1 | 7.3.2.88 | 19 | 14 | T | Y | 19 | 14 | 7.3.2.88 | [5 empty] | Inserted sentence is in conflict with existing text | Insert "furthermore" language, here and P19L18 |  | EDITOR | MRG | [5 empty] | 2010-07-13 22:35 | EDITOR
418 | Hart, Bria | 164 | 1 | 7.3.2.88 | 19 | 1 | T | Y | 19 | 1 | 7.3.2.88 | [5 empty] | "existing MRG service" is vague | "a group addressed stream subject ot an existing MRG agreement" |  | EDITOR | MRG | [5 empty] | 2010-07-13 22:35 | EDITOR
275 | Hart, Bria | 164 | 1 | 7.3.2.88 | 19 | 14 | T | Y | 19 | 14 | 7.3.2.88 | [5 empty] | Inserted sentence is in conflict with existing text | Insert "furthermore" language, here and P19L18 |  | EDITOR | MRG | [5 empty] | 2010-07-13 22:35 | EDITOR
274 | Hart, Bria | 164 | 1 | 7.3.2.88 | 19 | 1 | T | Y | 19 | 1 | 7.3.2.88 | [5 empty] | "existing MRG service" is vague | "a group addressed stream subject ot an existing MRG agreement" |  | EDITOR | MRG | [5 empty] | 2010-07-13 22:35 | EDITOR
159 | Fischer, Matthew | 164 | 1 | 7.3.2.88 | 20 | 7 | T | Y | 20 | 7 | 7.3.2.88 | [5 empty] | Is there a definition for "denied?" | provide a definition for "Denied" - this may simply mean changing the statement to say that the status code had a value of "deny" |  | EDITOR | MRG | [5 empty] | 2010-07-13 22:35 | EDITOR
572 | Hunter, David | 164 | 1 | 7.3.2.88 | 20 | 4 | T | Y | 20 | 4 | 7.3.2.88 | [5 empty] | Is an "autonomous advertisement" an advertisement in a response frame that is transmitted autonomously? It is important that whatever frame contains this advertisement is transmitted autonomously. | If there is no clear reason for the "autonomous", delete it. |  | EDITOR | MRG | [5 empty] | 2010-07-13 22:35 | EDITOR
664 | Shukla, Ashish | 164 | 1 | 7.3.2.88 | 20 | 11 | E | Y | 20 | 11 | 7.3.2.88 | [5 empty] | Table 7-aa3— MRG Ack Policy field values seems duplicate of Table 7-aa2 defined previously | Delete Table 7-aa3— MRG Ack Policy field values |  | EDITOR | MRG | [5 empty] | 2010-07-13 22:35 | EDITOR
665 | Shukla, Ashish | 164 | 1 | 7.3.2.88 | 20 | 15 | E | Y | 20 | 15 | 7.3.2.88 | [5 empty] | Table 7-aa5— MRG Power Management Mode field values seems duplicate. | Delete Table 7-aa5— MRG Power Management Mode field values |  | EDITOR | MRG | [5 empty] | 2010-07-13 22:35 | EDITOR
764 | Stephenson, Dave | 164 | 1 | 7.3.2.88 | 20 | 8 | T | Y | 20 | 8 | 7.3.2.88 | [5 empty] | If the MRG service is denied, is the Schedule element present? The text is ambiguous. The text is not clarified either on P21L1. I suspect that the Schedule element is not included if the request is denied, so it seems that the MRG response element should not be included in the DMS response in that case. | Clarify the text. |  | EDITOR | MRG | [5 empty] | 2010-07-13 22:35 | EDITOR
663 | Shukla, Ashish | 164 | 1 | 7.3.2.88 | 20 | 11 | E | Y | 20 | 11 | 7.3.2.88 | [5 empty] | "Table 7-aa3— MRG Ack Policy field values" caption 7-aa3 is previously used | Renumber Table Captions |  | EDITOR | MRG | [5 empty] | 2010-07-13 22:35 | EDITOR
713 | Stephens, Adrian | 164 | 1 | 7.4.4.1 | 29 | 39 | E | Y | 29 | 39 | 7.4.4.1 | [5 empty] | You are trying to "reuse" 7.4.4.1 to describe the format of the extended ADDBA Request. I think it's reasonable to assume a 1:1 mapping between teh Action field values and subclauses describing those formats. The treatment in 7.4.4.1 breaks this assumption. | Add new subclause for Extended ADDBA Request. This should show the format of the request frame. It can re-use stuff from 7.4.4.1 by reference where this is unchanged. Ditto treatment in 7.4.4.2. |  | EDITOR | MRG | [5 empty] | 2010-07-13 22:35 | EDITOR
300 | Hart, Bria | 164 | 1 | 7.4.4.3 | 31 | 5 | T | Y | 31 | 5 | 7.4.4.3 | [5 empty] | Behavior for bit =1 is defined, but not bit =0 | Add definition |  | EDITOR | MRG | [5 empty] | 2010-07-13 22:35 | EDITOR
444 | Hart, Bria | 164 | 1 | 7.4.4.3 | 31 | 5 | T | Y | 31 | 5 | 7.4.4.3 | [5 empty] | Behavior for bit =1 is defined, but not bit =0 | Add definition |  | EDITOR | MRG | [5 empty] | 2010-07-13 22:35 | EDITOR
457 | Hart, Bria | 164 | 1 | 9.2 | 36 | 8 | E | N | 36 | 8 | 9.2 | [5 empty] | RTS may be directed | RTS may be used if it is directed |  | EDITOR | MRG | [5 empty] | 2010-07-13 22:35 | EDITOR
459 | Hart, Bria | 164 | 1 | 9.2.4 | 36 | 36 | E | N | 36 | 36 | 9.2.4 | [5 empty] | Language should be updated for MRG | Update |  | EDITOR | MRG | [5 empty] | 2010-07-13 22:35 | EDITOR
315 | Hart, Bria | 164 | 1 | 9.2.4 | 36 | 36 | E | N | 36 | 36 | 9.2.4 | [5 empty] | Language should be updated for MRG | Update |  | EDITOR | MRG | [5 empty] | 2010-07-13 22:35 | EDITOR
313 | Hart, Bria | 164 | 1 | 9.2 | 36 | 8 | E | N | 36 | 8 | 9.2 | [5 empty] | RTS may be directed | RTS may be used if it is directed |  | EDITOR | MRG | [5 empty] | 2010-07-13 22:35 | EDITOR
163 | Fischer, Matthew | 164 | 1 | 9.2.4 | 36 | 27 | T | Y | 36 | 27 | 9.2.4 | [5 empty] | The rules do not appear to allow a reset when a BA is received in response to an AMPDU. | Change the rules to allow a reset when a BA is received in response to an AMPDU. |  | EDITOR | MRG | [5 empty] | 2010-07-13 22:35 | EDITOR
850 | Wang, Qi | 164 | 1 | 9.2.8.1 | 37 | 36 | T | Y | 37 | 36 | 9.2.8.1 | [5 empty] | "When retransmitting an MPDU…" What are the conditions for the retransmission to occur? And, what are the frames that are being retransmitted? Please clarify the behavior and modify the text accordingly. |  |  | EDITOR | MRG | [5 empty] | 2010-07-13 22:35 | EDITOR
599 | Kim, Joonsuk | 164 | 1 | 9.2.8.1 | 37 | 33 | T | Y | 37 | 33 | 9.2.8.1 | [5 empty] | "… the STA shall invoke its backoff procedure at the PHY-TXENC.confirm with a CW equal Cwmin." Please provide a reference to the "backoff procedure". | As in comment. |  | EDITOR | MRG | [5 empty] | 2010-07-13 22:35 | EDITOR
171 | Fischer, Matthew | 164 | 1 | 9.2.8.1 | 37 | 24 | T | Y | 37 | 24 | 9.2.8.1 | [5 empty] | The sentence beginning with "If no protective mechanism" seems to describe the use of a protective mechanism, such that the effect of the text is that the first two sentences can be summarized as: "The STA should use a protective mechanism. If the STA does not use a protective mechanism, it should use a protective mechanism." | Remove and delete the extra words and the redundancy. |  | EDITOR | MRG | [5 empty] | 2010-07-13 22:35 | EDITOR
851 | Wang, Qi | 164 | 1 | 9.2.8.1 | 37 | 40 | T | Y | 37 | 40 | 9.2.8.1 | [5 empty] | "The STA concludes that the final retransmission of an MPDU using the MRG service with Ack policy equal to MRG-Unsolicited-Retry, without MAC protection that includes a response frame, is successful." What is the criteria that the STA uses to conclude the transmission is successful? | As in comment. |  | EDITOR | MRG | [5 empty] | 2010-07-13 22:35 | EDITOR
852 | Wang, Qi | 164 | 1 | 9.2.8.1 | 37 |  | T | Y | 37 |  | 9.2.8.1 | [5 empty] | Is there any relationship between "unsolicited-retry" and "MRG Block ACK"? Please clarify the behavior and modify the text accordingly. | As in comment. |  | EDITOR | MRG | [5 empty] | 2010-07-13 22:35 | EDITOR
935 | Wang, Qi | 164 | 1 | 9.2.8.1 | 37 | 24 | T | Y | 37 | 24 | 9.2.8.1 | [5 empty] | "… transmitting during the MRG TXOP." The term "MRG TXOP" is undefined. Please provide a precise definition before the use of the term. | As in comment. |  | EDITOR | MRG | [5 empty] | 2010-07-13 22:35 | EDITOR
176 | Fischer, Matthew | 164 | 1 | 9.2.7 | 37 | 4 | T | Y | 37 | 4 | 9.2.7 | [5 empty] | There is much more in this subclause that needs to change. This subclause currently includes a broad description of group address MPDU frame transfer that captures the MRG group addressed frame, and therefore, creates a conflict between the procedure described here and new procedures for MRG frame transmission that the draft introduces. | Change this subclause to allow for exceptions to the procedures that it describes for MCAST frame transmission as per the new MRG procedures. |  | EDITOR | MRG | [5 empty] | 2010-07-13 22:35 | EDITOR
211 | Gong, Michelle | 164 | 1 | 9.2.8.1 | 37 | 24-27 | T | Y | 37 |  | 9.2.8.1 | [5 empty] | A frame exchange at the beginning of the TXOP that sets the NAV is a protection mechanism. | Remove the sentence. |  | EDITOR | MRG | [5 empty] | 2010-07-13 22:35 | EDITOR
940 | Wang, Qi | 164 | 1 | 9.2.8.1 | 37 | 31 | T | Y | 37 | 31 | 9.2.8.1 | [5 empty] | "… that includes a response frame,…" what frame is this "response frame"? Please clarify the behavior and modify the text accordingly. | As in comment. |  | EDITOR | MRG | [5 empty] | 2010-07-13 22:35 | EDITOR
611 | Lambert, Paul | 164 | 1 | 9.2.8.1 | 37 | 23-24 | T | N | 37 |  | 9.2.8.1 | [5 empty] | How can RTS/CTS could be used in this case? | Please explain how to use RTS/CTS in this case. |  | EDITOR | MRG | [5 empty] | 2010-07-13 22:35 | EDITOR
173 | Fischer, Matthew | 164 | 1 | 9.2.8.1 | 37 | 21 | T | Y | 37 | 21 | 9.2.8.1 | [5 empty] | When is the unsolicited retry mechanism employed? Can an AP provide more than one type of MRG for a single group address? I.e. to different clients, for the same group address, can the AP provide different MRG services? | Clarify. |  | EDITOR | MRG | [5 empty] | 2010-07-13 22:35 | EDITOR
945 | Wang, Qi | 164 | 1 | 9.2.8.1 | 37 |  | T | Y | 37 |  | 9.2.8.1 | [5 empty] | Clause 9.2.8.1 specifies retransmission procedure, then why is it classified as an Ack procedure in 9.2.8.1 and 11.22.15.2? Please clarify and modify the text accordingly. | As in comment. |  | EDITOR | MRG | [5 empty] | 2010-07-13 22:35 | EDITOR
174 | Fischer, Matthew | 164 | 1 | 9.2.8.1 | 37 | 31 | T | Y | 37 | 31 | 9.2.8.1 | [5 empty] | The language here is confusing and potentially misinterperable. Note that absent any language anywhere else regarding the separation of frames, there is no distinction being drawn between a transmission and a retransmission. For this particular case, I believe that baseline rule is backoff after every MCAST frame, and therefore, the presumed distinction is absent. If there is a desire to use some interframe space between non-retry transmissions that is less than a backoff, then that excecption must be stated somewhere in this draft, and the baseline must be updated to allow it. | Change "When retransmitting an MPDU, following a MAC protection exchange that includes a response frame, using the MRG service with Ack policy equal to MRG-Unsolicited-Retry, for all retransmissions except the final retransmission, the STA shall invoke its backoff procedure at the PHY-TXEND.confirm with a CW equal to CWmin." to "When transmitting frames using the MRG service with Ack policy equal to MRG-Unsolicited-Retry within an MRG TXOP that included a MAC protection exchange that included a response frame, before each transmission of an MRG MPDU, the transmitting STA shall invoke its backoff procedure following the immediately preceding PHY-TXEND.confirm, with CW set to CWmin." |  | EDITOR | MRG | [5 empty] | 2010-07-13 22:35 | EDITOR
175 | Fischer, Matthew | 164 | 1 | 9.2.8.1 | 37 | 31 | T | Y | 37 | 31 | 9.2.8.1 | [5 empty] | Where is there language that describes the timing separation between MRG MPDUs within the undefined MRG TXOP? E.g. existing language says that group addressed MPDUs are separated by backoff with Cwmin - see 9.2.7. | Provide language to describe interframe timing. |  | EDITOR | MRG | [5 empty] | 2010-07-13 22:35 | EDITOR
847 | Wang, Qi | 164 | 1 | 9.2.8.1 | 37 | 31 | T | Y | 37 | 31 | 9.2.8.1 | [5 empty] | "When retransmitting an MPDU…" What are the conditions for the retransmission to occur? Please clarify the behavior and modify the text accordingly. | As in comment. |  | EDITOR | MRG | [5 empty] | 2010-07-13 22:35 | EDITOR
841 | Wang, Qi | 164 | 1 | 9.2.7 | 37 | 13 | T | Y | 37 | 13 | 9.2.7 | [5 empty] | "… the reliability of non-MRG traffic is reduced,…" "non-MRG traffic" seems to intend to mean "non-MRG group addressed traffic". If so, please use "non-MRG group addressed traffic" instead. Additionally, neither "non-MRG traffic" nor "non-MRG group addressed traffic" is clearly defined. Please add text to clarity the used term. | As in comment. |  | EDITOR | MRG | [5 empty] | 2010-07-13 22:35 | EDITOR
842 | Wang, Qi | 164 | 1 | 9.2.8.1 | 37 | 21 | T | Y | 37 | 21 | 9.2.8.1 | [5 empty] | Is "Unsolicited retry" an Ack procedure or a retransmission procedure? It is specified under "9.2.8 Ack procedure" and is referred in the text in 11.22.15.2 as an Ack policy, so it seems to be more like an Ack procedure. If so, please rename the feature to emphasize that it's an Ack procedure. | As in comment. |  | EDITOR | MRG | [5 empty] | 2010-07-13 22:35 | EDITOR
843 | Wang, Qi | 164 | 1 | 9.2.8.1 | 37 | 24 | T | Y | 37 | 24 | 9.2.8.1 | [5 empty] | "… transmitting during the MRG TXOP." The term "MRG TXOP" is undefined. Please provide a precise definition before the use of the term. | As in comment. |  | EDITOR | MRG | [5 empty] | 2010-07-13 22:35 | EDITOR
844 | Wang, Qi | 164 | 1 | 9.2.8.1 | 37 | 25 | T | Y | 37 | 25 | 9.2.8.1 | [5 empty] | "If no protective mechanism is used, then the first frame that is sent as an MRG block should have a response frame…" What is meant by "MRG block"? And what frame is this "response frame"? Please clarity and modify the text accordingly. | As in comment. |  | EDITOR | MRG | [5 empty] | 2010-07-13 22:35 | EDITOR
845 | Wang, Qi | 164 | 1 | 9.2.8.1 | 37 | 27 | T | Y | 37 | 27 | 9.2.8.1 | [5 empty] | "… set the NAVs to appropriate values at all STAs… " What does "appropriate values" mean here? Please clarify the behavior and modify the text accordingly. | As in comment. |  | EDITOR | MRG | [5 empty] | 2010-07-13 22:35 | EDITOR
119 | Erceg, Vinko | 164 | 1 | 9.2.8.1 | 37 |  | T | Y | 37 |  | 9.2.8.1 | [5 empty] | How is retransmission procedure in clause 9.2.8.1 related to the ACK procedure in clauses 9.2.8.1 and 11.22.15.2? | Please clarify or re-define. |  | EDITOR | MRG | [5 empty] | 2010-07-13 22:35 | EDITOR
941 | Wang, Qi | 164 | 1 | 9.2.8.1 | 37 | 33 | T | Y | 37 | 33 | 9.2.8.1 | [5 empty] | "… the STA shall invoke its backoff procedure at the PHY-TXENC.confirm with a CW equal Cwmin." Please provide a reference to the "backoff procedure". | As in comment. |  | EDITOR | MRG | [5 empty] | 2010-07-13 22:35 | EDITOR
849 | Wang, Qi | 164 | 1 | 9.2.8.1 | 37 | 33 | T | Y | 37 | 33 | 9.2.8.1 | [5 empty] | "… the STA shall invoke its backoff procedure at the PHY-TXENC.confirm with a CW equal Cwmin." Please provide a reference to the "backoff procedure". | As in comment. |  | EDITOR | MRG | [5 empty] | 2010-07-13 22:35 | EDITOR
942 | Wang, Qi | 164 | 1 | 9.2.8.1 | 37 | 36 | T | Y | 37 | 36 | 9.2.8.1 | [5 empty] | "When retransmitting an MPDU…" What are the conditions for the retransmission to occur? And, what are the frames that are being retransmitted? Please clarify the behavior and modify the text accordingly. |  |  | EDITOR | MRG | [5 empty] | 2010-07-13 22:35 | EDITOR
943 | Wang, Qi | 164 | 1 | 9.2.8.1 | 37 | 40 | T | Y | 37 | 40 | 9.2.8.1 | [5 empty] | "The STA concludes that the final retransmission of an MPDU using the MRG service with Ack policy equal to MRG-Unsolicited-Retry, without MAC protection that includes a response frame, is successful." What is the criteria that the STA uses to conclude the transmission is successful? | As in comment. |  | EDITOR | MRG | [5 empty] | 2010-07-13 22:35 | EDITOR
944 | Wang, Qi | 164 | 1 | 9.2.8.1 | 37 |  | T | Y | 37 |  | 9.2.8.1 | [5 empty] | Is there any relationship between "unsolicited-retry" and "MRG Block ACK"? Please clarify the behavior and modify the text accordingly. | As in comment. |  | EDITOR | MRG | [5 empty] | 2010-07-13 22:35 | EDITOR
853 | Wang, Qi | 164 | 1 | 9.2.8.1 | 37 |  | T | Y | 37 |  | 9.2.8.1 | [5 empty] | Clause 9.2.8.1 specifies retransmission procedure, then why is it classified as an Ack procedure in 9.2.8.1 and 11.22.15.2? Please clarify and modify the text accordingly. | As in comment. |  | EDITOR | MRG | [5 empty] | 2010-07-13 22:35 | EDITOR
848 | Wang, Qi | 164 | 1 | 9.2.8.1 | 37 | 31 | T | Y | 37 | 31 | 9.2.8.1 | [5 empty] | "… that includes a response frame,…" what frame is this "response frame"? Please clarify the behavior and modify the text accordingly. | As in comment. |  | EDITOR | MRG | [5 empty] | 2010-07-13 22:35 | EDITOR
178 | Fischer, Matthew | 164 | 1 | 9.2.8.1 | 37 | 36 | T | Y | 37 | 36 | 9.2.8.1 | [5 empty] | This is quite confusing. At a minimum, this contradicts the baseline language with respect to MCAST transmissions, and therefore, demands a modification to that baseline language. Second, the PHY-TXEND.confirm is poorly referenced. Third, nowhere does it describe when a TX success is assumed to allow CW reset, and even if it did, the language would have to be careful, because 9.2.4 already discusses this in some detail, but does not include these special cases that are being introduced for the first time in this subclause. Fourth, the last sentence of the paragraph needs a shall or it is meaningless. Finally, I am not certain why there would ever be a distinction between a retry and a non-retry with regard to backoff. I believe that there should only be one case, and that matches the existing baseline, which is that every MCAST MPDU should be presumed successful and therefore, is followed by a CW reset and a backoff. | Remove the overly complex proposal here and revert to the simplicity of the baseline with respect to MCAST transmissions. |  | EDITOR | MRG | [5 empty] | 2010-07-13 22:35 | EDITOR
540 | Hiertz, Guido | 164 | 1 | 9.2.8.1 | 37 | 33-34 | T | Y | 37 |  | 9.2.8.1 | [5 empty] | Sentence reads "the STA shall invoke its backoff procedure at the PHY-TXEND.confirm with a CW 34 equal to CWmin." Which CWmin? CWmin depends on the AC. | Clarify which CWmin to be used. |  | EDITOR | MRG | [5 empty] | 2010-07-13 22:35 | EDITOR
600 | Kim, Joonsuk | 164 | 1 | 9.2.8.1 | 37 | 36 | T | Y | 37 | 36 | 9.2.8.1 | [5 empty] | "When retransmitting an MPDU…" Please clarify the behavior and modify the text accordingly. |  |  | EDITOR | MRG | [5 empty] | 2010-07-13 22:35 | EDITOR
939 | Wang, Qi | 164 | 1 | 9.2.8.1 | 37 | 31 | T | Y | 37 | 31 | 9.2.8.1 | [5 empty] | "When retransmitting an MPDU…" What are the conditions for the retransmission to occur? Please clarify the behavior and modify the text accordingly. | As in comment. |  | EDITOR | MRG | [5 empty] | 2010-07-13 22:35 | EDITOR
232 | Goodall, David | 164 | 1 | 9.2.9 | 37 | 43 | T | Y | 37 | 43 | 9.2.9 | [5 empty] | The changes to clause 7.1.3.4.1 indicate that the sequence number of a retried MSDU or A-MSDU may change if an MRG agreement exists. How will a duplicate cache work if the sequence number changes? | As in comment. |  | EDITOR | MRG | [5 empty] | 2010-07-13 22:35 | EDITOR
721 | Stephens, Adrian | 164 | 1 | 9.2.8.1 | 37 | 31 | T | N | 37 | 31 | 9.2.8.1 | [5 empty] | What if an AP transmits unsolicited retries during a CFP. It makes no sense to backoff during a CFP. | Address whether & how an AP can transmit unsolicited retries during a CFP. |  | EDITOR | MRG | [5 empty] | 2010-07-13 22:35 | EDITOR
937 | Wang, Qi | 164 | 1 | 9.2.8.1 | 37 | 27 | T | Y | 37 | 27 | 9.2.8.1 | [5 empty] | "… set the NAVs to appropriate values at all STAs… " What does "appropriate values" mean here? Please clarify the behavior and modify the text accordingly. | As in comment. |  | EDITOR | MRG | [5 empty] | 2010-07-13 22:35 | EDITOR
673 | Shukla, Ashish | 164 | 1 | 9.2.8.1 | 37 | 31-34 | T | Y | 37 |  | 9.2.8.1 | [5 empty] | Is final retransmission going to follow existing base standard backoff procedure? | Clarify. |  | EDITOR | MRG | [5 empty] | 2010-07-13 22:35 | EDITOR
672 | Shukla, Ashish | 164 | 1 | 9.2.8.1 | 37 | 23-24 | T | Y | 37 |  | 9.2.8.1 | [5 empty] | It's not clear how protection mechanism such as RTS/CTS could be used in this case? | Clarify. |  | EDITOR | MRG | [5 empty] | 2010-07-13 22:35 | EDITOR
671 | Shukla, Ashish | 164 | 1 | 9.2.8.1 | 37 | 24-27 | T | Y | 37 |  | 9.2.8.1 | [5 empty] | "If no protective mechanism is used, then the first frame that is sent as an MRG block should have a response frame which has the Duration field set based on the first frame, and the Duration fields in the first and response frames set the NAVs to appropriate values at all STAs in the BSS and OBSS(s)." Is AP/STA allowed terminate current MRG-TXOP after performing initial frame exchange that sets NAVs to all the STAs in the (O)BSSs? | Clarify. |  | EDITOR | MRG | [5 empty] | 2010-07-13 22:35 | EDITOR
669 | Shukla, Ashish | 164 | 1 | 9.2.8.1 | 37 | 24-27 | T | Y | 37 |  | 9.2.8.1 | [5 empty] | "If no protective mechanism is used, then the first frame that is sent as an MRG block should have a response frame which has the Duration field set based on the first frame, and the Duration fields in the first and response frames set the NAVs to appropriate values at all STAs in the BSS and OBSS(s)." Clarify | Clarify |  | EDITOR | MRG | [5 empty] | 2010-07-13 22:35 | EDITOR
720 | Stephens, Adrian | 164 | 1 | 9.2.8.1 | 37 | 31 | T | Y | 37 | 31 | 9.2.8.1 | [5 empty] | "When retransmitting an MPDU, following a MAC protection exchange that includes a response frame, 31 using the MRG service with Ack policy equal to MRG-Unsolicited-Retry, for all retransmissions except the 32 final retransmission, the STA shall invoke its backoff procedure at the PHY-TXEND.confirm with a CW 33 equal to CWmin." Which CWmin? Is there a single one, or the one related to the AC. Don't forget, all .11aa devices are also .11n devices, which are .11e devices. | replace CWmin with CWmin[AC] |  | EDITOR | MRG | [5 empty] | 2010-07-13 22:35 | EDITOR
212 | Gong, Michelle | 164 | 1 | 9.2.8.1 | 37 | 33-34 | T | Y | 37 |  | 9.2.8.1 | [5 empty] | If a TXOP has been set up, the STA shall not backoff during the TXOP. Rather, the STA can transmit multiple frames in a burst. | Replace "the STA shall invoke its backoff procedure at the PHY-TXEND.confirm with a CW equal to Cwmin" with "the STA shall transmit the frames separated by SIFS or RIFS." |  | EDITOR | MRG | [5 empty] | 2010-07-13 22:35 | EDITOR
933 | Wang, Qi | 164 | 1 | 9.2.7 | 37 | 13 | T | Y | 37 | 13 | 9.2.7 | [5 empty] | "… the reliability of non-MRG traffic is reduced,…" "non-MRG traffic" seems to intend to mean "non-MRG group addressed traffic". If so, please use "non-MRG group addressed traffic" instead. Additionally, neither "non-MRG traffic" nor "non-MRG group addressed traffic" is clearly defined. Please add text to clarity the used term. | As in comment. |  | EDITOR | MRG | [5 empty] | 2010-07-13 22:35 | EDITOR
936 | Wang, Qi | 164 | 1 | 9.2.8.1 | 37 | 25 | T | Y | 37 | 25 | 9.2.8.1 | [5 empty] | "If no protective mechanism is used, then the first frame that is sent as an MRG block should have a response frame…" What is meant by "MRG block"? And what frame is this "response frame"? Please clarify and modify the text accordingly. | As in comment. |  | EDITOR | MRG | [5 empty] | 2010-07-13 22:35 | EDITOR
167 | Fischer, Matthew | 164 | 1 | 9.2.8.1 | 37 | 24 | T | Y | 37 | 24 | 9.2.8.1 | [5 empty] | What is the MRG TXOP? | Please define this term. |  | EDITOR | MRG | [5 empty] | 2010-07-13 22:35 | EDITOR
213 | Gong, Michelle | 164 | 1 | 9.2.8.1 | 37 | 36-41 | T | Y | 37 |  | 9.2.8.1 | [5 empty] | It's unclear what the backoff mechanism tries to achieve if there is no MAC protection at the beginning of the TXOP. Without a response frame, there is no collision detection. If there is a backoff without collision detection, should it be a success backoff or an exponential backoff? | There is no need to perform backoff without MAC protection. Suggest either remove the backoff option when there is no MAC protection or mandate MAC protection for unsolicited retry. |  | EDITOR | MRG | [5 empty] | 2010-07-13 22:35 | EDITOR
168 | Fischer, Matthew | 164 | 1 | 9.2.8.1 | 37 | 25 | T | Y | 37 | 25 | 9.2.8.1 | [5 empty] | What is MRG block? | Please define this term. |  | EDITOR | MRG | [5 empty] | 2010-07-13 22:35 | EDITOR
210 | Gong, Michelle | 164 | 1 | 9.2.8.1 | 37 | 23 | T | Y | 37 | 23 | 9.2.8.1 | [5 empty] | HCCA is not a MAC protection mechanism | Remove "HCCA, " |  | EDITOR | MRG | [5 empty] | 2010-07-13 22:35 | EDITOR
934 | Wang, Qi | 164 | 1 | 9.2.8.1 | 37 | 21 | T | Y | 37 | 21 | 9.2.8.1 | [5 empty] | Is "Unsolicited retry" an Ack procedure or a retransmission procedure? It is specified under "9.2.8 Ack procedure" and is referred in the text in 11.22.15.2 as an Ack policy, so it seems to be more like an Ack procedure. If so, please rename the feature to emphasize that it's an Ack procedure. | As in comment. |  | EDITOR | MRG | [5 empty] | 2010-07-13 22:35 | EDITOR
670 | Shukla, Ashish | 164 | 1 | 9.2.8.1 | 37 | 24-27 | T | Y | 37 |  | 9.2.8.1 | [5 empty] | "If no protective mechanism is used, then the first frame that is sent as an MRG block should have a response frame which has the Duration field set based on the first frame, and the Duration fields in the first and response frames set the NAVs to appropriate values at all STAs in the BSS and OBSS(s)." It's not clear what is Duration field value in the response frame? I think it should be protect the subsequent remaining frames in the current MRG-TXOP. | Clarify. |  | EDITOR | MRG | [5 empty] | 2010-07-13 22:35 | EDITOR
674 | Shukla, Ashish | 164 | 1 | 9.2.9 | 38 | 2 | T | Y | 38 | 2 | 9.2.9 | [5 empty] | How this could be useful for an MRG group address "…<Address 1, TID, sequence-number> triple…" ? | Clarify. |  | EDITOR | MRG | [5 empty] | 2010-07-13 22:35 | EDITOR
230 | Goodall, David | 164 | 1 | 9.2.9 | 38 | 1 | T | Y | 38 | 1 | 9.2.9 | [5 empty] | What is the likely maximum size of N? Some implementations of the duplicate cache will currently be in hardware with restrictions on buffer size. | As in comment. |  | EDITOR | MRG | [5 empty] | 2010-07-13 22:35 | EDITOR
231 | Goodall, David | 164 | 1 | 9.2.9 | 38 | 2 | T | Y | 38 | 2 | 9.2.9 | [5 empty] | To be received into the duplicate cache will the retry bit be set in retried group addressed frames. If so setting of the retry bit should be specified. | As in comment. |  | EDITOR | MRG | [5 empty] | 2010-07-13 22:35 | EDITOR
179 | Fischer, Matthew | 164 | 1 | 9.2.9 | 38 | 2 | T | Y | 38 | 2 | 9.2.9 | [5 empty] | Incorrect term | replace "triple" with either "tuple" or "3-tuple" |  | EDITOR | MRG | [5 empty] | 2010-07-13 22:35 | EDITOR
180 | Fischer, Matthew | 164 | 1 | 9.2.9 | 38 | 4 | T | Y | 38 | 4 | 9.2.9 | [5 empty] | The BA mechanism provides duplicate detection and removal, so a cache is not needed here for the BA case. | Remove the requirement to maintain a cache of N when a BA agreement is in place. |  | EDITOR | MRG | [5 empty] | 2010-07-13 22:35 | EDITOR
946 | Wang, Qi | 164 | 1 | 9.3.3.1 | 38 | 32 | T | Y | 38 | 32 | 9.3.3.1 | [5 empty] | "… the buffered non-MRG-SP group addressed frames shall be sent…" What does "non-MRG-SP group addressed frames" mean? Does it mean the group-addressed frames transmitted outside of the MRG-SP? Please clarify and modify the text accordingly. | As in comment. |  | EDITOR | MRG | [5 empty] | 2010-07-13 22:35 | EDITOR
96 | Chaplin, Clint | 164 | 1 | 9.2.9 | 38 | 1 | E | Y | 38 | 1 | 9.2.9 | [5 empty] | "If dot11RobustAVStreaming is true, the receiving STA is further required to keep N of the most recent cache entries per <Address 1, TID, sequence-number> triple for each group address subject to an MRG agreement," | If dot11RobustAVStreaming is true, the receiving STA is required to keep N of the most recent cache entries per <Address 1, TID, sequence-number> tuple for each group address subject to an MRG agreement, |  | EDITOR | MRG | [5 empty] | 2010-07-13 22:35 | EDITOR
854 | Wang, Qi | 164 | 1 | 9.3.3.1 | 38 | 32 | T | Y | 38 | 32 | 9.3.3.1 | [5 empty] | "… the buffered non-MRG-SP group addressed frames shall be sent…" What does "non-MRG-SP group addressed frames" mean? Does it mean the group-addressed frames transmitted outside of the MRG-SP? Please clarify and modify the text accordingly. | As in comment. |  | EDITOR | MRG | [5 empty] | 2010-07-13 22:35 | EDITOR
722 | Stephens, Adrian | 164 | 1 | 9.9.1.5 | 39 | 12 | T | Y | 39 | 12 | 9.9.1.5 | [5 empty] | I cannot parse the amended sentence starting line 11 | Either provide me with a brain upgrade or turn this into something I can parse. |  | EDITOR | MRG | [5 empty] | 2010-07-13 22:35 | EDITOR
181 | Fischer, Matthew | 164 | 1 | 9.9.1.5 | 39 | 9 | T | Y | 39 | 9 | 9.9.1.5 | [5 empty] | The bullet item is not worded properly given the introduction to the set of bullets. Material in this bullet needs to be split apart and actually placed underneath the previous bullet so that this material appears as a sub-bullet. And part of the previous bullet also needs to be pulled out as a sub-bullet. | Fix as suggested. |  | EDITOR | MRG | [5 empty] | 2010-07-13 22:35 | EDITOR
182 | Fischer, Matthew | 164 | 1 | 9.9.1.5 | 39 | 12 | T | Y | 39 | 12 | 9.9.1.5 | [5 empty] | The exception that is being added is not really needed. See previous comments that protest that somehow suggesting, at the transmitter, that there is a difference between an initial and a retransmission of an MCAST frame is nonsensical. There is no difference, and the transmitter should treat them no differently. | Remove the modifications proposed. |  | EDITOR | MRG | [5 empty] | 2010-07-13 22:35 | EDITOR
675 | Shukla, Ashish | 164 | 1 | 9.9.1.5 | 39 | 12-14 | T | Y | 39 |  | 9.9.1.5 | [5 empty] | Meaning of the following is not clear "Excepting non-11 final (re)transmissions an MPDU subject to the MRG-Unsolicited-Retry service (9.2.7.3.5) sent without a MAC protection exchange that includes a response frame, an MPDU Atransmission that does not require an immediate frame as a response is defined as a successful transmission." | Clarify. |  | EDITOR | MRG | [5 empty] | 2010-07-13 22:35 | EDITOR
463 | Hart, Bria | 164 | 1 | 9.10.3 | 41 | 26 | T | Y | 41 | 26 | 9.10.3 | [5 empty] | "MRG group address" | "MRG concealment address" |  | EDITOR | MRG | [5 empty] | 2010-07-13 22:35 | EDITOR
464 | Hart, Bria | 164 | 1 | 9.10.3 | 41 | 34 | E | N | 41 | 34 | 9.10.3 | [5 empty] | "duplicates for MRG" | "duplicates of MRG" |  | EDITOR | MRG | [5 empty] | 2010-07-13 22:35 | EDITOR
319 | Hart, Bria | 164 | 1 | 9.10.3 | 41 | 26 | T | Y | 41 | 26 | 9.10.3 | [5 empty] | "MRG group address" | "MRG concealment address" |  | EDITOR | MRG | [5 empty] | 2010-07-13 22:35 | EDITOR
186 | Fischer, Matthew | 164 | 1 | 9.10.3 | 41 | 49 | T | Y | 41 | 49 | 9.10.3 | [5 empty] | Parantheses are informative, but this language is normative. | Remove the paranthesis. |  | EDITOR | MRG | [5 empty] | 2010-07-13 22:35 | EDITOR
320 | Hart, Bria | 164 | 1 | 9.10.3 | 41 | 34 | E | N | 41 | 34 | 9.10.3 | [5 empty] | "duplicates for MRG" | "duplicates of MRG" |  | EDITOR | MRG | [5 empty] | 2010-07-13 22:35 | EDITOR
583 | Hunter, David | 164 | 1 | 9.10.3 | 41 | 12 | T | Y | 41 | 12 | 9.10.3 | [5 empty] | The preceding parallel sentence is a "should", so this also should be a "should". | Insert "should" between "exchanges" and "precede". |  | EDITOR | MRG | [5 empty] | 2010-07-13 22:35 | EDITOR
584 | Hunter, David | 164 | 1 | 9.10.3 | 41 | 24 | E | Y | 41 | 24 | 9.10.3 | [5 empty] | It is clearer writing if the subject is kept up front. | Replace "For non-MRG frames the RA field of the frame shall be the recipient's unicast address. For MRG frames the RA field of the frames shall be…" with "The RA field of non-MRG frames shall be the recipient's unicast address. The RA field of MRG frames shall be...". |  | EDITOR | MRG | [5 empty] | 2010-07-13 22:35 | EDITOR
585 | Hunter, David | 164 | 1 | 9.10.3 | 41 | 49 | E | Y | 41 | 49 | 9.10.3 | [5 empty] | Again the clearer sentence ordering is reversed. | Replace "… was not received correctly (at any STA with the group, in the case of an MRG group address) the originator shall..." with "...was not received correctly (if the address is an MRG group address, then at any STA in the group), the originator shall..." |  | EDITOR | MRG | [5 empty] | 2010-07-13 22:35 | EDITOR
184 | Fischer, Matthew | 164 | 1 | 9.10.3 | 41 | 25 | T | Y | 41 | 25 | 9.10.3 | [5 empty] | Introduced language is incomplete in that the reference is indeterminant. | Change "the MRG group address" to "the MRG group address from the accepted MRG request frame that established the frame as an MRG frame." |  | EDITOR | MRG | [5 empty] | 2010-07-13 22:35 | EDITOR
640 | Ptasinski, Henry | 164 | 1 | 9.10.3 | 41 | 49 | T | Y | 41 | 49 | 9.10.3 | [5 empty] | Legacy devices listening to that group address will receive the BlockAckRequest. | BlockAckReq frames for the MRG service must not be sent to legacy devices. Either they must be sent to a different (perhaps “concealed”) group address, or sent unicast to each MRG listener. |  | EDITOR | MRG | [5 empty] | 2010-07-13 22:35 | EDITOR
185 | Fischer, Matthew | 164 | 1 | 9.10.3 | 41 | 34 | T | Y | 41 | 34 | 9.10.3 | [5 empty] | The language of 9.10.4 should be updated to deal with the storing of duplicates in the RX buffer so that this case does not need to be mentioned here. | Fix 9.10.4 to indicate that duplicates are not stored in the RX buffer, then delete the mention of "non-duplicates" here, because the case of duplicates in the RX Buffer will never come up. |  | EDITOR | MRG | [5 empty] | 2010-07-13 22:35 | EDITOR
135 | Fischer, Matthew | 164 | 1 | 9.10.10 | 42 | 28 | T | Y | 42 | 28 | 9.10.10 | [5 empty] | wrong word | Change "listed STA's" to "transmitting STA's" |  | EDITOR | MRG | [5 empty] | 2010-07-13 22:35 | EDITOR
217 | Gong, Michelle | 164 | 1 | 9.10.10 | 42 | 6 | T | Y | 42 | 6 | 9.10.10 | [5 empty] | HCCA is not a MAC protection mechanism | Remove "HCCA, " |  | EDITOR | MRG | [5 empty] | 2010-07-13 22:35 | EDITOR
321 | Hart, Bria | 164 | 1 | 9.10.10 | 42 | 11 | E | N | 42 | 11 | 9.10.10 | [5 empty] | "a MRG" => "an MRG". Also P42L12 "STA," => "STA." | Fix |  | EDITOR | MRG | [5 empty] | 2010-07-13 22:35 | EDITOR
219 | Gong, Michelle | 164 | 1 | 9.10.10 | 42 | 14-39 | T | Y | 42 |  | 9.10.10 | [5 empty] | A polled BA approach can be used to obtain feedback from different STAs. The AP polls one or more STAs in the MRG group by transmitting a legacy BAR frame to selected STAs. This polled BA approach does not require a new BAR frame. This polled approach is supported by the base standard. | Modify this section to include description of the polled BA scheme. |  | EDITOR | MRG | [5 empty] | 2010-07-13 22:35 | EDITOR
137 | Fischer, Matthew | 164 | 1 | 9.10.10 | 42 | 39 | T | Y | 42 | 39 | 9.10.10 | [5 empty] | Another incorrect use of "shall" - | Do not formally state what happens in response to the receipt of a Block Ack Req frame in this subclause - this behavior is already formally described in 9.10.x - please change "shall have" to "has" include a reference to the appropriate existing subclause. Also, please note that "first Block Ack Starting Sequence Control" is not the correct term - find the term created and used in 9.10.x and use that term here. |  | EDITOR | MRG | [5 empty] | 2010-07-13 22:35 | EDITOR
134 | Fischer, Matthew | 164 | 1 | 9.10.10 | 42 | 27 | T | Y | 42 | 27 | 9.10.10 | [5 empty] | Is there a fixed time for TXTIME(BlockAck)? Is this value not dependent upon the selected PHY rate/MCS? | Resolve the problem that there are many values to the function TXTIME(BlockAck) and the mechanism described in this subclause only works when there is a single value for this function. |  | EDITOR | MRG | [5 empty] | 2010-07-13 22:35 | EDITOR
133 | Fischer, Matthew | 164 | 1 | 9.10.10 | 42 | 28 | T | Y | 42 | 28 | 9.10.10 | [5 empty] | wrong word | change "receiving status" to "reception status" |  | EDITOR | MRG | [5 empty] | 2010-07-13 22:35 | EDITOR
132 | Fischer, Matthew | 164 | 1 | 9.10.10 | 42 | 26 | T | Y | 42 | 26 | 9.10.10 | [5 empty] | imprecise wording | Change "with the lowest AID in the list as 0" to "with the lowest AID in the list that has a '1' in its corresponding MRG BAR Information field position defined as number of order 0, and each subsequent, monotonically increasing AID position in the field that has a value of '1' corresponding to the next sequentially increasing number of order" |  | EDITOR | MRG | [5 empty] | 2010-07-13 22:35 | EDITOR
127 | Fischer, Matthew | 164 | 1 | 9.10.10 | 42 | 3 | T | Y | 42 | 3 | 9.10.10 | [5 empty] | The mixing of SEQ num space for MCAST, MGMT and other frames creates an increased+F23 liklihood of failure to detect duplicate receptions when combined with the introduction of a Block Ack mechanism. This happens because the MCAST frames can now be retransmitted, but the traditional non-BA duplicate detection is based on the assumption that SEQ NUMs arrive in monotonically increasing order. I.e. Each time that an out-of-SEQ reception occurs, a receiver will replace his one-entry cache for this SEQ NUM Space with the latest reception and if a separate failed exchange is retried after this cache replacement, that retry would not be detected as a duplicate at the recipient. | I think that the draft will need to require that any recipient that implements the feature will need to keep a separate cache entry for duplicate detection and this cache entry is only updated at the reception of any frame that is NOT part of an MCAST MRG group. Actually, just to exclude any MCAST reception from causing an update is probably sufficient and this is stated as an option in the baseline, but as mentioned, this behavior should probably be turned into a requirement for STAs that are active MRG participants. I.e. add a sentence using "shall" to describe this behavior for such STAs in the exsiting subclause on duplicate detection. |  | EDITOR | MRG | [5 empty] | 2010-07-13 22:35 | EDITOR
131 | Fischer, Matthew | 164 | 1 | 9.10.10 | 42 | 22 | T | Y | 42 | 22 | 9.10.10 | [5 empty] | what is "MRG frame" - please define this term before using it - is it any frame that is transmitted during an MRG TXOP? Or is it only the MCAST MSDUs? | Clarify. |  | EDITOR | MRG | [5 empty] | 2010-07-13 22:35 | EDITOR
129 | Fischer, Matthew | 164 | 1 | 9.10.10 | 42 | 20 | T | Y | 42 | 20 | 9.10.10 | [5 empty] | "in one procedure" - this looks like language for a patent disclosure | Change "In one procedure" to "As an example of an exchange within an MRG TXOP" |  | EDITOR | MRG | [5 empty] | 2010-07-13 22:35 | EDITOR
126 | Fischer, Matthew | 164 | 1 | 9.10.10 | 42 | 16 | T | Y | 42 | 16 | 9.10.10 | [5 empty] | "none, one, some or all" is redundant | change to "none, some, or all" |  | EDITOR | MRG | [5 empty] | 2010-07-13 22:35 | EDITOR
128 | Fischer, Matthew | 164 | 1 | 9.10.10 | 42 | 17 | T | Y | 42 | 17 | 9.10.10 | [5 empty] | imprecise wording | Change "If the source of the MRG group addressed stream is within the BSS, the AP shall not send a BlockAckReq listing the source STA" to "If a STA with the MAC address that matches the SA of the MSDUs transmitted during an MRG TXOP is associated with the AP that transmitted the MSDUs then the AP shall not include the AID of that STA within the MRG BAR Information field of any BlockAckReq that is transmitted as part of that MRG TXOP" |  | EDITOR | MRG | [5 empty] | 2010-07-13 22:35 | EDITOR
322 | Hart, Bria | 164 | 1 | 9.10.10 | 42 | 25 | E | N | 42 | 25 | 9.10.10 | [5 empty] | "number of order" | "order" |  | EDITOR | MRG | [5 empty] | 2010-07-13 22:35 | EDITOR
125 | Fischer, Matthew | 164 | 1 | 9.10.10 | 42 | 16 | T | Y | 42 | 16 | 9.10.10 | [5 empty] | there are several BlockAckReq variants. Use of the generic term implies all BlockAckReq variants are applicable - see subclause 7.x that describes BlockAckReq. | Please specify the particular BlockAckReq variant that is appplicable, here and throughout the subclause. |  | EDITOR | MRG | [5 empty] | 2010-07-13 22:35 | EDITOR
130 | Fischer, Matthew | 164 | 1 | 9.10.10 | 42 | 20 | T | Y | 42 | 20 | 9.10.10 | [5 empty] | what is "MRG frame transmission" - please define this term before using it - is it any transmission that occurs during an MRG TXOP? Or is it only the MCAST MSDUs? | Clarify. |  | EDITOR | MRG | [5 empty] | 2010-07-13 22:35 | EDITOR
855 | Wang, Qi | 164 | 1 | 9.10.10 | 42 | 2 | T | Y | 42 | 2 | 9.10.10 | [5 empty] | The procedure of establishing MRG Block Ack agreement between the AP and one or more MRG members is unspecified. Please add this missing procedure. | As in comment. |  | EDITOR | MRG | [5 empty] | 2010-07-13 22:35 | EDITOR
859 | Wang, Qi | 164 | 1 | 9.10.10 | 42 | 27 | T | Y | 42 | 27 | 9.10.10 | [5 empty] | "… and shall transmit a BlockAck frame at a delay of (N+1)*SIFS+N*TXTIME(BlockAck) after the BlockAckReq." The TXTIME for BlockAck frame of different responding STAs can be different and unknown to other STAs. Therefore, it's impossible for each STA to compute its time to begin the transmission of the BlockAck frame. Additionally, If the AID value of the last responding STA is large, the total response time can be very long. Therefore, the MRG Block Ack scheme, as currently specified, is seriously flawed and should be removed for the 11aa spec. | As in comment. |  | EDITOR | MRG | [5 empty] | 2010-07-13 22:35 | EDITOR
858 | Wang, Qi | 164 | 1 | 9.10.10 | 42 | 20 | T | Y | 42 | 20 | 9.10.10 | [5 empty] | "Note- in one procedure…" Replace it with "Note - in one example…" | As in comment. |  | EDITOR | MRG | [5 empty] | 2010-07-13 22:35 | EDITOR
323 | Hart, Bria | 164 | 1 | 9.10.10 | 42 | 1 | T | Y | 42 | 1 | 9.10.10 | [5 empty] | 11ac is addressing a similar problem for MU-MIMO. | The two TGs should harmonize their BA mechanism |  | EDITOR | MRG | [5 empty] | 2010-07-13 22:35 | EDITOR
726 | Stephens, Adrian | 164 | 1 | 9.10.10 | 42 | 6 | T | N | 42 | 6 | 9.10.10 | [5 empty] | "A protective mechanism (such as transmitting using HCCA, RTS/CTS, or another mechanism described in 6 9.13) should be used to reduce the probability of other STAs transmitting during the MRG TXOP." This is stated previously elsewhere. | Recommend separating rules for protection from rules for block ack. But state this requirement in only one place. |  | EDITOR | MRG | [5 empty] | 2010-07-13 22:35 | EDITOR
601 | Kim, Joonsuk | 164 | 1 | 9.10.10 | 42 | 17 | T | Y | 42 | 17 | 9.10.10 | [5 empty] | "The BlockAckReq lists none, one, some or all of the MRG group members in the MRG BAR Information field." Please clarify the behavior and modify the text accordingly. | As in comment. |  | EDITOR | MRG | [5 empty] | 2010-07-13 22:35 | EDITOR
105 | Denteneer, Dee | 164 | 1 | 9.10.10 | 42 | 25 | E | N | 42 | 25 | 9.10.10 | [5 empty] | "the number of order, N, .." is not grammatical | corerct |  | EDITOR | MRG | [5 empty] | 2010-07-13 22:35 | EDITOR
155 | Fischer, Matthew | 164 | 1 | 9.10.10 | 42 | 16 | T | Y | 42 | 16 | 9.10.10 | [5 empty] | The use of a group address within the RA of a Block Ack Req frame might create problems for legacy STAs. Is there a known behavior on the part of legacy STAs that receive such a frame? Will some of them respond to the BAR frame with response of a BA or an ACK? It is not clear what will happen when a BAR with an MCAST RA is transmitted into an environment that contains legacy STAs with active BA agreements. Some of them may accept the frame and move their RX buffer pointers and pass up frames that should remain in their buffer. They may transmit BA response frames that collide with MRG responder transmissions in a deterministic way, such that the MRG responses are never successfully received. Even if the MRG responders transmissions can be successfully received (say, for example that a clever AP inserts an extra AID or two into the MRG map), the BAR will still potentially modify the RX buffer pointer at a legacy recipient STA. | Remove the MRG mechanism. |  | EDITOR | MRG | [5 empty] | 2010-07-13 22:35 | EDITOR
856 | Wang, Qi | 164 | 1 | 9.10.10 | 42 | 12 | T | Y | 42 | 12 | 9.10.10 | [5 empty] | "… to select the responding STA." Does this mean "to select the STAs that send BlockAck frames"? Please clarify the behavior and modify the text accordingly. | As in comment. |  | EDITOR | MRG | [5 empty] | 2010-07-13 22:35 | EDITOR
857 | Wang, Qi | 164 | 1 | 9.10.10 | 42 | 17 | T | Y | 42 | 17 | 9.10.10 | [5 empty] | "The BlockAckReq lists none, one, some or all of the MRG group members in the MRG BAR Information field." Is the content of MRG BAR information element dynamically set? That is, can the content be different in the BAR frames sent at different times (assuming no retransmission of the BAR frames)? Please clarify the behavior and modify the text accordingly. | As in comment. |  | EDITOR | MRG | [5 empty] | 2010-07-13 22:35 | EDITOR
951 | Wang, Qi | 164 | 1 | 9.10.10 | 42 | 27 | T | Y | 42 | 27 | 9.10.10 | [5 empty] | "… and shall transmit a BlockAck frame at a delay of (N+1)*SIFS+N*TXTIME(BlockAck) after the BlockAckReq." The TXTIME for BlockAck frame of different responding STAs can be different and unknown to other STAs. Therefore, it's impossible for each STA to compute its time to begin the transmission of the BlockAck frame. Additionally, If the AID value of the last responding STA is large, the total response time can be very long. Therefore, the MRG Block Ack scheme, as currently specified, is seriously flawed and should be removed for the 11aa spec. | As in comment. |  | EDITOR | MRG | [5 empty] | 2010-07-13 22:35 | EDITOR
782 | Trainin, Solomon | 164 | 1 | 9.10.10 | 42 | 6 | T | Y | 42 | 6 | 9.10.10 | [5 empty] | "A protective mechanism (such as transmitting using HCCA, RTS/CTS,…" It is not clear how to use the RTS/CTS to protect transmission of multicast frames. | Provide definition or reference if such a definition exists in the spec |  | EDITOR | MRG | [5 empty] | 2010-07-13 22:35 | EDITOR
783 | Trainin, Solomon | 164 | 1 | 9.10.10 | 42 | 20 | T | Y | 42 | 20 | 9.10.10 | [5 empty] | Purpose of the NOTE is unclear, what is the relationship between addressing the BAR to one STA and doing it at each MRG frame? | Remove the NOTE |  | EDITOR | MRG | [5 empty] | 2010-07-13 22:35 | EDITOR
950 | Wang, Qi | 164 | 1 | 9.10.10 | 42 | 20 | T | Y | 42 | 20 | 9.10.10 | [5 empty] | "Note- in one procedure…" Replace it with "Note - in one example…" | As in comment. |  | EDITOR | MRG | [5 empty] | 2010-07-13 22:35 | EDITOR
949 | Wang, Qi | 164 | 1 | 9.10.10 | 42 | 17 | T | Y | 42 | 17 | 9.10.10 | [5 empty] | "The BlockAckReq lists none, one, some or all of the MRG group members in the MRG BAR Information field." Is the content of MRG BAR information element dynamically set? That is, can the content be different in the BAR frames sent at different times (assuming no retransmission of the BAR frames)? Please clarify the behavior and modify the text accordingly. | As in comment. |  | EDITOR | MRG | [5 empty] | 2010-07-13 22:35 | EDITOR
948 | Wang, Qi | 164 | 1 | 9.10.10 | 42 | 12 | T | Y | 42 | 12 | 9.10.10 | [5 empty] | "… to select the responding STA." Does this mean "to select the STAs that send BlockAck frames"? Please clarify the behavior and modify the text accordingly. | As in comment. |  | EDITOR | MRG | [5 empty] | 2010-07-13 22:35 | EDITOR
104 | Denteneer, Dee | 164 | 1 | 9.10.10 | 42 | 6 | T | N | 42 | 6 | 9.10.10 | [5 empty] | The mechanism as described is also a protective mechanism; also, paragraph should end with "." | correct |  | EDITOR | MRG | [5 empty] | 2010-07-13 22:35 | EDITOR
602 | Kim, Joonsuk | 164 | 1 | 9.10.10 | 42 | 20 | T | Y | 42 | 20 | 9.10.10 | [5 empty] | Replace "Note- in one procedure…" with "Note - in one example…" | As in comment. |  | EDITOR | MRG | [5 empty] | 2010-07-13 22:35 | EDITOR
124 | Fischer, Matthew | 164 | 1 | 9.10.10 | 42 | 11 | T | Y | 42 | 11 | 9.10.10 | [5 empty] | missing information | Add a definition of MRG TXOP somewhere in the spec preceding 9.10.10 so that the term as used in 9.10.10 has meaning. |  | EDITOR | MRG | [5 empty] | 2010-07-13 22:35 | EDITOR
123 | Fischer, Matthew | 164 | 1 | 9.10.10 | 42 | 11 | T | Y | 42 | 11 | 9.10.10 | [5 empty] | could be more clear | replace "to select the responding STA," with "to select the RA of the first frame of the MRG TXOP." |  | EDITOR | MRG | [5 empty] | 2010-07-13 22:35 | EDITOR
465 | Hart, Bria | 164 | 1 | 9.10.10 | 42 | 11 | E | N | 42 | 11 | 9.10.10 | [5 empty] | "a MRG" => "an MRG". Also P42L12 "STA," => "STA." | Fix |  | EDITOR | MRG | [5 empty] | 2010-07-13 22:35 | EDITOR
466 | Hart, Bria | 164 | 1 | 9.10.10 | 42 | 25 | E | N | 42 | 25 | 9.10.10 | [5 empty] | "number of order" | "order" |  | EDITOR | MRG | [5 empty] | 2010-07-13 22:35 | EDITOR
467 | Hart, Bria | 164 | 1 | 9.10.10 | 42 | 1 | T | Y | 42 | 1 | 9.10.10 | [5 empty] | 11ac is addressing a similar problem for MU-MIMO. | The two TGs should harmonize their BA mechanism |  | EDITOR | MRG | [5 empty] | 2010-07-13 22:35 | EDITOR
121 | Erceg, Vinko | 164 | 1 | 9.10.10 | 42 | 2 | T | Y | 42 | 2 | 9.10.10 | [5 empty] | Seems like that a procedure for establishing MRG Block ACK agreement between the AP and members is specified. | Please specify. |  | EDITOR | MRG | [5 empty] | 2010-07-13 22:35 | EDITOR
541 | Hiertz, Guido | 164 | 1 | 9.10.10 | 42 | 27 | T | Y | 42 | 27 | 9.10.10 | [5 empty] | How does the station calculate the "(N+1)*SIFS + N*TXTIME(BlockAck)"? The duration of "TXTIME(BlockACK)" depends on the modulation and coding scheme being used. Different stations may use different MCSs. Accordingly, the duration of a "BlockACK" frame may vary. | Mandate a common MCS for the transmission of the "BlockACK" frame for all stations. Alternatively describe a mechanism that ensures that the sequential transmission of "BlockACK" frames does not overlap due to different "BlockACK" durations assumed. |  | EDITOR | MRG | [5 empty] | 2010-07-13 22:35 | EDITOR
68 | Banerjea, Raja | 164 | 1 | 9.10.10 | 42 | 27 | T | Y | 42 | 27 | 9.10.10 | [5 empty] | It is not clear what TXTIME(BlockACK) is in (N+1)*SIFS + N*TXTIME(BlockAck). | commentor willing to submit proposal |  | EDITOR | MRG | [5 empty] | 2010-07-13 22:35 | EDITOR
136 | Fischer, Matthew | 164 | 1 | 9.10.10 | 42 | 37 | T | Y | 42 | 37 | 9.10.10 | [5 empty] | The phrase "shall still use the Block Ack Starting Sequence Control to update the first MPDU in the block for which an acknowledgement is expected" is a bit ambiguous. Also, this is an incorrect formal repeat of the information found in that subclause. Without question, the use of "shall" in this instance is incorrect, as this introduces a redundant behavioral requirement. | Change "yet shall still use" to "but do use" and add a reference to the existing language in 9.10.x - note also, that because the remaining "shall" in this sentence is a new behavior that is an exception to the existing 9.10.x behavior, it is necessary to add a reverse reference in 9.10.x to point to this new subclause as an exception to the behavior that is described therein. |  | EDITOR | MRG | [5 empty] | 2010-07-13 22:35 | EDITOR
681 | Shukla, Ashish | 164 | 1 | 9.10.10 | 42 | 24-26 | T | Y | 42 |  | 9.10.10 | [5 empty] | "When a non-AP STA receives a BlockAckReq with an RA equal to an MRG group address with the non- AP STA‘s AID listed in the MRG BAR Information field, the non-AP STA shall determine the number of order, N, in which it is listed in the BlockAckReq with the lowest AID in the list as 0, and shall transmit a BlockAck frame at a delay of (N+1)*SIFS + N*TXTIME(BlockAck) after the BlockAckReq." In general, even if protection mechanism is used, non-AP STA may find medium busy at the time it decides to send BA. In that case should it still send BA, irrepsective of CCA state? | Clarify. |  | EDITOR | MRG | [5 empty] | 2010-07-13 22:35 | EDITOR
122 | Fischer, Matthew | 164 | 1 | 9.10.10 | 42 | 8 | T | Y | 42 | 8 | 9.10.10 | [5 empty] | "should have a response frame" - a frame does not "have" another frame. | How about replacing "the first frame that is sent as an MRG block should have a response frame which has the Duration field set based on the first frame, and the Duration fields in the first and response frames set the NAVs to appropriate values at all STAs in the BSS and OBSS(s)." with "the first frame that is sent in the MRG TXOP should be one that elicits a response frame which has its Duration field set based on the first frame. The Duration fields in the first and response frames set will set receiver NAVs in STAs in the BSS and OBSS(s) according to the rules of 9.2.5.4." |  | EDITOR | MRG | [5 empty] | 2010-07-13 22:35 | EDITOR
677 | Shukla, Ashish | 164 | 1 | 9.10.10 | 42 | 6-12 | E | Y | 42 |  | 9.10.10 | [5 empty] | Duplicate of 9.2.8.1 | Remove the entire paragraph. |  | EDITOR | MRG | [5 empty] | 2010-07-13 22:35 | EDITOR
653 | Pustogarov, Ivan | 164 | 1 | 9.10.10 | 42 | 27 | T | Y | 42 | 27 | 9.10.10 | [5 empty] | According to the curently indicated BloclAck delay, if distance to the AP is different for different stations (a frequent situtation in outdoor scenarios), Block Ack frames may overlap at the AP. See details in document "MRG IFS Correction" doc.:IEEE 802.11-10/0749r0. The prposed change would make IEEE 802.11aa-capable devices more universal so they can be used both in indoor and outdoor. | Change delay to (N+1)*(SIFS+aAirPropagationTime) + N*TXTIME(BlockAck). |  | EDITOR | MRG | [5 empty] | 2010-07-13 22:35 | EDITOR
169 | Fischer, Matthew | 164 | 1 | 9.10.10 | 42 | 7 | T | Y | 42 | 7 | 9.10.10 | [5 empty] | What is the MRG TXOP? | Please define this term. |  | EDITOR | MRG | [5 empty] | 2010-07-13 22:35 | EDITOR
170 | Fischer, Matthew | 164 | 1 | 9.10.10 | 42 | 8 | T | Y | 42 | 8 | 9.10.10 | [5 empty] | What is MRG block? | Please define this term. |  | EDITOR | MRG | [5 empty] | 2010-07-13 22:35 | EDITOR
947 | Wang, Qi | 164 | 1 | 9.10.10 | 42 | 2 | T | Y | 42 | 2 | 9.10.10 | [5 empty] | The procedure of establishing MRG Block Ack agreement between the AP and one or more MRG members is unspecified. Please add this missing procedure. | As in comment. |  | EDITOR | MRG | [5 empty] | 2010-07-13 22:35 | EDITOR
148 | Fischer, Matthew | 164 | 1 | 9.10.10 | 43 | 31 | T | Y | 43 | 31 | 9.10.10 | [5 empty] | not explicit enough | change "non-expired" to "non-lifetime-expired" |  | EDITOR | MRG | [5 empty] | 2010-07-13 22:35 | EDITOR
145 | Fischer, Matthew | 164 | 1 | 9.10.10 | 43 | 15 | T | Y | 43 | 15 | 9.10.10 | [5 empty] | Is there a definition for "MRG stream?" | provide a definition for MRG stream before using the term. |  | EDITOR | MRG | [5 empty] | 2010-07-13 22:35 | EDITOR
142 | Fischer, Matthew | 164 | 1 | 9.10.10 | 43 | 8 | T | Y | 43 | 8 | 9.10.10 | [5 empty] | poor wording | change "with" to "listing any subset of those" and delete "listed" |  | EDITOR | MRG | [5 empty] | 2010-07-13 22:35 | EDITOR
144 | Fischer, Matthew | 164 | 1 | 9.10.10 | 43 | 14 | T | Y | 43 | 14 | 9.10.10 | [5 empty] | might just be a matter of taste | replace "the group member" with "that group member" |  | EDITOR | MRG | [5 empty] | 2010-07-13 22:35 | EDITOR
143 | Fischer, Matthew | 164 | 1 | 9.10.10 | 43 | 10 | T | Y | 43 | 10 | 9.10.10 | [5 empty] | the sentence beginning with "The process" really does not make much sense | please rewrite to provide a clear meaning |  | EDITOR | MRG | [5 empty] | 2010-07-13 22:35 | EDITOR
141 | Fischer, Matthew | 164 | 1 | 9.10.10 | 43 | 7 | T | Y | 43 | 7 | 9.10.10 | [5 empty] | wrong word | change "yet" to "and" |  | EDITOR | MRG | [5 empty] | 2010-07-13 22:35 | EDITOR
150 | Fischer, Matthew | 164 | 1 | 9.10.10 | 43 | 30 | T | Y | 43 | 30 | 9.10.10 | [5 empty] | This entire paragraph makes no sense. It is not clear to me how performing the action described will produce the result described. The following paragraph does not help. | please rewrite to provide a clear meaning |  | EDITOR | MRG | [5 empty] | 2010-07-13 22:35 | EDITOR
147 | Fischer, Matthew | 164 | 1 | 9.10.10 | 43 | 28 | T | Y | 43 | 28 | 9.10.10 | [5 empty] | poor wording | change "until to" to "until" - change "limit" to "limit is exceeded" - change "whenever" to "until each is" |  | EDITOR | MRG | [5 empty] | 2010-07-13 22:35 | EDITOR
146 | Fischer, Matthew | 164 | 1 | 9.10.10 | 43 | 17 | T | Y | 43 | 17 | 9.10.10 | [5 empty] | This paragraph already appeared earlier | delete this paragraph |  | EDITOR | MRG | [5 empty] | 2010-07-13 22:35 | EDITOR
149 | Fischer, Matthew | 164 | 1 | 9.10.10 | 43 | 31 | T | Y | 43 | 31 | 9.10.10 | [5 empty] | wrong reference | change "sequence control field" to "sequence number" |  | EDITOR | MRG | [5 empty] | 2010-07-13 22:35 | EDITOR
106 | Denteneer, Dee | 164 | 1 | 9.10.10 | 43 | 46 | T | N | 43 | 46 | 9.10.10 | [5 empty] | How is it possible to send a a blockAckReq, detect a missing frame, and then send another BlockAckReq, with the two BlockAckReqs separated by PIFS only? |  |  | EDITOR | MRG | [5 empty] | 2010-07-13 22:35 | EDITOR
784 | Trainin, Solomon | 164 | 1 | 9.10.10 | 43 | 30 | T | Y | 43 | 30 | 9.10.10 | [5 empty] | "An AP may regularly send a BlockAckReq with Address 1 set to the MRG group address and the Block Ack Starting Sequence Control set to the sequence control field of the earliest non-expired MSDU or A-MSDU of the MRG stream,.." If the SSN is equal to WinStart it does not help, because it does not close the hole in the reordering buffer. Only the SSN that shifts the WinEnd may help, but in this case the BA may not provide response about MSDUs with lower SNs. So actually the BAR should be sent twice: first to get the responses and second - to release the MSDUs from the reordering buffer. | Provide detailed definition for the case the transmitted MSDUs do not have consecutive sequence numbers |  | EDITOR | MRG | [5 empty] | 2010-07-13 22:35 | EDITOR
952 | Wang, Qi | 164 | 1 | 9.10.10 | 43 | 17 | T | Y | 43 | 17 | 9.10.10 | [5 empty] | "Note- in one procedure…" Replace it with "Note - in one example…" | As in comment. |  | EDITOR | MRG | [5 empty] | 2010-07-13 22:35 | EDITOR
953 | Wang, Qi | 164 | 1 | 9.10.10 | 43 | 27 | T | Y | 43 | 27 | 9.10.10 | [5 empty] | "The AP transmits and retries each MSDU or A-MSDU until to the appropriate lifetime limit, or whenever received by all group members, whichever occurs first." To be precise, replace the sentence with "The AP transmits and retransmits a MSDU or A-MSDU until either a lifetime limit is reached, or a MSDU or A-MSDU is received by all group members, whichever occurs first." |  |  | EDITOR | MRG | [5 empty] | 2010-07-13 22:35 | EDITOR
727 | Stephens, Adrian | 164 | 1 | 9.10.10 | 43 | 47 | T | N | 43 | 47 | 9.10.10 | [5 empty] | Please determine if this "pifs rule" is already covered by other rules (in which case change "may" to "can as described in x.y.z"), or is a new normative rule, in which case update 9.2.0b.4.4. | as in comment |  | EDITOR | MRG | [5 empty] | 2010-07-13 22:35 | EDITOR
954 | Wang, Qi | 164 | 1 | 9.10.10 | 43 | 27 | T | Y | 43 | 27 | 9.10.10 | [5 empty] | "The AP transmits and retries each MSDU or A-MSDU until to the appropriate lifetime limit, or whenever received by all group members, whichever occurs first." What is the criteria that the AP uses to determine a MSDU or A-MSDU is received by all group members? | As in comment. |  | EDITOR | MRG | [5 empty] | 2010-07-13 22:35 | EDITOR
680 | Shukla, Ashish | 164 | 1 | 9.10.10 | 43 |  | T | Y | 43 |  | 9.10.10 | [5 empty] | During MRG Block ACK if some of the responder STAs fail to send BA for the received frame, is AP going to stall all management frame exchange till it finishes retransmission, if any, since management frames are using the same sequence counters? | Clarify. |  | EDITOR | MRG | [5 empty] | 2010-07-13 22:35 | EDITOR
678 | Shukla, Ashish | 164 | 1 | 9.10.10 | 43 | 17-19 | E | Y | 43 |  | 9.10.10 | [5 empty] | This NOTE is duplicate --already covered on page 42 line 20-22 | Remove the entire paragraph. |  | EDITOR | MRG | [5 empty] | 2010-07-13 22:35 | EDITOR
860 | Wang, Qi | 164 | 1 | 9.10.10 | 43 | 17 | T | Y | 43 | 17 | 9.10.10 | [5 empty] | "Note- in one procedure…" Replace it with "Note - in one example…" | As in comment. |  | EDITOR | MRG | [5 empty] | 2010-07-13 22:35 | EDITOR
587 | Hunter, David | 164 | 1 | 9.10.10 | 43 | 47 | T | Y | 43 | 47 | 9.10.10 | [5 empty] | 802.11m D4.01, 9.2.0b.4.4 provides a definitive list of when PIFS may be used. This instance does not appear to be in that list. | Either include this BlockAck protocol in the 802.11m 9.2.0b.4.4 list, or use another interframe space here. |  | EDITOR | MRG | [5 empty] | 2010-07-13 22:35 | EDITOR
139 | Fischer, Matthew | 164 | 1 | 9.10.10 | 43 | 5 | T | Y | 43 | 5 | 9.10.10 | [5 empty] | Incorrect use of "may" - "may" is only to be used to grant permissionn for an action or behavior. The correct word for this instance is "might" | change "may" to "might" |  | EDITOR | MRG | [5 empty] | 2010-07-13 22:35 | EDITOR
861 | Wang, Qi | 164 | 1 | 9.10.10 | 43 | 27 | T | Y | 43 | 27 | 9.10.10 | [5 empty] | "The AP transmits and retries each MSDU or A-MSDU until to the appropriate lifetime limit, or whenever received by all group members, whichever occurs first." To be precise, replace the sentence with "The AP transmits and retransmits a MSDU or A-MSDU until either a lifetime limit is reached, or a MSDU or A-MSDU is received by all group members, whichever occurs first." |  |  | EDITOR | MRG | [5 empty] | 2010-07-13 22:35 | EDITOR
862 | Wang, Qi | 164 | 1 | 9.10.10 | 43 | 27 | T | Y | 43 | 27 | 9.10.10 | [5 empty] | "The AP transmits and retries each MSDU or A-MSDU until to the appropriate lifetime limit, or whenever received by all group members, whichever occurs first." What is the criteria that the AP uses to determine a MSDU or A-MSDU is received by all group members? | As in comment. |  | EDITOR | MRG | [5 empty] | 2010-07-13 22:35 | EDITOR
988 | Young, Christopher | 164 | 1 | 9.10.10 | 43 | 46 | T | Y | 43 | 46 | 9.10.10 | [5 empty] | What does it mean for an AP to 'sense' a missing BlockAck frame in response to the AP's BlockAckReq | Please clarify. |  | EDITOR | MRG | [5 empty] | 2010-07-13 22:35 | EDITOR
469 | Hart, Bria | 164 | 1 | 9.10.10 | 43 | 17 | T | Y | 43 | 17 | 9.10.10 | [5 empty] | Note seems to duplicate note on P42L20 | Remove duplication |  | EDITOR | MRG | [5 empty] | 2010-07-13 22:35 | EDITOR
220 | Gong, Michelle | 164 | 1 | 9.10.10 | 43 | 10 | T | Y | 43 | 10 | 9.10.10 | [5 empty] | "or no outstanding STAs remain" is redundant because it's just another reason for the AP to terminate the BAR transmission. | Remove "or no outstanding STAs remain" |  | EDITOR | MRG | [5 empty] | 2010-07-13 22:35 | EDITOR
325 | Hart, Bria | 164 | 1 | 9.10.10 | 43 | 17 | T | Y | 43 | 17 | 9.10.10 | [5 empty] | Note seems to duplicate note on P42L20 | Remove duplication |  | EDITOR | MRG | [5 empty] | 2010-07-13 22:35 | EDITOR
324 | Hart, Bria | 164 | 1 | 9.10.10 | 43 | 7 | T | Y | 43 | 7 | 9.10.10 | [5 empty] | Spec is silent under what conditions CW is reset to CWmin or increased via backoff,. Ditto P43L21, etc | Specify, in consultation with 11ac |  | EDITOR | MRG | [5 empty] | 2010-07-13 22:35 | EDITOR
586 | Hunter, David | 164 | 1 | 9.10.10 | 43 | 28 | E | Y | 43 | 28 | 9.10.10 | [5 empty] | Typo errors and vague description. | Replace "…until to the appropriate lifetime limit, or whenever received..." with "until the appropriate lifetime limit is reached, or whenever it determines that the frame has been received…". |  | EDITOR | MRG | [5 empty] | 2010-07-13 22:35 | EDITOR
729 | Stephens, Adrian | 164 | 1 | 9.10.10 | 44 | 7 | T | Y | 44 | 7 | 9.10.10 | [5 empty] | "If an AP senses a missing BlockAck frame in response to the AP's BlockAckReq frame yet there is 7 insufficient time to transmit a recovery frame, an AP may retransmit a BlockAckReq frame in a new TXOP 8 in order to request BlockAcks from the STAs previously failing to respond with a BlockAck." Why do we need to say this normatively. | If there is nothing else that stops the AP from doing this, turn into a note and use informative language. |  | EDITOR | MRG | [5 empty] | 2010-07-13 22:35 | EDITOR
728 | Stephens, Adrian | 164 | 1 | 9.10.10 | 44 | 4 | T | Y | 44 | 4 | 9.10.10 | [5 empty] | "NOTE-The retransmitted BlockAckReq shall use the same rate and modulation mode as the original 4 BlockAckReq." A note shall not contain a shall. Is this a reminder or rules established in 9.6, or a new rule? | If a new rule, update 9.6 and update this note to use informative language and reference 9.6. If not a new rule, update to reference where normative rule is, and update to use informative language. |  | EDITOR | MRG | [5 empty] | 2010-07-13 22:35 | EDITOR
151 | Fischer, Matthew | 164 | 1 | 9.10.10 | 44 | 1 | T | Y | 44 | 1 | 9.10.10 | [5 empty] | wrong words | change "shall only list STAs" to "may only include STAs that were" - change "field that have" to "field and that have" |  | EDITOR | MRG | [5 empty] | 2010-07-13 22:35 | EDITOR
152 | Fischer, Matthew | 164 | 1 | 9.10.10 | 44 | 4 | T | Y | 44 | 4 | 9.10.10 | [5 empty] | Incorrect format. | A NOTE can never contain normative statements. Remove the text "NOTE-" |  | EDITOR | MRG | [5 empty] | 2010-07-13 22:35 | EDITOR
863 | Wang, Qi | 164 | 1 | 9.10.10 | 44 | 1 | T | Y | 44 | 1 | 9.10.10 | [5 empty] | "The MRG BAR information field in the retransmitted BlockAckReq shall only list STAs listed in the initial MRG BAR information field that have higher AIDs than the STA with the failed BlockAck." If in the initial MRG BAR information field, STAs with AID=1, 2, 3 are listed as the responding STAs; BlockAck frames sent by STAs with AID =1, 3 are received at the AP, and the BlockAck frame sent by STA with AID=2 is lost. should both STAs with AID=2, 3, or only STA with AID=2 be listed in the retransmitted MRG BAR information field? Please clarify the behavior and modify the text accordingly. | As in comment. |  | EDITOR | MRG | [5 empty] | 2010-07-13 22:35 | EDITOR
153 | Fischer, Matthew | 164 | 1 | 9.10.10 | 44 | 4 | T | Y | 44 | 4 | 9.10.10 | [5 empty] | The proposed rule seems a bit harsh. If the problem is that there was a failure, then it could be due to BER, and if so, a lower PHY rate might improve the response. Therefore, it would be nice to be flexible and not include such a rule. | Consider removing this proposed rule. |  | EDITOR | MRG | [5 empty] | 2010-07-13 22:35 | EDITOR
154 | Fischer, Matthew | 164 | 1 | 9.10.10 | 44 | 7 | T | Y | 44 | 7 | 9.10.10 | [5 empty] | again, possibly a matter of taste | change "yet" to "and" |  | EDITOR | MRG | [5 empty] | 2010-07-13 22:35 | EDITOR
955 | Wang, Qi | 164 | 1 | 9.10.10 | 44 | 1 | T | Y | 44 | 1 | 9.10.10 | [5 empty] | "The MRG BAR information field in the retransmitted BlockAckReq shall only list STAs listed in the initial MRG BAR information field that have higher AIDs than the STA with the failed BlockAck." If in the initial MRG BAR information field, STAs with AID=1, 2, 3 are listed as the responding STAs; BlockAck frames sent by STAs with AID =1, 3 are received at the AP, and the BlockAck frame sent by STA with AID=2 is lost. should both STAs with AID=2, 3, or only STA with AID=2 be listed in the retransmitted MRG BAR information field? Please clarify the behavior and modify the text accordingly. | As in comment. |  | EDITOR | MRG | [5 empty] | 2010-07-13 22:35 | EDITOR
187 | Fischer, Matthew | 164 | 1 | 11.2.1 | 65 | 37 | T | Y | 65 | 37 | 11.2.1 | [5 empty] | The language is confusing. Why is a mode where at least one STA is in PS called "All-Active?" | Clarify. |  | EDITOR | MRG | [5 empty] | 2010-07-13 22:35 | EDITOR
189 | Fischer, Matthew | 164 | 1 | 11.2.1.1 | 66 | 6 | T | Y | 66 | 6 | 11.2.1.1 | [5 empty] | Language in this table entry is not from the baseline. | Update the langauge to reflect the baseline text. |  | EDITOR | MRG | [5 empty] | 2010-07-13 22:35 | EDITOR
472 | Hart, Bria | 164 | 1 | 11.2.1.1 | 66 | 1 | T | Y | 66 | 1 | 11.2.1.1 | [5 empty] | This section and MRG-SP in general confuses power management mode with power state | Fix |  | EDITOR | MRG | [5 empty] | 2010-07-13 22:35 | EDITOR
328 | Hart, Bria | 164 | 1 | 11.2.1.1 | 66 | 1 | T | Y | 66 | 1 | 11.2.1.1 | [5 empty] | This section and MRG-SP in general confuses power management mode with power state | Fix |  | EDITOR | MRG | [5 empty] | 2010-07-13 22:35 | EDITOR
190 | Fischer, Matthew | 164 | 1 | 11.2.1.4 | 67 | 2 | T | Y | 67 | 2 | 11.2.1.4 | [5 empty] | a frame cannot equal a number | Fix the language that says "the frame equals the number indicated" |  | EDITOR | MRG | [5 empty] | 2010-07-13 22:35 | EDITOR
193 | Fischer, Matthew | 164 | 1 | 11.2.1.4 | 67 | 17 | T | Y | 67 | 17 | 11.2.1.4 | [5 empty] | Bad syntax | Swap the order of the phrase "A scheduled SP" with the following phrase. |  | EDITOR | MRG | [5 empty] | 2010-07-13 22:35 | EDITOR
177 | Fischer, Matthew | 164 | 1 | 11.2.1.5 | 67 | 11 | T | Y | 67 | 11 | 11.2.1.5 | [5 empty] | Modification here seem to allow either/or operation. I.e. I had the impression that MRG frames could still be transmitted with existing methods in order to allow coexistence of MRG and non-MRG STAs - i.e. to allow both types of STAs to receive MCAST frames from a given group address. Is that impression incorrect? | Resolve how a mix of MRG and non-MRG STAs can both receive frames for a given MCAST address, with the MRG STAs receiving them through the MRG service and the non-MRG STAs receiving them through methods that they can understand. |  | EDITOR | MRG | [5 empty] | 2010-07-13 22:35 | EDITOR
191 | Fischer, Matthew | 164 | 1 | 11.2.1.4 | 67 | 9 | T | Y | 67 | 9 | 11.2.1.4 | [5 empty] | All SPs are continuous. Just state when it starts and then state that it has no ending, although in reality, something at some time can kill it, right? Like maybe when the MRG is terminated? | Remove the language that mentions that the SP is continuous. There must be a way to finally end this SP, so describe that here or somewhere else, and then point to it here with a reference. |  | EDITOR | MRG | [5 empty] | 2010-07-13 22:35 | EDITOR
736 | Stephens, Adrian | 164 | 1 | 11.2.1.4 | 67 | 53 | T | Y | 67 | 53 | 11.2.1.4 | [5 empty] | "Further," what is the intended normative effect of this? This is a standard, not a fireside chat. | Remove cited text. |  | EDITOR | MRG | [5 empty] | 2010-07-13 22:35 | EDITOR
735 | Stephens, Adrian | 164 | 1 | 11.2.1.4 | 67 | 47 | E | N | 67 | 47 | 11.2.1.4 | [5 empty] | "If a non-AP STA has an MRG agreement with an AP for a stream adopting" How can a stream adopt? | Reword into meaningful English |  | EDITOR | MRG | [5 empty] | 2010-07-13 22:35 | EDITOR
734 | Stephens, Adrian | 164 | 1 | 11.2.1.4 | 67 | 45 | T | N | 67 | 45 | 11.2.1.4 | [5 empty] | "transmitted all buffered frames." There may be frames buffered for transmission nothing to do with power-saving. | replace with "transmitted all such buffered frames." |  | EDITOR | MRG | [5 empty] | 2010-07-13 22:35 | EDITOR
221 | Gong, Michelle | 164 | 1 | 11.2.1.4 | 67 | 47-50 | T | Y | 67 |  | 11.2.1.4 | [5 empty] | What is the "Active MRG-SP power management mode"? I think this paragraph confuses power management mode with power management state. | Rewrite the paragraph to clarify PS mode and state. |  | EDITOR | MRG | [5 empty] | 2010-07-13 22:35 | EDITOR
865 | Wang, Qi | 164 | 1 | 11.2.1.4 | 67 |  | T | Y | 67 |  | 11.2.1.4 | [5 empty] | MRG-SP power management mode seems to rely on U-APSD but the 11aa does not explicitly state so. Please clarify the behavior and modify the text accordingly. |  |  | EDITOR | MRG | [5 empty] | 2010-07-13 22:35 | EDITOR
222 | Gong, Michelle | 164 | 1 | 11.2.1.4 | 67 | 53-54 | T | Y | 67 |  | 11.2.1.4 | [5 empty] | Power management mode is per STA not per AC. It's unclear what this senstence is trying to say. | Please clarify or remove the sentence. |  | EDITOR | MRG | [5 empty] | 2010-07-13 22:35 | EDITOR
957 | Wang, Qi | 164 | 1 | 11.2.1.4 | 67 |  | T | Y | 67 |  | 11.2.1.4 | [5 empty] | MRG-SP power management mode seems to rely on S-APSD but the 11aa does not explicitly state so. Please clarify the behavior and modify the text accordingly. |  |  | EDITOR | MRG | [5 empty] | 2010-07-13 22:35 | EDITOR
864 | Wang, Qi | 164 | 1 | 11.2.1.4 | 67 | 18 | T | Y | 67 | 18 | 11.2.1.4 | [5 empty] | "A scheduled SP when the access policy is connection-based channel access for an MRG group addressed stream is also set-up according to 9.2.7.3.7." Clause 9.2.7.3.7 does not exist in the 11aa spec or other dot11 spec. Please specify the setup procedure for the service period used by STAs in MRG-SP power management mode. | As in comment. |  | EDITOR | MRG | [5 empty] | 2010-07-13 22:35 | EDITOR
194 | Fischer, Matthew | 164 | 1 | 11.2.1.4 | 67 | 28 | T | Y | 67 | 28 | 11.2.1.4 | [5 empty] | updated how? | Define "updated" |  | EDITOR | MRG | [5 empty] | 2010-07-13 22:35 | EDITOR
956 | Wang, Qi | 164 | 1 | 11.2.1.4 | 67 | 18 | T | Y | 67 | 18 | 11.2.1.4 | [5 empty] | "A scheduled SP when the access policy is connection-based channel access for an MRG group addressed stream is also set-up according to 9.2.7.3.7." Clause 9.2.7.3.7 does not exist in the 11aa spec or other dot11 spec. Please specify the setup procedure for the service period used by STAs in MRG-SP power management mode. | As in comment. |  | EDITOR | MRG | [5 empty] | 2010-07-13 22:35 | EDITOR
240 | Hamilton, Mark | 164 | 1 | 11.2.1.4 | 67 | 2 | T | Y | 67 | 2 | 11.2.1.4 | [5 empty] | The change in the fourth paragraph of 11.2.1.4 doesn't seem to be related to AV streaming - so, I'm assuming this is a general change. But, the change leads one to assume that a SP (including a "legacy" unscheduled SP) can be ended by the AP without setting the EOSP bit, if the frame count equals the Max SP Length. This is contrary to many statements in the base Standard, and will cause a STA to remain awake (see 11.2.1.5 and 11.2.1.9). | Recind this change. It is not needed, and is misleading. There is similar language at p67.37 that is probably also wrong. |  | EDITOR | MRG | [5 empty] | 2010-07-13 22:35 | EDITOR
738 | Stephens, Adrian | 164 | 1 | 11.2.2.1 | 70 | 7 | T | Y | 70 | 7 | 11.2.2.1 | [5 empty] | "The MRG service with Power Management mode set to MRG-SP shall not be used within an IBSS" This is both ambiguous and unnecessary. It is ambiguous because the normative effect of "be used" is unclear and the actor hidden. MRG behaviour is described in terms of actions by an associated STA and its AP. It cannot operate in IBSS. There is no need to list all the things that can't happen in an IBSS here. | Delete cited text, or add comprehensive list of all the things that cannot happen in an IBSS. I would expect this list to include England winning the football world cup. Or if you really, really, need the comfort-blanket of this statement, turn it into an informative NOTE--. |  | EDITOR | MRG | [5 empty] | 2010-07-13 22:35 | EDITOR
78 | Bumiller, George | 164 | 1 | 11.22.15.22 | 72 | 24 | T | Y | 72 | 24 | 11.22.15.22 | [5 empty] | There is no defined (specified) mechanism for determining group membership. "Note-Group membership detection may be achieved via IGMP snooping." Snooping is not a means of determining group membership reliabley…it's a guessing game. | Remove the note. Provide a specific means for determining group membership. |  | EDITOR | MRG | [5 empty] | 2010-07-13 22:35 | EDITOR
773 | Stephenson, Dave | 164 | 1 | 11.22.15.2 | 72 | 33 | E | Y | 72 | 33 | 11.22.15.2 | [5 empty] | The overview section is woefully inadequate. This clause is impossible to understand. There are too many MRG modes having no explanation (e.g., MRG-unsolicted-retry and MRG-block-ack; I have seen the clauses for these sections, but the text gives no clue to what is actually happening). Also, the interactions between the different modes is not specified. | Help! Add text. |  | EDITOR | MRG | [5 empty] | 2010-07-13 22:35 | EDITOR
963 | Wang, Qi | 164 | 1 | 11.22.15.2.2 | 72 | 26 | T | Y | 72 | 26 | 11.22.15.2.2 | [5 empty] | "A non-AP STA may request use of the MRG service for a group address by sending a DMS Descriptor as described in …." MRG includes more services than just DMS. It's confusing to rely the DMS setup procedure to establish a MRG agreement. | As in comment. |  | EDITOR | MRG | [5 empty] | 2010-07-13 22:35 | EDITOR
962 | Wang, Qi | 164 | 1 | 11.22.15.2.1 | 72 | 73 | T | Y | 72 | 73 | 11.22.15.2.1 | [5 empty] | The first item after "Two Power Management modes for group addressed frames are defined in MRG:" is independent of "MRG" and is NOT defined in MRG, so why is it listed here? Please clarify the meaning of this paragraph and modify the text accordingly. | As in comment. |  | EDITOR | MRG | [5 empty] | 2010-07-13 22:35 | EDITOR
961 | Wang, Qi | 164 | 1 | 11.22.15.2.1 | 72 | 46 | T | Y | 72 | 46 | 11.22.15.2.1 | [5 empty] | "MRG defines two additional Ack policies for group addressed frames…." The name of the "MRG-unsolicited-retry" scheme and text describing it in 9.2.8.1 suggest it is a retransmission policy, so what is it also called an Ack policy here? Is there any relationship between "MRG-unsolicited-retry" and "MRG-block-ack"? Please clarify the behavior and modify the text accordingly. | As in comment. |  | EDITOR | MRG | [5 empty] | 2010-07-13 22:35 | EDITOR
960 | Wang, Qi | 164 | 1 | 11.22.15.2.1 | 72 | 34 | T | Y | 72 | 34 | 11.22.15.2.1 | [5 empty] | "MRG is an enhanced yet constrained extension of DMS." This is very confusing. MRG seems to include services such as: new ack policy, new retransmission policy, new power save mode, and DMS. Please clearly explain the relationship between DMS (or MRG-DMS) and MRG. And, please clearly state the meaning of "MRG" services. | As in comment. |  | EDITOR | MRG | [5 empty] | 2010-07-13 22:35 | EDITOR
871 | Wang, Qi | 164 | 1 | 11.22.15.2.2 | 72 | 26 | T | Y | 72 | 26 | 11.22.15.2.2 | [5 empty] | "A non-AP STA may request use of the MRG service for a group address by sending a DMS Descriptor as described in …." MRG includes more services than just DMS. It's confusing to rely the DMS setup procedure to establish a MRG agreement. | As in comment. |  | EDITOR | MRG | [5 empty] | 2010-07-13 22:35 | EDITOR
870 | Wang, Qi | 164 | 1 | 11.22.15.2.1 | 72 | 73 | T | Y | 72 | 73 | 11.22.15.2.1 | [5 empty] | The first item after "Two Power Management modes for group addressed frames are defined in MRG:" is independent of "MRG" and is NOT defined in MRG, so why is it listed here? Please clarify the meaning of this paragraph and modify the text accordingly. | As in comment. |  | EDITOR | MRG | [5 empty] | 2010-07-13 22:35 | EDITOR
869 | Wang, Qi | 164 | 1 | 11.22.15.2.1 | 72 | 46 | T | Y | 72 | 46 | 11.22.15.2.1 | [5 empty] | "MRG defines two additional Ack policies for group addressed frames…." The name of the "MRG-unsolicited-retry" scheme and text describing it in 9.2.8.1 suggest it is a retransmission policy, so what is it also called an Ack policy here? Is there any relationship between "MRG-unsolicited-retry" and "MRG-block-ack"? Please clarify the behavior and modify the text accordingly. | As in comment. |  | EDITOR | MRG | [5 empty] | 2010-07-13 22:35 | EDITOR
868 | Wang, Qi | 164 | 1 | 11.22.15.2.1 | 72 | 34 | T | Y | 72 | 34 | 11.22.15.2.1 | [5 empty] | "MRG is an enhanced yet constrained extension of DMS." This is very confusing. MRG seems to include services such as: new ack policy, new retransmission policy, new power save mode, and DMS. Please clearly explain the relationship between DMS (or MRG-DMS) and MRG. And, please clearly state the meaning of "MRG" services. | As in comment. |  | EDITOR | MRG | [5 empty] | 2010-07-13 22:35 | EDITOR
774 | Stephenson, Dave | 164 | 1 | 11.22.15.2.1 | 72 | 51 | T | Y | 72 | 51 | 11.22.15.2.1 | [5 empty] | The text should explain what "unsolicited retries" means. Normally a STA retries a frame because the ACK was not received. However, normal multicast does not use ACKs. How does the STA transmitting the frame know to retry? | Add explanation. |  | EDITOR | MRG | [5 empty] | 2010-07-13 22:35 | EDITOR
622 | Montemurro, Michael | 164 | 1 | 11.22.15.2.2 | 72 | 24 | T | Y | 72 | 24 | 11.22.15.2.2 | [5 empty] | "Note-Group membership detection may be achieved via IGMP snooping." It is not reliable to rely on snooping mechanisms to detect group members. What happens is IGMP is replaced by some other mechanism. | Remove this statement and introduce a robust IEEE 802.11 mechanism to provide "group membership". |  | EDITOR | MRG | [5 empty] | 2010-07-13 22:35 | EDITOR
588 | Hunter, David | 164 | 1 | 11.22.15.1 | 72 | 45 | T | Y | 72 | 45 | 11.22.15.1 | [5 empty] | "in addition to the mechanisms defined in … 11.22.15.2.1" -- but 11.22.15.2.1 is the current subclause. Is this just a typo? Could the number reallly be 11.22.15.2.2? Else, where is the MRG-DMS ack policy defined? | If the ack policy is defined in 11.22.15.2.2, then make it clear exactly what part of 11.22.15.2.2 delimits that property, and change the "11.22.15.2.1" reference on this line to "11.22.15.2.2". Otherwise clearly define the MRG-DMS ack policy somewhere. |  | EDITOR | MRG | [5 empty] | 2010-07-13 22:35 | EDITOR
192 | Fischer, Matthew | 164 | 1 | 11.22.15.2.2 | 73 | 24 | T | Y | 73 | 24 | 11.22.15.2.2 | [5 empty] | Notes are never normative and the language here refers to a higher layer process. | remove the word "detection" - change the word "may" to "can" - change the word "achieved" to "determined" - change "Group membership" to "Some or all of the group members" |  | EDITOR | MRG | [5 empty] | 2010-07-13 22:35 | EDITOR
872 | Wang, Qi | 164 | 1 | 11.22.15.2.2 | 73 | 37 | T | Y | 73 | 37 | 11.22.15.2.2 | [5 empty] | "A non-AP STA shall not request simultaneous transmission of an MRG group address stream via both MRG and DMS." But, a MRG agreement is established using the DMS set up request/response exchange? This is confusing. Please clarify whether the behavior and modify the text accordingly. | As in comment. |  | EDITOR | MRG | [5 empty] | 2010-07-13 22:35 | EDITOR
964 | Wang, Qi | 164 | 1 | 11.22.15.2.2 | 73 | 37 | T | Y | 73 | 37 | 11.22.15.2.2 | [5 empty] | "A non-AP STA shall not request simultaneous transmission of an MRG group address stream via both MRG and DMS." But, a MRG agreement is established using the DMS set up request/response exchange? This is confusing. Please clarify whether the behavior and modify the text accordingly. | As in comment. |  | EDITOR | MRG | [5 empty] | 2010-07-13 22:35 | EDITOR
195 | Fischer, Matthew | 164 | 1 | 11.22.15.2.2 | 73 | 37 | T | Y | 73 | 37 | 11.22.15.2.2 | [5 empty] | extraneous word - the transmission would never be simultaneous - the draft really means simultaneous requests | delete the word "simultaneous" - entire sentence could be reworded to be more careful, to state that a STA shall not have an outstanding MRG and DMS request simultaneously, for the same stream, or a request and an admitted MRG or DMS - and vice versa |  | EDITOR | MRG | [5 empty] | 2010-07-13 22:35 | EDITOR
775 | Stephenson, Dave | 164 | 1 | 11.22.15.2.2 | 73 | 15 | T | Y | 73 | 15 | 11.22.15.2.2 | [5 empty] | What is an MRG group? This is not a defined term. | Add a definition. |  | EDITOR | MRG | [5 empty] | 2010-07-13 22:35 | EDITOR
589 | Hunter, David | 164 | 1 | 11.22.15.2.1 | 73 | 9 | T | Y | 73 | 9 | 11.22.15.2.1 | [5 empty] | What does "scheduled" mean here? This sentence is about "EDCA at scheduled Service Periods". How is EDCA running inside a scheduled period? | If this scheduling has nothing to do with HCCA allocations, then use a different word than "scheduled". How about "via EDCA at regular intervals" rather than "via EDCA at scheduled service periods"? |  | EDITOR | MRG | [5 empty] | 2010-07-13 22:35 | EDITOR
199 | Fischer, Matthew | 164 | 1 | 11.22.15.2.2 | 73 | 12 | T | Y | 73 | 12 | 11.22.15.2.2 | [5 empty] | This subclause should be renamed - this is really MRG setup. | Change the name of the subclause as suggested. |  | EDITOR | MRG | [5 empty] | 2010-07-13 22:35 | EDITOR
777 | Stephenson, Dave | 164 | 1 | 11.22.15.2.2 | 74 | 44 | E | Y | 74 | 44 | 11.22.15.2.2 | [5 empty] | The text is quite difficult to understand because Table 11-aa1 discusses the many MRG operational modes and these modes have not yet been described. | Re-order the text of clause 11.22.15.2. |  | EDITOR | MRG | [5 empty] | 2010-07-13 22:35 | EDITOR
776 | Stephenson, Dave | 164 | 1 | 11.22.15.2.2 | 74 | 44 | T | Y | 74 | 44 | 11.22.15.2.2 | [5 empty] | The leftmost column header in Table 11-aa1 says "Assumed ACK policy". What is an assumed ack policy? | Clarify the text? |  | EDITOR | MRG | [5 empty] | 2010-07-13 22:35 | EDITOR
203 | Fischer, Matthew | 164 | 1 | 11.22.15.2.2 | 74 | 1 | T | Y | 74 | 1 | 11.22.15.2.2 | [5 empty] | All of the column three entries in these tables need some wording changes. Specifically, each entry begins with "A non-AP STA shall infer that the current" - the language is too broad - it needs to be made specific for the condition in the first column of each row. | Change the start of the text in column three for each row so that the sentence describes the STA as being one that currently has an assumption about the ack policy that matches the first column. |  | EDITOR | MRG | [5 empty] | 2010-07-13 22:35 | EDITOR
744 | Stephens, Adrian | 164 | 1 | 11.22.15.2.2 | 74 | 44 | T | Y | 74 | 44 | 11.22.15.2.2 | [5 empty] | What is the normative effect of "shall infer"? | Describe it in terms of effect on stored state, not its powers of deduction. |  | EDITOR | MRG | [5 empty] | 2010-07-13 22:35 | EDITOR
743 | Stephens, Adrian | 164 | 1 | 11.22.15.2.2 | 74 | 44 | T | Y | 74 | 44 | 11.22.15.2.2 | [5 empty] | It is not clear to me what is the difference between an assumed and an actual ack policy. | In the introduction at line 40 define what is meant by these terms. Ditto for power-management mode. |  | EDITOR | MRG | [5 empty] | 2010-07-13 22:35 | EDITOR
196 | Fischer, Matthew | 164 | 1 | 11.22.15.2.2 | 74 | 18 | T | Y | 74 | 18 | 11.22.15.2.2 | [5 empty] | either is only for the case when there are two possibilities - the draft has three | delete the word "either" |  | EDITOR | MRG | [5 empty] | 2010-07-13 22:35 | EDITOR
200 | Fischer, Matthew | 164 | 1 | 11.22.15.2.2 | 75 | 1 | T | Y | 75 | 1 | 11.22.15.2.2 | [5 empty] | second entry in the table - the second column and the third column should describe only one transition - to unsolicited retry - a further discrimination to block ack is made by the fourth table entry | delete block ack from the second column of the second entry, and delete references to block ack from the third column of the same row |  | EDITOR | MRG | [5 empty] | 2010-07-13 22:35 | EDITOR
197 | Fischer, Matthew | 164 | 1 | 11.22.15.2.2 | 75 | 1 | T | Y | 75 | 1 | 11.22.15.2.2 | [5 empty] | the draft mentions "timeout value" - this needs to be more explicit | provide more information on the timeout value - if it is left to the implementation, then state that clearly |  | EDITOR | MRG | [5 empty] | 2010-07-13 22:35 | EDITOR
965 | Wang, Qi | 164 | 1 | 11.22. 15.2.2. | 76 | 38 | T | Y | 76 | 38 | 11.22. 15.2.2. | [5 empty] | "An MRG-Block-Ack agreement exists between a non-AP STA and an AP for a group addressed stream from when the non-AP STA successfully transmits an ADDBA Response frame until either the …." The MRG-Block-Ack scheme is significantly different from the Block Ack scheme defined pre-11aa, so please define a new and separate establishment procedure for MRG-Block-Ack. | As in comment. |  | EDITOR | MRG | [5 empty] | 2010-07-13 22:35 | EDITOR
873 | Wang, Qi | 164 | 1 | 11.22. 15.2.2. | 76 | 38 | T | Y | 76 | 38 | 11.22. 15.2.2. | [5 empty] | "An MRG-Block-Ack agreement exists between a non-AP STA and an AP for a group addressed stream from when the non-AP STA successfully transmits an ADDBA Response frame until either the …." The MRG-Block-Ack scheme is significantly different from the Block Ack scheme defined pre-11aa, so please define a new and separate establishment procedure for MRG-Block-Ack. | As in comment. |  | EDITOR | MRG | [5 empty] | 2010-07-13 22:35 | EDITOR
198 | Fischer, Matthew | 164 | 1 | 11.22.15.2.4 | 77 | 51 | T | Y | 77 | 51 | 11.22.15.2.4 | [5 empty] | Is there a description of what MRG-DMS is? Text in 11.22.15.2.1 claims that MRG-DMS is defined in that same subclause, but it is not, really. | There needs to be a better connection between the term MRG-DMS and the behavior. This looks like a good place to put that connection. E.g. add language that says that STAs that have an accepted MRG-DMS agreement respond to MCAST transmissions with acknowledgements according to subclauses x, y and z. Maybe 11.22.15.2.1 is a good place as well. One sentence is probably all that is needed - "MRG-DMS allows the transmission of group addressed MSDUs as individually addressed A-MSDUs which are acknowledged according to blah." |  | EDITOR | MRG | [5 empty] | 2010-07-13 22:35 | EDITOR
966 | Wang, Qi | 164 | 1 | 11.22.15.2.2 | 77 | 40 | T | Y | 77 | 40 | 11.22.15.2.2 | [5 empty] | "MRG group address MSDUs transmitted via the MRG Unsolicited-Retry or MRG-block-ack Ack policies shall be sent in an A-MSDU frame with the RA set to the MRG concealment address <To-be-assigned-by-ANA". Is a MRG concealment address a group address? If so, please verify whether ANA can assign group addresses and whether these special group addresses can be guaranteed to be different from the legitimate group addresses use by STAs without using MRG. | As in comment. |  | EDITOR | MRG | [5 empty] | 2010-07-13 22:35 | EDITOR
874 | Wang, Qi | 164 | 1 | 11.22.15.2.2 | 77 | 40 | T | Y | 77 | 40 | 11.22.15.2.2 | [5 empty] | "MRG group address MSDUs transmitted via the MRG Unsolicited-Retry or MRG-block-ack Ack policies shall be sent in an A-MSDU frame with the RA set to the MRG concealment address <To-be-assigned-by-ANA". Is a MRG concealment address a group address? If so, please verify whether ANA can assign group addresses and whether these special group addresses can be guaranteed to be different from the legitimate group addresses use by STAs without using MRG. | As in comment. |  | EDITOR | MRG | [5 empty] | 2010-07-13 22:35 | EDITOR
223 | Gong, Michelle | 164 | 1 | 11.22.15.2.3 | 77 | 36-41 | T | Y | 77 |  | 11.22.15.2.3 | [5 empty] | It seems like that MRG-capable STAs belong to two groups: one legacy multicast group with a normal multicast address and the other is a MRG group with an MRG concealment address. | If this is the case, please state it in the section. |  | EDITOR | MRG | [5 empty] | 2010-07-13 22:35 | EDITOR
202 | Fischer, Matthew | 164 | 1 | 11.22.15.2.3 | 77 | 36 | T | Y | 77 | 36 | 11.22.15.2.3 | [5 empty] | How does a recipient STA recover the original MCAST address for a concealed frame? The real question here is this: is any information lost if the original L2 MCAST address is not known by the recipient? OR was the group address only in place to allow a reception decision at L2? e.g. does L2 need to know, or the bottom of L3, what the RA was in order to properly route this frame to L3 processing? | Clarify. |  | EDITOR | MRG | [5 empty] | 2010-07-13 22:35 | EDITOR
745 | Stephens, Adrian | 164 | 1 | 11.22.15.2.3 | 77 | 41 | E | N | 77 | 41 | 11.22.15.2.3 | [5 empty] | The ANA does not administer MAC addresses. | I am unclear about how to administer these. Suggest bringing this to the editor's meeting. |  | EDITOR | MRG | [5 empty] | 2010-07-13 22:35 | EDITOR
333 | Hart, Bria | 164 | 1 | 11.22.15.2.2 | 77 | 16 | E | N | 77 | 16 | 11.22.15.2.2 | [5 empty] | duplicate detection | duplicate removal |  | EDITOR | MRG | [5 empty] | 2010-07-13 22:35 | EDITOR
636 | Ptasinski, Henry | 164 | 1 | 11.22.15.2.3 | 77 | 34 | T | Y | 77 | 34 | 11.22.15.2.3 | [5 empty] | Is the MRG Concealment address intended to be a unicast or multicast address? | Clarify requirements on address to be assigned by ANA. |  | EDITOR | MRG | [5 empty] | 2010-07-13 22:35 | EDITOR
746 | Stephens, Adrian | 164 | 1 | 11.22.15.2.3 | 77 | 40 | T | Y | 77 | 40 | 11.22.15.2.3 | [5 empty] | This use of A-MSDU implies that all devices supporting MRG are HT STA (and therefore QoS STA). Is this requirement stated anywhere? | Make a clear statement of other features that must be supported to support each TGaa feature. 5.2.12 may be the place to do this. |  | EDITOR | MRG | [5 empty] | 2010-07-13 22:35 | EDITOR
477 | Hart, Bria | 164 | 1 | 11.22.15.2.2 | 77 | 16 | E | N | 77 | 16 | 11.22.15.2.2 | [5 empty] | duplicate detection | duplicate removal |  | EDITOR | MRG | [5 empty] | 2010-07-13 22:35 | EDITOR
201 | Fischer, Matthew | 164 | 1 | 11.22.15.2.3 | 77 | 36 | T | Y | 77 | 36 | 11.22.15.2.3 | [5 empty] | Nothing in this subclause describes how to conceal an MRG frame using a STAs individual address, as was suggested in Table 11-aa1 | Describe how a frame is concealed using the STAs individual MAC address |  | EDITOR | MRG | [5 empty] | 2010-07-13 22:35 | EDITOR
967 | Wang, Qi | 164 | 1 | 11.22.15.2.6 | 78 | 23 | T | Y | 78 | 23 | 11.22.15.2.6 | [5 empty] | Please provide text describing what MRG-SP means and how the scheme works (e.g., the setup procedure, the detailed rules for frame transmission). If MRG-SP depends on the use of S-APSD, please state so, and explain its relation to the S-APSD unicast frame delivery procedure. | As in comment. |  | EDITOR | MRG | [5 empty] | 2010-07-13 22:35 | EDITOR
334 | Hart, Bria | 164 | 1 | 11.22.15.2.7 | 78 | 32 | E | N | 78 | 32 | 11.22.15.2.7 | [5 empty] | group address stream | group addressed stream |  | EDITOR | MRG | [5 empty] | 2010-07-13 22:35 | EDITOR
224 | Gong, Michelle | 164 | 1 | 11.22.15.2.5 | 78 | 11 | T | Y | 78 | 11 | 11.22.15.2.5 | [5 empty] | It is not necessary to perform backoff in the same TXOP. If backoff is performed before a new TXOP, how does a transmitter decide whether to perform success backoff or exponential backoff? The easiest way is to include all the retries in the same TXOP. | Remove this sentence. |  | EDITOR | MRG | [5 empty] | 2010-07-13 22:35 | EDITOR
875 | Wang, Qi | 164 | 1 | 11.22.15.2.6 | 78 | 23 | T | Y | 78 | 23 | 11.22.15.2.6 | [5 empty] | Please provide text describing what MRG-SP means and how the scheme works (e.g., the setup procedure, the detailed rules for frame transmission). If MRG-SP depends on the use of U-APSD, please state so, and explain its relation to the U-APSD unicast frame delivery procedure. | As in comment. |  | EDITOR | MRG | [5 empty] | 2010-07-13 22:35 | EDITOR
478 | Hart, Bria | 164 | 1 | 11.22.15.2.7 | 78 | 32 | E | N | 78 | 32 | 11.22.15.2.7 | [5 empty] | group address stream | group addressed stream |  | EDITOR | MRG | [5 empty] | 2010-07-13 22:35 | EDITOR
887 | Wang, Qi | 164 | 1 | A..4.23 | 84 | 22 | T | Y | 84 | 22 | A..4.23 | [5 empty] | "AVT2, More Reliable Group cast, 9.2.7.3…" Clause 9.2.7.3 does not exist. Please correct the reference. | As in comment. |  | EDITOR | MRG | [5 empty] | 2010-07-13 22:35 | EDITOR
979 | Wang, Qi | 164 | 1 | A..4.23 | 84 | 22 | T | Y | 84 | 22 | A..4.23 | [5 empty] | "AVT2, More Reliable Group cast, 9.2.7.3…" Clause 9.2.7.3 does not exist. Please correct the reference. | As in comment. |  | EDITOR | MRG | [5 empty] | 2010-07-13 22:35 | EDITOR
245 | Hamilton, Mark | 164 | 1 | D | 90 | 14 | T | Y | 90 | 14 | D | [5 empty] | dot11ActiveMRGSPMediumTimeThresh does not appear to be used anywhere in the text. | Delete this MIB attribute, or describe its use in the text |  | EDITOR | MRG | [5 empty] | 2010-07-13 22:35 | EDITOR

## Interworking
CID | Commenter | LB | Draft | Clause Number(C) | Page(C) | Line(C) | Type of Comment | Part of No Vote | Page | Line | Clause | Duplicate of CID | Resn Status | Assignee | Submission | Motion Number | Comment | Proposed Change | Resolution | Owning Ad-hoc | Comment Group | Ad-hoc Status | Ad-hoc Notes | Edit Status | Edit Notes | Edited in Draft | Last Updated | Last Updated By
740 | Stephens, Adrian | 164 | 1 | 11.4.3 |  |  | T | Y |  |  | 11.4.3 | [5 empty] | Modify figure 11-7 to reflect AP-Initiated TS Setup | as in comment |  | EDITOR | Interworking | [5 empty] | 2010-07-13 22:35 | EDITOR
617 | McCann, Stephen | 164 | 1 | General |  |  | T | Y |  |  | General | [5 empty] | No normative references or bibliographical references have been defined | These need to be added, for example a bibliographical references to 802.1AVB may be useful. |  | EDITOR | Interworking | [5 empty] | 2010-07-13 22:35 | EDITOR
396 | Hart, Bria | 164 | 1 | 5.2.12.3 | 3 | 45 | T | Y | 3 | 45 | 5.2.12.3 | [5 empty] | The first sentence should encapsulate the definition of the feature yet sounds like an ADDTS exchange; the definition is deferred until the second sentence | Merge sentences /rewrite so that the first, single sentence encapsulates the feature. E.g. insert "in order that" in place of "Once classified", or some better version |  | EDITOR | Interworking | [5 empty] | 2010-07-13 22:35 | EDITOR
252 | Hart, Bria | 164 | 1 | 5.2.12.3 | 3 | 45 | T | Y | 3 | 45 | 5.2.12.3 | [5 empty] | The first sentence should encapsulate the definition of the feature yet sounds like an ADDTS exchange; the definition is deferred until the second sentence | Merge sentences /rewrite so that the first, single sentence encapsulates the feature. E.g. insert "in order that" in place of "Once classified", or some better version |  | EDITOR | Interworking | [5 empty] | 2010-07-13 22:35 | EDITOR
565 | Hunter, David | 164 | 1 | 5.2.12.5 | 4 | 11 | T | Y | 4 | 11 | 5.2.12.5 | [5 empty] | Where is the interworking with 802.1avb specified in this draft. If this is just a background requirement that is fulfilled (without explicit mention) by the text, then delete this subclause. | Delete subclause 5.2.12.5 (page 4 lines 11 through 16). |  | EDITOR | Interworking | [5 empty] | 2010-07-13 22:35 | EDITOR
758 | Stephenson, Dave | 164 | 1 | 7.3.1.9 | 10 | 1 | T | Y | 10 | 1 | 7.3.1.9 | [5 empty] | The text says the "TS should not be created …". Should seeems like the wrong word. Normally when the HC suggest an alternative, the TS "is" not created. | Fix the text. |  | EDITOR | Interworking | [5 empty] | 2010-07-13 22:35 | EDITOR
706 | Stephens, Adrian | 164 | 1 | 7.3.2.aa96 | 25 | 23 | E | Y | 25 | 23 | 7.3.2.aa96 | [5 empty] | Please show the octets for OUI as ("0 or 3"), because this field is optional | as in comment |  | EDITOR | Interworking | [5 empty] | 2010-07-13 22:35 | EDITOR
707 | Stephens, Adrian | 164 | 1 | 7.3.2.aa96 | 25 | 23 | T | Y | 25 | 23 | 7.3.2.aa96 | [5 empty] | Please note that, since TGp, OUIs are 3 or more octets. | Correct to allow for longer OUI. |  | EDITOR | Interworking | [5 empty] | 2010-07-13 22:35 | EDITOR
437 | Hart, Bria | 164 | 1 | 7.3.2.aa96 | 25 | 24 | T | Y | 25 | 24 | 7.3.2.aa96 | [5 empty] | VS flagged via 0xff; elsewhere it is 0xdd or 128 | Suggest 0xDD |  | EDITOR | Interworking | [5 empty] | 2010-07-13 22:35 | EDITOR
293 | Hart, Bria | 164 | 1 | 7.3.2.aa96 | 25 | 24 | T | Y | 25 | 24 | 7.3.2.aa96 | [5 empty] | VS flagged via 0xff; elsewhere it is 0xdd or 128 | Suggest 0xDD |  | EDITOR | Interworking | [5 empty] | 2010-07-13 22:35 | EDITOR
708 | Stephens, Adrian | 164 | 1 | 7.3.2.aa96 | 26 | 4 | T | Y | 26 | 4 | 7.3.2.aa96 | [5 empty] | We have here a jolly convoluted way of defining the length. It requires maintenance (particularly as another of my comments relates to OUIs of > 3 octets). While I must congratulate the TGaa contributors for the quantity of their work, I challenge its necessity. The baseline (7.3.2.0a) states: "Elements are defined to have a common general format consisting of a 1 octet Element ID field, a 1 octet length field, and a variable-length element-specific information field. Each element is assigned a unique Element ID as defined in this standard. The Length field specifies the number of octets in the nformation field. See Figure 7-37 (Element format)." I'm wondering exactly what part of the specification in the baseline is inadequate thus requiring extra verbiage in TGaa. OK, so I'm inconsistent and may even have (or be) editing drafts that state values for length fields. But that doesn't mean I can't encourage you to do better than I. | Remove all statements defining length of elements or subelements where this length is unambiguously defined through the structure of those elements or subelements. |  | EDITOR | Interworking | [5 empty] | 2010-07-13 22:35 | EDITOR
23 | Ashley, Alex | 164 | 1 | 7.3.2.aa96 | 26 | 12 | T | N | 26 | 12 | 7.3.2.aa96 | [5 empty] | For protocol ID 1, the description should say that the identifier is an SRP id and its length. | Add this to the description field for protocol ID 1. |  | EDITOR | Interworking | [5 empty] | 2010-07-13 22:35 | EDITOR
581 | Hunter, David | 164 | 1 | 7.4.2.2 | 28 | 26 | E | Y | 28 | 26 | 7.4.2.2 | [5 empty] | "where" is a bit confusing here. | Replace "STA where:" with "STA. In this Response frame:" |  | EDITOR | Interworking | [5 empty] | 2010-07-13 22:35 | EDITOR
442 | Hart, Bria | 164 | 1 | 7.4.2.2 | 28 | 27 | T | Y | 28 | 27 | 7.4.2.2 | [5 empty] | Since this could be part of a negotiation, should the dialog token be 0, or some otherwise unused value? If it is 0, then need language indicating what the client sets its ADDTS.req Dialog token to, and that the HLSID effectively replaces the dialog token. | Choose and update |  | EDITOR | Interworking | [5 empty] | 2010-07-13 22:35 | EDITOR
298 | Hart, Bria | 164 | 1 | 7.4.2.2 | 28 | 27 | T | Y | 28 | 27 | 7.4.2.2 | [5 empty] | Since this could be part of a negotiation, should the dialog token be 0, or some otherwise unused value? If it is 0, then need language indicating what the client sets its ADDTS.req Dialog token to, and that the HLSID effectively replaces the dialog token. | Choose and update |  | EDITOR | Interworking | [5 empty] | 2010-07-13 22:35 | EDITOR
580 | Hunter, David | 164 | 1 | 7.4.2.2 | 28 | 10 | T | Y | 28 | 10 | 7.4.2.2 | [5 empty] | Is it imporant that an SME initiates the transmission. Isn't any autonomous frame one that is not sent in response to another frame? | Replace "by the SME at the AP in response to a higher layer protocol." with "by the AP". |  | EDITOR | Interworking | [5 empty] | 2010-07-13 22:35 | EDITOR
441 | Hart, Bria | 164 | 1 | 7.4.2.2 | 28 | 25 | T | Y | 28 | 25 | 7.4.2.2 | [5 empty] | when does admission happen? I'd say it is at the end of the negotiation when the clients says "complete". Before then it is only "Admitted subject to non-AP STA consent". Otherwise we could send an "admitted" msg to higher layers then immediately after a "Not Admitted" msg if the negotiation goes badly. And .1Qat doesn't want that | admitted -> "potentially admitted" or "admitted subject to non-AP-STA consent". I recommend that a new Status Code be defined signifying "potentially admitted" or similar. Also, for the case of a subsequent ADDTS.response, similar rules apply but it is no longer "sent autonomously" (P28L26). Maybe "sent as part of a ADDTS negotiation" |  | EDITOR | Interworking | [5 empty] | 2010-07-13 22:35 | EDITOR
710 | Stephens, Adrian | 164 | 1 | 7.4.2.2 | 28 | 18 | E | N | 28 | 18 | 7.4.2.2 | [5 empty] | I think table 7-47 is trying to put too much into parenthetical remarks. | Add a new column "Notes" and move the contents of the parenthetical statements into this column |  | EDITOR | Interworking | [5 empty] | 2010-07-13 22:35 | EDITOR
711 | Stephens, Adrian | 164 | 1 | 7.4.2.2 | 28 | 25 | E | N | 28 | 25 | 7.4.2.2 | [5 empty] | "If a TSPEC is admitted as a result of an AP initiated TS Setup, an ADDTS Response frame is sent 25 autonomously to the non-AP STA where," This should describe the format of a frame, not the behaviour in the AP. | Reword to describe the format, not the behaviour. Any necessary behaviour needs to go in clause 11 and be referenced here. |  | EDITOR | Interworking | [5 empty] | 2010-07-13 22:35 | EDITOR
297 | Hart, Bria | 164 | 1 | 7.4.2.2 | 28 | 25 | T | Y | 28 | 25 | 7.4.2.2 | [5 empty] | when does admission happen? I'd say it is at the end of the negotiation when the clients says "complete". Before then it is only "Admitted subject to non-AP STA consent". Otherwise we could send an "admitted" msg to higher layers then immediately after a "Not Admitted" msg if the negotiation goes badly. And .1Qat doesn't want that | admitted -> "potentially admitted" or "admitted subject to non-AP-STA consent". I recommend that a new Status Code be defined signifying "potentially admitted" or similar. Also, for the case of a subsequent ADDTS.response, similar rules apply but it is no longer "sent autonomously" (P28L26). Maybe "sent as part of a ADDTS negotiation" |  | EDITOR | Interworking | [5 empty] | 2010-07-13 22:35 | EDITOR
647 | Purnadi, Rene | 164 | 1 | 7.4.2.2 | 28 | 25 | T | N | 28 | 25 | 7.4.2.2 | [5 empty] | When autonomous ADDTS Response is sent by AP, does the non-AP STA has a mechanism to reject or negotiate | Please clarify |  | EDITOR | Interworking | [5 empty] | 2010-07-13 22:35 | EDITOR
712 | Stephens, Adrian | 164 | 1 | 7.4.2.2 | 28 | 10 | T | N | 28 | 10 | 7.4.2.2 | [5 empty] | Misleading names are wont to cause confusing, grief and the collapse of civilization as we know it. Sending a "response" that is not actually a response is an example of a misleading name, and can only lead to the collapse of said civilization. | Define a new action frame type "ADDTS Unsololicited Notification" and move the bits you need for the autonomous ADDTS from 7.4.2.2 there. Update 11.4.4 as necessary. |  | EDITOR | Interworking | [5 empty] | 2010-07-13 22:35 | EDITOR
443 | Hart, Bria | 164 | 1 | 7.4.2.5aa | 29 | 2 | T | Y | 29 | 2 | 7.4.2.5aa | [5 empty] | P29L1 roughly duplicates P29L16, and I like P29L16 better | Merge P29L16 into P29L1, then remove P29L16 |  | EDITOR | Interworking | [5 empty] | 2010-07-13 22:35 | EDITOR
299 | Hart, Bria | 164 | 1 | 7.4.2.5aa | 29 | 2 | T | Y | 29 | 2 | 7.4.2.5aa | [5 empty] | P29L1 roughly duplicates P29L16, and I like P29L16 better | Merge P29L16 into P29L1, then remove P29L16 |  | EDITOR | Interworking | [5 empty] | 2010-07-13 22:35 | EDITOR
24 | Ashley, Alex | 164 | 1 | 7.4.7.aa20 | 32 | 35 | T | N | 32 | 35 | 7.4.7.aa20 | [5 empty] | The text does not include the case of AP initiated TSPEC. | Change "in response to a TSPEC request." to "response to a TSPEC request or AP initiated TS setup." |  | EDITOR | Interworking | [5 empty] | 2010-07-13 22:35 | EDITOR
183 | Fischer, Matthew | 164 | 1 | 9.9.3.1.1 | 40 | 20 | T | Y | 40 | 20 | 9.9.3.1.1 | [5 empty] | This change adds nothing. The case described by the new phrase is already included in the immediately preceding phrase. | Remove the proposed change. |  | EDITOR | Interworking | [5 empty] | 2010-07-13 22:35 | EDITOR
676 | Shukla, Ashish | 164 | 1 | 9.9.3.1.1 | 40 | 19-25 | T | Y | 40 |  | 9.9.3.1.1 | [5 empty] | There seems no way to refuse/deny ADDTS response upon receipt of a higher layer protocol at the AP request. | Clarify |  | EDITOR | Interworking | [5 empty] | 2010-07-13 22:35 | EDITOR
724 | Stephens, Adrian | 164 | 1 | 9.9.3.1.1 | 40 | 20 | T | Y | 40 | 20 | 9.9.3.1.1 | [5 empty] | "or in response to a higher layer protocol at the AP, the AP shall make a determination about 20 whether to" This is like saying "shall do x when something-or-other-I-can't-describe happens". The original statement was precise (but not very informative). The addition makes in imprecise. | Move insert into a NOTE on criteria that the AP might use to make the determination. |  | EDITOR | Interworking | [5 empty] | 2010-07-13 22:40 | EDITOR
33 | Ashley, Alex | 164 | 1 | 10.3.24.1.2 | 44 | 41 | E | N | 44 | 41 | 10.3.24.1.2 | [5 empty] | Valid range for Higher Layer Stream ID should reference the clause where it is defined. | Change "As defined in frame format" in the "Valid Range" column to "As defined in 7.3.2.aa96" |  | EDITOR | Interworking | [5 empty] | 2010-07-13 22:35 | EDITOR
35 | Ashley, Alex | 164 | 1 | 10.3.24.3.2 | 45 | 39 | E | N | 45 | 39 | 10.3.24.3.2 | [5 empty] | Valid range for Higher Layer Stream ID should reference the clause where it is defined. | Change "As defined in frame format" in the "Valid Range" column to "As defined in 7.3.2.aa96" |  | EDITOR | Interworking | [5 empty] | 2010-07-13 22:35 | EDITOR
34 | Ashley, Alex | 164 | 1 | 10.3.24.2.2 | 45 | 18 | E | N | 45 | 18 | 10.3.24.2.2 | [5 empty] | Valid range for Higher Layer Stream ID should reference the clause where it is defined. | Change "As defined in frame format" in the "Valid Range" column to "As defined in 7.3.2.aa96" |  | EDITOR | Interworking | [5 empty] | 2010-07-13 22:35 | EDITOR
36 | Ashley, Alex | 164 | 1 | 10.3.24.4.2 | 47 | 1 | E | N | 47 | 1 | 10.3.24.4.2 | [5 empty] | Valid range for Higher Layer Stream ID should reference the clause where it is defined. | Change "As defined in frame format" in the "Valid Range" column to "As defined in 7.3.2.aa96" |  | EDITOR | Interworking | [5 empty] | 2010-07-13 22:35 | EDITOR
739 | Stephens, Adrian | 164 | 1 | 11.4.1 | 70 | 35 | T | Y | 70 | 35 | 11.4.1 | [5 empty] | "It is always the responsibility of the non-AP STA to initiate the creation of a TS regardless of its direction, except in the case where a TS is created by the AP in response to a higher layer protocol." Does this tell me anything at all? From the MLME's point of view it is responding to primitives to operate the TS state machine. It cannot tell why the SME makes this determination. So were left with "always the responsibility of a non-AP STA, except when its not". | Either reword so that it tells me something useful or remove. |  | EDITOR | Interworking | [5 empty] | 2010-07-13 22:35 | EDITOR
331 | Hart, Bria | 164 | 1 | 11.4.4.2 | 71 | 8 | T | Y | 71 | 8 | 11.4.4.2 | [5 empty] | "Higher Layer QoS Reservation Response" is sent before the negotiation completes, so if the negotiation goes badly, an invalid "Higher Layer QoS Reservation Response" is send that needs to be immediately corrected. Yet .1Qat doesn't want this. | Defer "Higher Layer QoS Reservation Response" until after "ADDTS complete" with last semicircular arorwhead on RHS started by "ADDTS complete" |  | EDITOR | Interworking | [5 empty] | 2010-07-13 22:35 | EDITOR
332 | Hart, Bria | 164 | 1 | 11.4.4.2 | 71 | 20 | E | N | 71 | 20 | 11.4.4.2 | [5 empty] | multiple ADDTS Req/ADDTS resp between | multiple ADDTS Req/ADDTS resp exchanges between |  | EDITOR | Interworking | [5 empty] | 2010-07-13 22:35 | EDITOR
12 | Aboul-Magd, Osama | 164 | 1 | 11.4.4.2 | 71 | 12-25 | T | Y | 71 |  | 11.4.4.2 | [5 empty] | This part presents a very serious protocol violation. The current IEEE 802.11-2007 states that the ADDTS Request is sent in response to an ADDTS Request frame. With the new rules introduced by this amendment, a STA that have just an ADDTS Request doesn't know how to interpret the received ADDTS Response from the AP. | Need to go back to the drawing board and correct the issue |  | EDITOR | Interworking | [5 empty] | 2010-07-13 22:35 | EDITOR
476 | Hart, Bria | 164 | 1 | 11.4.4.2 | 71 | 20 | E | N | 71 | 20 | 11.4.4.2 | [5 empty] | multiple ADDTS Req/ADDTS resp between | multiple ADDTS Req/ADDTS resp exchanges between |  | EDITOR | Interworking | [5 empty] | 2010-07-13 22:35 | EDITOR
959 | Wang, Qi | 164 | 1 | 11.4.4.2 | 71 | 71 | T | Y | 71 | 71 | 11.4.4.2 | [5 empty] | "The non-AP STA may on receipt of the autonomous ADDTS Response from the AP send an ADDTS Request to the AP to negotiate the TSPEC parameters." Reword the sentence to "On receipt of the autonomous ADDTS Response from the AP, the non-AP STA may send an ADDTS Request to the AP to negotiate the TSPEC parameters." to be clear. | As in comment. |  | EDITOR | Interworking | [5 empty] | 2010-07-13 22:35 | EDITOR
621 | Montemurro, Michael | 164 | 1 | 11.4.4.2 | 71 | 3 | T | Y | 71 | 3 | 11.4.4.2 | [5 empty] | If a STA has to send a Reservation Request at a higher layer. It could just as easily send a ADDTS request as well. Also, what happens if the "Higher Layer QoS Reservation Request is lost"? | Remove 11.4.4.2 and the "AP Initiated TS Setup" and all references from P802.11aa. |  | EDITOR | Interworking | [5 empty] | 2010-07-13 22:35 | EDITOR
770 | Stephenson, Dave | 164 | 1 | 11.4.4.2 | 71 | 17 | T | Y | 71 | 17 | 11.4.4.2 | [5 empty] | The AP should not send an ADDTS Response to the non-AP STA. Normally, the ADDTS Response contains a status code indicating the result of a request. However, here the non-AP STA may not want to accept the ADDTS Response, but the status code can state success. | Add another type of QoS Action frame (e.g., ADDTS-trigger) which allows the AP to provide the higher layer stream parameters and request the non-AP STA to initiate a normal ADDTS request/response exchange. |  | EDITOR | Interworking | [5 empty] | 2010-07-13 22:35 | EDITOR
867 | Wang, Qi | 164 | 1 | 11.4.4.2 | 71 | 71 | T | Y | 71 | 71 | 11.4.4.2 | [5 empty] | "The non-AP STA may on receipt of the autonomous ADDTS Response from the AP send an ADDTS Request to the AP to negotiate the TSPEC parameters." Reword the sentence to "On receipt of the autonomous ADDTS Response from the AP, the non-AP STA may send an ADDTS Request to the AP to negotiate the TSPEC parameters." to be clear. | As in comment. |  | EDITOR | Interworking | [5 empty] | 2010-07-13 22:35 | EDITOR
958 | Wang, Qi | 164 | 1 | 11.4.4.2 | 71 | 12 | E | N | 71 | 12 | 11.4.4.2 | [5 empty] | "… by an AP in response to request originating…" And an "a" before "request". | As in comment. |  | EDITOR | Interworking | [5 empty] | 2010-07-13 22:35 | EDITOR
475 | Hart, Bria | 164 | 1 | 11.4.4.2 | 71 | 8 | T | Y | 71 | 8 | 11.4.4.2 | [5 empty] | "Higher Layer QoS Reservation Response" is sent before the negotiation completes, so if the negotiation goes badly, an invalid "Higher Layer QoS Reservation Response" is send that needs to be immediately corrected. Yet .1Qat doesn't want this. | Defer "Higher Layer QoS Reservation Response" until after "ADDTS complete" with last semicircular arorwhead on RHS started by "ADDTS complete" |  | EDITOR | Interworking | [5 empty] | 2010-07-13 22:35 | EDITOR

## GENERAL
CID | Commenter | LB | Draft | Clause Number(C) | Page(C) | Line(C) | Type of Comment | Part of No Vote | Page | Line | Clause | Duplicate of CID | Resn Status | Assignee | Submission | Motion Number | Comment | Proposed Change | Resolution | Owning Ad-hoc | Comment Group | Ad-hoc Status | Ad-hoc Notes | Edit Status | Edit Notes | Edited in Draft | Last Updated | Last Updated By
704 | Stephens, Adrian | 164 | 1 | General |  |  | E | N |  |  | General | [5 empty] | Cross references need to be automatic. There are two reasons for this: 1. It should not be possible to have a dangling reference (as in 24.13) 2. Users should be able to navigate to the referenced location by clicking on the reference in the .pdf. | Make all embedded references automatic cross-references, and ensure that these appear in the .pdf as active links. |  | EDITOR | GENERAL | [5 empty] | 2010-07-13 22:35 | EDITOR
438 | Hart, Bria | 164 | 1 | 7.3.2 | General | General | T | Y |  |  | 7.3.2 | 294 |  |  |  |  | Where are 11aa capability bits advertised? | Add |  | EDITOR | GENERAL | [5 empty] | 2010-07-13 22:35 | EDITOR
140 | Fischer, Matthew | 164 | 1 | General |  |  | T | Y |  |  | General | [5 empty] | Throughout this document, there are instances the use of "may" that are incorrect, in that their use describes a possible event, and not a permission to act in a certain way. The only allowed use of "may" in this amendment is as permission to act in a certain way. | Locate all uses of "may" in the amendment draft - replace any that refer to a possible event that is not a permission to act with "might" |  | EDITOR | GENERAL | [5 empty] | 2010-07-13 22:35 | EDITOR
138 | Fischer, Matthew | 164 | 1 | General |  |  | T | Y |  |  | General | [5 empty] | Throughout this document, there are instances of formal requirements and recommendations - e.g. sentences that include "shall", "should", "may" - and many of these are repeating existing formal descriptions of behavior. All of such sentences must be removed, as the duplication of formally described behavior is not allowed in the specification, or at least, ill-advised. | Remove all redundant formal behavioral statements to avoid repeating existing behavioral requirements and recommendations - please note that existing baseline plus all oustanding approved amendments and any amendments that are expected to complete before this amendment must be examined for such precedents. |  | EDITOR | GENERAL | [5 empty] | 2010-07-13 22:35 | EDITOR
654 | Pustogarov, Ivan | 164 | 1 | General |  |  | T | Y |  |  | General | [5 empty] | The purpose of .11aa is to provide mechanism to support efficient audio and video transmission in 802.11 family networks which also includes Ad-Hoc and .11s mesh networks. It seems that .11 mesh networks are unable to provide sufficient QoS support for audio and video traffic: (1) EDCA can only provide differentiated QoS and only in one-hop networks; (2) MCCA, which is designed especially for audio and video traffic in mesh, has severe drawbacks (as described in document "Audio and video support by MCCA" doc.:IEEE 802.11-10/0748r0) which make audio and video transmission under MCCA reservation unreliable. Hence, a way to enable efficient audio and video transmissions in mesh should be provided. | Introduce a new type of MCCA reservation procedure which inherits from .11s and incorporates changes described in document "Audio and video support by MCCA" doc.:IEEE 802.11-10/0748r0 to make audio and video transmission more reliable and to meet QoS requirements in mesh. |  | EDITOR | GENERAL | [5 empty] | 2010-07-13 22:35 | EDITOR
294 | Hart, Bria | 164 | 1 | 7.3.2 | General | General | T | Y |  |  | 7.3.2 | [5 empty] | Where are 11aa capability bits advertised? | Add |  | EDITOR | GENERAL | [5 empty] | 2010-07-13 22:35 | EDITOR
684 | Stephens, Adrian | 164 | 1 | 3 |  |  | E | N |  |  | 3 | [5 empty] | Definitions should generally start with an indefinite article. | Review all definitions and add "a" or "an" as necessary. |  | EDITOR | GENERAL |  | some reference to style guide mandating that definitions follow a certain syntax. |  |  |  | 2010-07-14 00:29 | EDITOR
715 | Stephens, Adrian | 164 | 1 | General |  |  | E | Y |  |  | General | [5 empty] | REVmb D4.0 has changed the way Action frame "body format" is described. It's now an Action Field format. | Follow changes in REVmb D3.0->D4.0 on describing action frames. |  | EDITOR | GENERAL | [5 empty] | 2010-07-13 22:35 | EDITOR
731 | Stephens, Adrian | 164 | 1 | General |  |  | E | Y |  |  | General | [5 empty] | Please note REVmb 4.0 has renamed figures such as 7-aa21 as "<something> Action field format" as they describe the contents of the Action field, not the frame body. (which might also include vendor specific and .11w elements) | Change title of all such figures, and reference in the text as an Action field format. |  | EDITOR | GENERAL | [5 empty] | 2010-07-13 22:35 | EDITOR
737 | Stephens, Adrian | 164 | 1 | General |  |  | E | N |  |  | General | [5 empty] | General comment on REVmb 4.0 relevance. At some point during the lifetime of TGaa, it will need to rebase to REVmb. There is no harm adopting some of the conventions that are being introduced by REVmb now, but the most of the work will need to be done when your declared baseline changes. e.g. clause 11.2 was heavily modified to replace "MSDU, A-MSDU or bufferable MMPDU" with "BU". When you do re-base you will discover that many of the changes in 11.2 disappear, as you will only need to qualify the definition of a BU in one place to include the effect of non-MRG. | Feel free to reject this comment, because I'm not proposing any change :0). |  | EDITOR | GENERAL | [5 empty] | 2010-07-13 22:35 | EDITOR
542 | Hunter, David | 164 | 1 | 1.2 | 2 | 8 | T | Y | 2 | 8 | 1.2 | [5 empty] | The length and detail of this item are not in keeping with those of the other items in this list. | Replace the comma on line 8 with a period and delete the rest of the item, leaving: "-- Defines mechanisms to improve video streaming performance while maintaining data and voice performance." |  | EDITOR | GENERAL | [5 empty] | 2010-07-13 22:35 | EDITOR
545 | Hunter, David | 164 | 1 | 3.aa3 | 2 | 36 | E | Y | 2 | 36 | 3.aa3 | [5 empty] | "where" usually refers to location. This same change is needed for most applications of "where" in this document. | Replace "where" with "in which". |  | EDITOR | GENERAL | [5 empty] | 2010-07-13 22:35 | EDITOR
786 | Venkatesan, Ganesh | 164 | 1 |  | 2 | 7, 10-11 | T | N | 2 | [7 empty] | TGaa provides MAC mechanisms for robust audio/video streaming over 802.11. Either use video to represent audio and video or call out audio/video explicitly everywhere. Line 7 refers to video streaming while lines 10-11 refer to audio/video streaming. This is confusing. Choose one form and use it consistently. | Recommend that audio/video be used to describe TGaa mechanisms. |  | EDITOR | GENERAL | [5 empty] | 2010-07-13 22:35 | EDITOR
685 | Stephens, Adrian | 164 | 1 | 1.2 | 2 | 7 | E | Y | 2 | 7 | 1.2 | [5 empty] | "Defines mechanisms to improve video streaming performance" Compared to what? We all know Daz washes whiter, but this is not an advertising copy, but a technical standard. Same comment on "increased" and "improved" in same para | Either indicate what it is in improvement over, or find some way of rewording to remove anonymous comparison. |  | EDITOR | GENERAL | [5 empty] | 2010-07-13 22:35 | EDITOR
789 | Venkatesan, Ganesh | 164 | 1 | 5.2.12.1 | 3 | 32-33 | E | N | 3 |  | 5.2.12.1 | [5 empty] | "Robust Audio Video Streaming enables audio video streams to be transported over 802.11 for consumer and enterprise applications." Audio/video streams can be supported over non-802.11aa BSSs. What 802.11aa provides is mechanisms for making the audio/video streaming more efficient. This notion is not conveyed by the introductory statement above. | Replace with "Robust Audio Video Streaming provides mechanisms for efficient transport of audio/video application payload over 802.11 networks." or appropriate text that conveys the idea." |  | EDITOR | GENERAL | [5 empty] | 2010-07-13 22:35 | EDITOR
395 | Hart, Bria | 164 | 1 | 5.2.12.1 | 3 | 32 | T | Y | 3 | 32 | 5.2.12.1 | [5 empty] | "RAVS enables AV streams to be transported" is an over-claim; this can be done without 11aa | "RAVS enables AV streams to be transported" => "RAVS improves the transport of AV streams" |  | EDITOR | GENERAL | [5 empty] | 2010-07-13 22:35 | EDITOR
251 | Hart, Bria | 164 | 1 | 5.2.12.1 | 3 | 32 | T | Y | 3 | 32 | 5.2.12.1 | [5 empty] | "RAVS enables AV streams to be transported" is an over-claim; this can be done without 11aa | "RAVS enables AV streams to be transported" => "RAVS improves the transport of AV streams" |  | EDITOR | GENERAL | [5 empty] | 2010-07-13 22:35 | EDITOR
751 | Stephenson, Dave | 164 | 1 | 5.2.12.1 | 3 | 32 | E | Y | 3 | 32 | 5.2.12.1 | [5 empty] | The text states "Robust Audio Video Streaming enables audio video streams to be transported over 802.11 for consumer and enterprise applications." By this definition, the clause is not needed since audio and video streams are already transported over 802.11. | Change the text to explain the benefit of TGaa. |  | EDITOR | GENERAL | [5 empty] | 2010-07-13 22:35 | EDITOR
752 | Stephenson, Dave | 164 | 1 | 5.2.12.1 | 3 | 32 | E | Y | 3 | 32 | 5.2.12.1 | [5 empty] | The text states "Robust Audio Video Streaming enables audio video streams to be transported over 802.11 for consumer and enterprise applications." | Change the text so that consumer and enterprise are examples of applications that benefit. As the text is, consumer and enterprise can be interpreted to be the comprehensive list. |  | EDITOR | GENERAL | [5 empty] | 2010-07-13 22:35 | EDITOR
556 | Hunter, David | 164 | 1 | 5.2.12.1 | 3 | 32 | T | Y | 3 | 32 | 5.2.12.1 | [5 empty] | 802.11 already transports audio and video streams, So robust AV streaming is not disttinguished from normal 802.11 operations. | Insert "with greater reliability" after "802.11". |  | EDITOR | GENERAL | [5 empty] | 2010-07-13 22:35 | EDITOR
557 | Hunter, David | 164 | 1 | 5.2.12.1 | 3 | 33 | T | Y | 3 | 33 | 5.2.12.1 | [5 empty] | It is not clear whether RAVS includes all three functions listed in the subclauses, or not. | After this sentence add "Robust AV streaming includes three functions: more reliable groupcast, stream classification service and overalapping BSS management." |  | EDITOR | GENERAL | [5 empty] | 2010-07-13 22:35 | EDITOR
403 | Hart, Bria | 164 | 1 | 5.2.12.4 | 4 | 5 | T | Y | 4 | 5 | 5.2.12.4 | [5 empty] | "provide information" yet there seems to be no provision in the proposal to provide authenticity of the information. | Improve the proposal to provide authenticity of the exchanges. Else note that authenticity cannot be guaranteed, and recipients are advised to treat such information as untrusted, potentially bogus, and thus ignorable .ased on recipient heuristics |  | EDITOR | GENERAL | [5 empty] | 2010-07-13 22:35 | EDITOR
570 | Hunter, David | 164 | 1 | 7.1.3.5a | 6 | 22 | E | Y | 6 | 22 | 7.1.3.5a | [5 empty] | "for discarding" is not the clearest English. | Replace "for discarding" with "to be discarded". |  | EDITOR | GENERAL | [5 empty] | 2010-07-13 22:35 | EDITOR
802 | Venkatesan, Ganesh | 164 | 1 | 7.3.2.27 | 13 | Table 7-35 | E | N | 13 |  | 7.3.2.27 | [5 empty] | Are the bit positions in Extended Capabilities Information Element ANA assigned? | Ignore this comment if ANA is expected to assigne bit positions within an information element. |  | EDITOR | GENERAL | [5 empty] | 2010-07-13 22:35 | EDITOR
709 | Stephens, Adrian | 164 | 1 | 7.4.1.5 | 26 | 24 | T | Y | 26 | 24 | 7.4.1.5 | [5 empty] | REVmb D4.0 has renamed all Action frame "Action" fields to "<category> Action" | Change "Action" field to "Spectrum Management Action" Change "Action" field in 7.4.2* to "QoS Action" |  | EDITOR | GENERAL | [5 empty] | 2010-07-13 22:35 | EDITOR
718 | Stephens, Adrian | 164 | 1 | 9.2.4 | 36 | 25 | E | N | 36 | 25 | 9.2.4 | [5 empty] | I don't like the confusion that is caused by mixing MPDUs and frames in close proximity. People try and interpret a difference where none exits. | Seeing as you're rewriting this section anyway, please rework to use either frame or MPDU, but not both. |  | EDITOR | GENERAL | [5 empty] | 2010-07-13 22:35 | EDITOR
460 | Hart, Bria | 164 | 1 | 9.2.4 | 36 | 31 | T | Y | 36 | 31 | 9.2.4 | [5 empty] | Language seems not to have been updated by 11e for QoS frames and their lifetime limit; and this error remains & indeed is strengthened by the new edits | Fix, if not being addressed by 11mb |  | EDITOR | GENERAL | [5 empty] | 2010-07-13 22:35 | EDITOR
458 | Hart, Bria | 164 | 1 | 9.2.4 | 36 | 17 | T | Y | 36 | 17 | 9.2.4 | [5 empty] | Rather than deleting and rewriting so much text, can we achieve the same with with change instructions? For instance, the comma in "MMPDU, when SLRC" is actually an "OR" comma, and this meaning has been lost in the rewrite | Try |  | EDITOR | GENERAL | [5 empty] | 2010-07-13 22:35 | EDITOR
216 | Gong, Michelle | 164 | 1 | 9.9.3.2 | 40 | 35-36 | T | Y | 40 |  | 9.9.3.2 | [5 empty] | All the management procedures including this one are triggered by SME. It does not need to be explicitly stated. A STA means either a client STA or an AP STA. Both a client STA and an AP STA have SME. Simply stating "SME" does not differentiate an AP from a client. | Remove "or explicitly requested by the SME." |  | EDITOR | GENERAL | [5 empty] | 2010-07-13 22:44 | EDITOR
730 | Stephens, Adrian | 164 | 1 | 10 | 44 | 11 | E | Y | 44 | 11 | 10 | [5 empty] | "As defined in frame format" usually means "guess". For each parameter you should have: name of parameter, type of parameter, range and description. The "range" is often irrelevant for structures defined in Clause 7. What we need is at least, name of parameter, type, reference to where type is defined and description. | Go through clause 10 and replace "As defined in frame format" as follows: 1. Where in the Type column, replace with name of the structure. 2. Where in the Range column, replace with an explcit subclause reference. e.g., Higher Layer Stream ID / As defined... / As defined... becomes Higher Layer Stream ID / Higher Layer Stream ID element / As defined in 7.3.2.aa96 |  | EDITOR | GENERAL | [5 empty] | 2010-07-13 22:35 | EDITOR
733 | Stephens, Adrian | 164 | 1 | 10 | 62 | 12 | E | Y | 62 | 12 | 10 | [5 empty] | Why are the primitive names all u/c in subclause headings, but mixed case in the definition. e.g. compare line 12 and 21? | Make headings consistent with definitions. |  | EDITOR | GENERAL | [5 empty] | 2010-07-13 22:35 | EDITOR
771 | Stephenson, Dave | 164 | 1 | 11.22.15.1 | 72 | 23 | T | Y | 72 | 23 | 11.22.15.1 | [5 empty] | The text only describes one MIB variable, dot11RobustAVStreaming. Convention is to use the MIB variables dot11RobustAVStreamingImplemented and dot11RobustAVStreamingEnabled. | Add the 2nd MIB variable. |  | EDITOR | GENERAL | [5 empty] | 2010-07-13 22:35 | EDITOR
113 | Ecclesine, Peter | 164 | 1 | 11.22.15.1 | 72 | 23 | T | Y | 72 | 23 | 11.22.15.1 | [5 empty] | Add dot11RobustAVStreamingActivated, and change this reference to be dot11RobustAVStreamingImplemented (see p88 line 25) | Should have two MIB variables - Implemented and Activated, not one. Use Activated in 11.aa23. |  | EDITOR | GENERAL | [5 empty] | 2010-07-13 22:35 | EDITOR
114 | Ecclesine, Peter | 164 | 1 | 11.22.15.2.1 | 72 | 33 | T | Y | 72 | 33 | 11.22.15.2.1 | [5 empty] | Add dot11MRGActivated and Make the use of MRG contingent on dot11MRGActivated being true. (Look at 11.10 for this kind of specification). | Should have two MIB variables - Implemented and Activated, not one. |  | EDITOR | GENERAL | [5 empty] | 2010-07-13 22:35 | EDITOR
590 | Hunter, David | 164 | 1 | 11.22.15.2.1 | 73 | 14 | T | Y | 73 | 14 | 11.22.15.2.1 | [5 empty] | "If an AP detects that a non-AP STA with Robust AV Streaming set to 1 in the Extended Capabilities elemen in the non-AP STA's most recent (Re)Association Request is a member of one or more MRG groups…" is written as if it applies to all Aps, whether those APs are robust AV streaming capable or not. | Replace "If an AP..." with "If a robust AV streaming AP…". |  | EDITOR | GENERAL | [5 empty] | 2010-07-13 22:35 | EDITOR
112 | Ecclesine, Peter | 164 | 1 | 11.23aa | 78 | 45 | T | Y | 78 | 45 | 11.23aa | [5 empty] | As 802.11n is specified for unlicensed bands where interference must be accepted from all licensed services, and 11aa uses 11n PHY, it is only possible to offer More Robust AV Streaming, BECAUSE ROBUSTNESS COMES FIRST FROM THE RADIO, not the MAC protocol. If this protocol were put on .11g radios in 2.4 GHz band at a hotspot, noone would call the result robust AV streaming. | Change the name of this serivce to More Robust AV Streaming, in keeping with MRG and operation in shared frequency bands. |  | EDITOR | GENERAL | [5 empty] | 2010-07-13 22:35 | EDITOR
370 | Hart, Bria | 164 | 1 | A.4.23 | 84 | 22 | T | Y | 84 | 22 | A.4.23 | [5 empty] | MRG should be dependent on 11n also; ditto DEI is dependent on 11n | Fix |  | EDITOR | GENERAL | [5 empty] | 2010-07-13 22:35 | EDITOR
514 | Hart, Bria | 164 | 1 | A.4.23 | 84 | 22 | T | Y | 84 | 22 | A.4.23 | [5 empty] | MRG should be dependent on 11n also; ditto DEI is dependent on 11n | Fix |  | EDITOR | GENERAL | [5 empty] | 2010-07-13 22:35 | EDITOR
980 | Wang, Qi | 164 | 1 | A.4.23 | 85 |  | T | Y | 85 |  | A.4.23 | [5 empty] | Clause 7.4.2.5aa (the reference for AVT4.1) and clause 7.4.2.6aa (the reference for AVT4.2) do not exist. Please fix the problem. | As in comment. |  | EDITOR | GENERAL | [5 empty] | 2010-07-13 22:35 | EDITOR
888 | Wang, Qi | 164 | 1 | A.4.23 | 85 |  | T | Y | 85 |  | A.4.23 | [5 empty] | Clause 7.4.2.5aa (the reference for AVT4.1) and clause 7.4.2.6aa (the reference for AVT4.2) do not exist. Please fix the problem. | As in comment. |  | EDITOR | GENERAL | [5 empty] | 2010-07-13 22:35 | EDITOR
612 | McCann, Stephen | 164 | 1 | Annex D | 88 | 13 | T | N | 88 | 13 | Annex D | [5 empty] | The MIB variable "dot11RobustAVStreaming" is defined in Annex D as "dot11RobustAVStreamingImplemented". | One of these definitions needs to be used and the other corrected throughout the document. |  | EDITOR | GENERAL | [5 empty] | 2010-07-13 22:35 | EDITOR
748 | Stephens, Adrian | 164 | 1 | D | 91 | 54 | T | Y | 91 | 54 | D | [5 empty] | I don't think you can modify an existing compliance group. The effect is to make devices currently claiming compliance to that group to be non-compliant, because they clearly won't understand the new variables. | Define dot11MACbase4 and deprecate base3. |  | EDITOR | GENERAL | [5 empty] | 2010-07-13 22:35 | EDITOR

## EDITOR
CID | Commenter | LB | Draft | Clause Number(C) | Page(C) | Line(C) | Type of Comment | Part of No Vote | Page | Line | Clause | Duplicate of CID | Resn Status | Assignee | Submission | Motion Number | Comment | Proposed Change | Resolution | Owning Ad-hoc | Comment Group | Ad-hoc Status | Ad-hoc Notes | Edit Status | Edit Notes | Edited in Draft | Last Updated | Last Updated By
701 | Stephens, Adrian | 164 | 1 | General |  |  | E | N |  |  | General | [5 empty] | Variables should be italic. (e.g. p22.2) OK, so the baseline is somewhat inconsistent in that, but there is no need to worsen that inconsistency. | Review draft and italicise all variables that are not quoted text. |  | EDITOR | EDITOR |  | AGREE (EDITOR: 2010-07-14 00:33:42Z) For example change the n in "The value of the Length field is set to 1+n, where n indicates the total length of the SCS Descriptor List field." to be in italics |  |  |  | 2010-07-14 05:45 | EDITOR
638 | Ptasinski, Henry | 164 | 1 | 0 | v | 11 | E | Y |  | 11 | 0 | 682 |  |  |  |  | Some of the documents referenced are not “draft”. | Change to “the following standard, amendments, and draft amendments” or something equivalent. |  | EDITOR | EDITOR |  | AGREE (EDITOR: 2010-07-14 03:22:33Z) |  |  |  | 2010-07-14 05:46 | EDITOR
682 | Stephens, Adrian | 164 | 1 | Frontmatter | i |  | E | N |  |  | Frontmatter | [5 empty] | The amendment number is 1, but the declared baseline is STD-2007. This is inconsistent. Also the amendment number on page v line 6 is "8". | Add editorial note that the amendment numbering reflects the expectation that this will be an amendment to what is currently 802.11REVmb, once that is published. |  | EDITOR | EDITOR | Ready for motion | AGREE IN PRINCIPLE (EDITOR: 2010-07-14 03:20:17Z) 11aa is amendment 4 to 802.11mb. |  |  |  | 2010-07-14 03:28 | EDITOR
683 | Stephens, Adrian | 164 | 1 | Frontmatter | vi |  | T | N |  |  | Frontmatter | [5 empty] | The 802.11 rules for LB require that a draft contains no unavoidable TBDs. But there is one at vi.45. | Remove secretary line, or find a secretary. |  | EDITOR | EDITOR |  | AGREE (EDITOR: 2010-07-14 00:23:31Z) |  |  |  | 2010-07-14 03:29 | EDITOR
637 | Ptasinski, Henry | 164 | 1 | 0 | v | 13 | T | Y |  | 13 | 0 | 682 |  |  |  |  | Draft versions are incorrect | Update to current drafts of p,s,u,v,z. Incorporate changes throughout as needed. |  | EDITOR | EDITOR | Ready for motion | AGREE (EDITOR: 2010-07-14 03:19:33Z) |  |  |  | 2010-07-14 05:46 | EDITOR
700 | Stephens, Adrian | 164 | 1 | General |  |  | E | N |  |  | General |  | A |  |  |  | "When set to zero". By convention we use numerals to refer to the contents of fields and words "zero", "one" etc.. to reflect cardinality in text (i.e. sends two probe requests). | Replace "zero", "one" with 0,1 .... where used to reflect the contents of a field. |  | EDITOR | EDITOR |  | AGREE (EDITOR: 2010-07-14 00:30:52Z) Reference to style guide needed. |  |  |  | 2010-07-14 05:47 | EDITOR
546 | Hunter, David | 164 | 1 |  |  | 40 | E | Y |  | 40 | [6 empty] | Acronyms need to be spelled out in definitions . | Replace "MRG" with "more reliable groupcast (MRG)" in this and the other definitions (including lines 44, 47 and 49 on page 2, lines 1, 4 and 7 on page 3). |  | EDITOR | EDITOR |  | AGREE (EDITOR: 2010-07-14 03:29:29Z) |  |  |  | 2010-07-14 03:30 | EDITOR
267 | Hart, Bria | 164 | 1 | General | General | General | T | Y |  |  | General | [5 empty] | Section numbers are stale in many parts of the draft | Search for "3.", "4.", "5.", "6." etc and verify that section numbers are up-to-date. E.g. table 7-26, most references to 9.3.2.7.X |  | EDITOR | EDITOR |  | UNRESOLVABLE (EDITOR: 2010-07-14 00:30:01Z) Commenter has not provided sufficient detail on how to resolve their comment. However there are other comments that have highlighted errors in cross referencing, which may help to resolve the commenter's concerns. |  |  |  | 2010-07-14 05:49 | EDITOR
411 | Hart, Bria | 164 | 1 | General | General | General | T | Y |  |  | General | 267 | P |  |  |  | Section numbers are stale in many parts of the draft | Search for "3.", "4.", "5.", "6." etc and verify that section numbers are up-to-date. E.g. table 7-26, most references to 9.3.2.7.X |  | EDITOR | EDITOR | Ready for motion | UNRESOLVABLE (EDITOR: 2010-07-14 00:30:01Z) Commenter has not provided sufficient detail on how to resolve their comment. However there are other comments that have highlighted errors in cross referencing, which may help to resolve the commenter's concerns. |  |  |  | 2010-07-14 05:50 | EDITOR
785 | Venkatesan, Ganesh | 164 | 1 |  | 1 | 17 | E | N | 1 | 17 |  | 682 |  |  |  |  | Draft versions of other amendments under development upon which TGaa depends is not consistent. The Drafts refered here are not the latest -- Draft version for TGv is 11.0 and for TGz is 9.0. | Render this list consistent with what is in page-v and ensure that the referenced drafts are up to date. |  | EDITOR | EDITOR | [5 empty] | 2010-07-14 03:31 | EDITOR
656 | Sakoda, Kazuyuki | 164 | 1 |  | 1 | 13 | E | N | 1 | 13 |  | 682 |  |  |  |  | 11aa should be Amendment 2 to REVmb, rather than Amendment 8. | As in comment. |  | EDITOR | EDITOR |  | AGREE IN PRINCIPLE (EDITOR: 2010-07-14 00:34:43Z) aa would be amendment 4 to 802.11mb. |  |  |  | 2010-07-14 05:51 | EDITOR
657 | Sakoda, Kazuyuki | 164 | 1 |  | 1 | 15 | E | N | 1 | 15 |  | 682 |  |  |  | 1 | The baseline specification for 11aa should be REVmb and 11s. | As in comment. |  | EDITOR | EDITOR |  | AGREE (EDITOR: 2010-07-14 00:33:58Z) |  |  |  | 2010-07-14 05:50 | EDITOR
110 | Ecclesine, Peter | 164 | 1 |  | 1 | 13 | E | N | 1 | 13 |  | 682 |  |  |  | 1 | Change title page to show amendment 1 is based on REVmb D4.0, and drop footnote 1 from first Note. | Fix title page |  | EDITOR | EDITOR |  | AGREE (EDITOR: 2010-07-14 00:34:12Z) |  |  |  | 2010-07-14 05:51 | EDITOR
544 | Hunter, David | 164 | 1 | 3.aa1 | 2 | 33 | E | Y | 2 | 33 | 3.aa1 |  |  |  |  | 1 | "where" usually refers to location. | Replace "where" with "in which". |  | EDITOR | EDITOR |  | AGREE IN PRINCIPLE (EDITOR: 2010-07-14 00:41:03Z) replace where either with 'in which' or 'when' depending on the how the definition is changed to address other comments on definitions. |  |  |  | 2010-07-14 05:52 | EDITOR
550 | Hunter, David | 164 | 1 | 3.aa6 | 2 | 50 | E | Y | 2 | 50 | 3.aa6 | [5 empty] | Names of functions and general concepts, other than frame and field names, are not capitalized in 802.11. | Replace "Power Management mode" with "power management mode" throughout this draft. |  | EDITOR | EDITOR |  | AGREE IN PRINCIPLE (EDITOR: 2010-07-14 00:58:49Z) Change definition of "3.aa6 MRG-SP [group addressed] frame" to "A [group addressed] frame subject to the MRG service when power management mode is MRG-SP." |  |  |  | 2010-07-14 05:54 | EDITOR
88 | Chaplin, Clint | 164 | 1 | 3 | 2 | 18 | E | Y | 2 | 18 | 3 |  | A |  |  | 1 | "Defnitions" | "Definitions" | AGREE (EDITOR: 2010-07-14 00:35:54Z) | EDITOR | EDITOR | [5 empty] | 2010-07-14 00:36 | EDITOR
79 | Canpolat, Necati | 164 | 1 | 3 | 2 | 26 | E | N | 2 | 26 | 3 |  | A |  |  | 1 | Move the abbreviations in this clause to abreviations clause 4. | as suggested | AGREE (EDITOR: 2010-07-14 00:43:22Z) | EDITOR | EDITOR | [5 empty] | 2010-07-14 00:43 | EDITOR
543 | Hunter, David | 164 | 1 | 3.135 | 2 | 29 | E | Y | 2 | 29 | 3.135 | 546 | A |  |  | 1 | Acronyms need to be spelled out in definitions . | Replace "non-MRG" with "non-more reliable groupcast (non-MRG)". | AGREE (EDITOR: 2010-07-14 00:37:44Z) Similar changes need to be applied to all of Clause 3. | EDITOR | EDITOR | [5 empty] | 2010-07-14 03:33 | EDITOR
559 | Hunter, David | 164 | 1 | 5.2.12.3 | 3 | 46 | E | Y | 3 | 46 | 5.2.12.3 | [5 empty] | Capitalization is needed for the names of terms that do not name frames or fields. | Replace "Access Category" with "access category" throughout this draft. |  | EDITOR | EDITOR |  | AGREE (EDITOR: 2010-07-14 03:33:35Z) |  |  |  | 2010-07-14 03:35 | EDITOR
898 | Wang, Qi | 164 | 1 | 5.2.12.3 | 3 | 43 | T | Y | 3 | 43 | 5.2.12.3 | 604 | A |  |  |  | Correct the typo for "Steam", change it to "Stream". | As in comment. | AGREE (EDITOR: 2010-07-14 01:03:34Z) | EDITOR | EDITOR | [5 empty] | 2010-07-14 01:04 | EDITOR
618 | Mese, Murat | 164 | 1 | 5.2.12.3 | 3 | 43 | T | Y | 3 | 43 | 5.2.12.3 | 604 | A |  |  |  | Please correct the typo: "Steam" shuld be changed to "Stream". | As in comment. | AGREE (EDITOR: 2010-07-14 01:04:41Z) | EDITOR | EDITOR | [5 empty] | 2010-07-14 01:05 | EDITOR
604 | Kolze, Tom | 164 | 1 | 5.2.12.3 | 3 | 43 | T | Y | 3 | 43 | 5.2.12.3 |  | A |  |  | 1 | Explain WHY or HOW "Steam" is what is intended, or possibly change to "Stream" if that is what was intended. | Change "Steam" to "Stream". | AGREE (EDITOR: 2010-07-14 01:00:57Z) Globally replace 'steam' with 'stream' while preserving case. | EDITOR | EDITOR | [5 empty] | 2010-07-14 01:05 | EDITOR
562 | Hunter, David | 164 | 1 | 5.2.12.4 | 3 | 52 | E | Y | 3 | 52 | 5.2.12.4 |  | U |  |  |  | In 802.11 "stream" is used for specific definitions -- chiefly "traffic stream In 802.11 text bulleted items are in initial caps. | Capitalize the first word in this item (replace "provide' with "Provide"); likewise for all other bulleted items in this draft. |  | EDITOR | EDITOR |  | UNRESOLVABLE (EDITOR: 2010-07-14 05:54:28Z) There is insufficient information to know how this comment should be resolved. |  |  |  | 2010-07-14 05:55 | EDITOR
558 | Hunter, David | 164 | 1 | 5.2.12.2 | 3 | 37 | E | Y | 3 | 37 | 5.2.12.2 | 546 |  |  |  |  | Capitalization is needed for the names of terms that do not name frames or fields. Also, this the first use of the term in the main body, so list the acronym. | Replace "More Reliable Groupcast" with "more reliable groupcast (MRG)". |  | EDITOR | EDITOR | [5 empty] | 2010-07-14 05:56 | EDITOR
807 | Wang, Qi | 164 | 1 | 5.2.12.3 | 3 | 43 | T | Y | 3 | 43 | 5.2.12.3 | 604 | A |  |  |  | Correct the typo for "Steam", change it to "Stream". | As in comment. | AGREE (EDITOR: 2010-07-14 01:04:32Z) | EDITOR | EDITOR | [5 empty] | 2010-07-14 01:05 | EDITOR
5 | Aboul-Magd, Osama | 164 | 1 | 5.2.12.3 | 3 | 43 | T | Y | 3 | 43 | 5.2.12.3 | 604 | A |  |  |  | The title uses the word Steam. | Change steam to stream | AGREE (EDITOR: 2010-07-14 01:05:17Z) | EDITOR | EDITOR | [5 empty] | 2010-07-14 01:05 | EDITOR
555 | Hunter, David | 164 | 1 | 5.2.12.1 | 3 | 32 | E | Y | 3 | 32 | 5.2.12.1 |  | D |  |  |  | Special terms, except for frame and field names, do not need to be capitalized. | Replace "audio video streaming" with "audio video (AV) streaming". |  | EDITOR | EDITOR |  | DISAGREE (EDITOR: 2010-07-14 05:56:04Z) The proposed change does not have any impact on capitalization. It is unclear as to the intent of the commenter. |  |  |  | 2010-07-14 05:57 | EDITOR
554 | Hunter, David | 164 | 1 | 5.2.12 | 3 | 28 | E | Y | 3 | 28 | 5.2.12 |  | D |  |  |  | Headings in 802.11 capitalize only the first word | Replace "audio video streaming" with "audio video streaming" |  | EDITOR | EDITOR |  | DISAGREE (EDITOR: 2010-07-14 03:37:03Z) - Commenter is asking to replace text with the same text |  |  |  | 2010-07-14 03:38 | EDITOR
552 | Hunter, David | 164 | 1 | 4 | 3 | 16 | E | Y | 3 | 16 | 4 | 546 |  |  |  |  | Definitions need to be in lower case. | Replace "More Reliable Groupcast" with "more reliable groupcast" and similarly use lower case in the following definitions. |  | EDITOR | EDITOR | [5 empty] | 2010-07-14 05:57 | EDITOR
227 | Goodall, David | 164 | 1 | 6.1.1.3 | 4 | 48 | E | Y | 4 | 48 | 6.1.1.3 | 257 |  |  |  |  | The sentence starting "If the sender STA..." is indented with a dash and does not make sense where it is, i.e. to be where it is it would need to start with a service class. | Reformat sentence starting with "If the sender STA..." |  | EDITOR | EDITOR | [5 empty] | 2010-07-14 03:40 | EDITOR
257 | Hart, Bria | 164 | 1 | 6.1.1.3 | 4 | 48 | E | N | 4 | 48 | 6.1.1.3 | [5 empty] | Underlined sentence should not be bulleted | Left align as conventional text paa |  | EDITOR | EDITOR |  | AGREE (EDITOR: 2010-07-14 03:39:10Z) |  |  |  | 2010-07-14 03:39 | EDITOR
401 | Hart, Bria | 164 | 1 | 6.1.1.3 | 4 | 48 | E | N | 4 | 48 | 6.1.1.3 | 257 |  |  |  |  | Underlined sentence should not be bulleted | Left align as conventional text paa |  | EDITOR | EDITOR | [5 empty] | 2010-07-14 03:42 | EDITOR
564 | Hunter, David | 164 | 1 | 5.2.12.4 | 4 | 4 | E | Y | 4 | 4 | 5.2.12.4 | [5 empty] | In American English the terms "cooperate", "cooperative" and 'coordinate" are single words, without hyphens. | Delete the hyphens in "co-operate", "co-operative", and "co-ordinate' throughout the 11aa draft text. |  | EDITOR | EDITOR |  | AGREE (EDITOR: 2010-07-14 03:39:58Z) |  |  |  | 2010-07-14 03:40 | EDITOR
90 | Chaplin, Clint | 164 | 1 | 5.2.12.4 | 4 | 8 | E | Y | 4 | 8 | 5.2.12.4 | [5 empty] | "OBSS management provides means for the AP to advertise its TXOP allocations such that another AP can schedule its TXOPs to avoid those already scheduled" | "OBSS management provides means for the AP to advertise its TXOP allocations so another AP can schedule its TXOPs to avoid those already scheduled" |  | EDITOR | EDITOR |  | AGREE (EDITOR: 2010-07-14 03:40:31Z) |  |  |  | 2010-07-14 03:41 | EDITOR
688 | Stephens, Adrian | 164 | 1 | 5.2.12.4 | 4 | 6 | E | Y | 4 | 6 | 5.2.12.4 | [5 empty] | "APs which may be used" This is a grammatical error. Learn the "which vs that" rule (see IEEE-SA style guide). | review all use of "which" and "that" and correct any misuse of the rule. (A quick review showed 6 whiches that should be thatted). |  | EDITOR | EDITOR |  | AGREE IN PRINCIPLE (EDITOR: 2010-07-14 05:59:14Z) On page 4 line 4 change "The main component of OBSS Management is the QLoad report which provides information to other APs as to an AP‘s overlap situation and the QoS traffic load of that AP. It also includes information as to the total QoS traffic that exists in the directly overlapping APs which may be used to enable co-operative sharing to take place" to "The main component of OBSS Management is the QLoad report that provides information to other APs as to an AP‘s overlap situation and the QoS traffic load of that AP. It also includes information as to the total QoS traffic that exists in the directly overlapping APs that may be used to enable co-operative sharing to take place" On page 16 line 34 change "rate, in bits per second, which the STA expects" to "rate, in bits per second, that the STA expects" On page 16 line 38 change "rate, in bits per second, which the STA expects" to "rate, in bits per second, that the STA expects" On page 37 line 26 change "frame which has the Duration field" to "frame that has the Duration field" On page 42 line 9 change "frame which has the Duration field set based on the first frame" to "frame that has the Duration field set based on the first frame" On page 73 line 53 change "group address with a non-AP STA which had the Advanced MRG field set to 0" to "group address with a non-AP STA that had the Advanced MRG field set to 0" On page 80 line 46 change "medium access overhead which, in turn, is related" to "medium access overhead that in turn, is related" On page 81 line 49 change "request which has the Access Policy subfield" to "request that has the Access Policy subfield" On page 81 line 52 change "receives a TSPEC request which has the Access Policy" to "receives a TSPEC request that has the Access Policy" On 93 line 42 change "indication to other APs which may be considering selecting the same channel" to "indication to other APs that may be considering selecting the same channel" |  |  |  | 2010-07-14 06:18 | EDITOR
228 | Goodall, David | 164 | 1 | 7.1.3.4.1 | 5 | 48 | E | Y | 5 | 48 | 7.1.3.4.1 |  | D |  |  |  | In 802.11mb draft 4.0, clause 7.1.3.4.1 no longer has four paragraphs. The additional sentence would sit at the end of the second paragraph. This should not be a problem but it may be worth reviewing why this clause has changed in the latest maintenance draft. | As in comment. |  | EDITOR | EDITOR |  | DISAGREE (EDITOR: 2010-07-14 06:18:14Z) P802.11aa is currently based upon P802.11-2007 as it requires changes introduced by 11v, 11u and 11s that are not based upon 11mb. Before publication 11aa will need to switch to being based upon 11mb, at which point this comment can be considered. |  |  |  | 2010-07-14 06:21 | EDITOR
569 | Hunter, David | 164 | 1 | 7.1.3.4.1 | 5 | 53 | E | Y | 5 | 53 | 7.1.3.4.1 | [5 empty] | "need not" may be mis-interpreted by non-native English speakers. | Replace "need not" with "does not need to" |  | EDITOR | EDITOR |  | AGREE (EDITOR: 2010-07-14 03:43:53Z) |  |  |  | 2010-07-14 03:44 | EDITOR
689 | Stephens, Adrian | 164 | 1 | 6.1.1.3 | 5 | 19 | E | N | 5 | 19 | 6.1.1.3 | [5 empty] | Note style for notes has "NOTE" (uppercase) followed by an em-dash. Whole para is set in 9pt font size. | Review notes and adjust style as necessary. |  | EDITOR | EDITOR |  | AGREE (EDITOR: 2010-07-14 06:21:27Z) |  |  |  | 2010-07-14 06:22 | EDITOR
91 | Chaplin, Clint | 164 | 1 | 7.1.3.4.1 | 5 | 52 | E | Y | 5 | 52 | 7.1.3.4.1 | [5 empty] | "excepting that" | "except that" |  | EDITOR | EDITOR |  | AGREE (EDITOR: 2010-07-14 03:44:08Z) |  |  |  | 2010-07-14 03:44 | EDITOR
263 | Hart, Bria | 164 | 1 | 7.2.1.7.1 | 6 | 36 | E | N | 6 | 36 | 7.2.1.7.1 | [5 empty] | "replace" is a powerful and dangerous instruction especially with parallel TG's working on the same diagram. Suggest a "change" instruction, here & elsewhere, with the change noted via comments and/or underlining | Replace -> change, here & elsewhere; e.g. fig 7-15, 7-16 |  | EDITOR | EDITOR |  | AGREE IN PRINCIPLE (EDITOR: 2010-07-14 03:45:47Z) Change "Replace Figure xx with the figure below" to "Change Figure xx as follows" on: Page 6, line 13 Page 6, line 36 Page 8, line 14 Page 8, line 22 |  |  |  | 2010-07-14 03:49 | EDITOR
120 | Erceg, Vinko | 164 | 1 | 7.1.3.5a | 6 | 32 | E | N | 6 | 32 | 7.1.3.5a | [5 empty] | ".. on DraftP802.11n_D9.0". This is not current 11n Draft. 11n Draft was published. | Please correct. |  | EDITOR | EDITOR |  | AGREE (EDITOR: 2010-07-14 03:44:24Z) |  |  |  | 2010-07-14 03:45 | EDITOR
810 | Wang, Qi | 164 | 1 | 7.1.3.5a | 6 | 32 | E | N | 6 | 32 | 7.1.3.5a | 120 |  |  |  |  | "… is based on DraftP802.11n_D9.0". Since the 11n amendment has been incorporated into the base spec, instead of referring to "DraftP802.11n_D9.0", the latest version of the base spec, should be used here as the reference. | Correct the reference. |  | EDITOR | EDITOR | [5 empty] | 2010-07-14 03:45 | EDITOR
901 | Wang, Qi | 164 | 1 | 7.1.3.5a | 6 | 32 | E | N | 6 | 32 | 7.1.3.5a | 120 |  |  |  |  | "… is based on DraftP802.11n_D9.0". Since the 11n amendment has been incorporated into the base spec, instead of referring to "DraftP802.11n_D9.0", the latest version of the base spec, should be used here as the reference. | Correct the reference. |  | EDITOR | EDITOR | [5 empty] | 2010-07-14 03:49 | EDITOR
793 | Venkatesan, Ganesh | 164 | 1 | 7.2.1.7 | 6 | 32 | E | N | 6 | 32 | 7.2.1.7 | 120 |  |  |  |  | Incorrect reference to Draft 802.11n D9.0 | Change reference to the published version of 802.11n (eventually needs to reference published version of 802.11mb) |  | EDITOR | EDITOR | [5 empty] | 2010-07-14 03:49 | EDITOR
13 | Ashley, Alex | 164 | 1 | 7.2.1.7 | 6 | 32 | E | N | 6 | 32 | 7.2.1.7 | 120 |  |  |  |  | The text is actually based upon the published version of 11n, but the editing instructions reference 11n draft 9.0 | Remove editorial note |  | EDITOR | EDITOR | [5 empty] | 2010-07-14 03:49 | EDITOR
407 | Hart, Bria | 164 | 1 | 7.2.1.7.1 | 6 | 36 | E | N | 6 | 36 | 7.2.1.7.1 | 263 |  |  |  |  | "replace" is a powerful and dangerous instruction especially with parallel TG's working on the same diagram. Suggest a "change" instruction, here & elsewhere, with the change noted via comments and/or underlining | Replace -> change, here & elsewhere; e.g. fig 7-15, 7-16 |  | EDITOR | EDITOR | [5 empty] | 2010-07-14 03:49 | EDITOR
693 | Stephens, Adrian | 164 | 1 | 7.2.1.7.3 | 7 | 32 | E | N | 7 | 32 | 7.2.1.7.3 | [5 empty] | The word "through" is ideosyncratically American. The word "to" is equivalent and not objectionally ideosyncratic. Unfortunately the IEEE-SA editors don't grok this and will insert this word in your editing instructions. I can live with that, but not in the text of the standard itself. | Replace "through" with "to" where used in the context "a through b". |  | EDITOR | EDITOR |  | AGREE IN PRINCIPLE (EDITOR: 2010-07-14 03:50:38Z) Change "consists of octets numbered P1 through P2" to "consists of octets numbered P1 to P2" |  |  |  | 2010-07-14 03:51 | EDITOR
408 | Hart, Bria | 164 | 1 | 7.2.1.7.1 | 7 | 30 | E | N | 7 | 30 | 7.2.1.7.1 | [5 empty] | sequence is underlined in inserted text | Remove underlining |  | EDITOR | EDITOR |  | AGREE (EDITOR: 2010-07-14 03:52:18Z) |  |  |  | 2010-07-14 03:52 | EDITOR
264 | Hart, Bria | 164 | 1 | 7.2.1.7.1 | 7 | 30 | E | N | 7 | 30 | 7.2.1.7.1 | 408 |  |  |  |  | sequence is underlined in inserted text | Remove underlining |  | EDITOR | EDITOR | [5 empty] | 2010-07-14 03:53 | EDITOR
692 | Stephens, Adrian | 164 | 1 | 7.2.1.7.3 | 7 | 30 | E | N | 7 | 30 | 7.2.1.7.3 | 408 |  |  |  |  | "sequence" is underlined. It shouldn't be | un-underline it |  | EDITOR | EDITOR | [5 empty] | 2010-07-14 03:53 | EDITOR
111 | Ecclesine, Peter | 164 | 1 | 7.2.1.7.1 | 7 | 17 | E | N | 7 | 17 | 7.2.1.7.1 | [5 empty] | On Figure 7-13aa put the octets below the blocks, not above, to match the style of REVmb. | per comment |  | EDITOR | EDITOR |  | AGREE (EDITOR: 2010-07-14 03:53:17Z) |  |  |  | 2010-07-14 03:53 | EDITOR
83 | Canpolat, Necati | 164 | 1 | 7.2.1.8.1 | 8 | 17 | E | N | 8 | 17 | 7.2.1.8.1 | 263 |  |  |  |  | Show the change in the figures. And update the editorial instruction from "replace" to "change" | as suggested |  | EDITOR | EDITOR |  | AGREE (EDITOR: 2010-07-14 03:53:39Z) |  |  |  | 2010-07-14 03:54 | EDITOR
84 | Canpolat, Necati | 164 | 1 | 7.3.1.9 | 9 | 42 | E | N | 9 | 42 | 7.3.1.9 | [5 empty] | editorial instruction says "Insert status codes <ANA> and change" added rows with this instruction should not be underlined. Either fix the instruction or the table | as suggested |  | EDITOR | EDITOR |  | AGREE (EDITOR: 2010-07-14 03:54:06Z) |  |  |  | 2010-07-14 03:54 | EDITOR
696 | Stephens, Adrian | 164 | 1 | 7.2.3.1 | 9 | 34 | E | N | 9 | 34 | 7.2.3.1 | [5 empty] | "if x is set to true" REVmb have replaced all such with "if x is true", reserving "set to" for the act of setting. | Consider sticking to the REVmb conventions from the start, as it makes less work for you when you rebase on REVmb / STD-2011 later. |  | EDITOR | EDITOR |  | AGREE (EDITOR: 2010-07-14 03:54:56Z) Check entire draft for "is set to true" |  |  |  | 2010-07-14 03:56 | EDITOR
229 | Goodall, David | 164 | 1 | 7.3.1.16 | 10 | 26 | E | Y | 10 | 26 | 7.3.1.16 | [5 empty] | Typo: DEBA should be DELBA. | As in comment. |  | EDITOR | EDITOR |  | AGREE (EDITOR: 2010-07-14 03:56:07Z) |  |  |  | 2010-07-14 03:56 | EDITOR
235 | Grigat, Michael | 164 | 1 | 7.3.1.9 | 10 | 1 | E | N | 10 | 1 | 7.3.1.9 | [5 empty] | Table 7-23: Same value <ANA> in second and third row. Why <ANA>+2 in third row? See different numbering of <ANA> values in table 7-57e (7.4.7.1, page 31, Line 19) | Replace <ANA> in second row by <ANA>+1 |  | EDITOR | EDITOR |  | AGREE IN PRINCIPLE (EDITOR: 2010-07-14 03:56:52Z) Change all entries to <ANA>. The use of <ANA>+1, <ANA>+2 is to be avoided unless these items need to be in a continuous range |  |  |  | 2010-07-14 03:59 | EDITOR
95 | Chaplin, Clint | 164 | 1 | 7.3.1.16 | 10 | 26 | E | Y | 10 | 26 | 7.3.1.16 | 229 |  |  |  |  | "DEBA" | "DELBA" |  | EDITOR | EDITOR | [5 empty] | 2010-07-14 03:59 | EDITOR
645 | Purnadi, Rene | 164 | 1 | 7.3.1.16 | 10 | 26 | E | N | 10 | 26 | 7.3.1.16 | 229 |  |  |  |  | If the DEBA…. Should be if the DELBA …. | as proposed |  | EDITOR | EDITOR | [5 empty] | 2010-07-14 04:00 | EDITOR
799 | Venkatesan, Ganesh | 164 | 1 | 7.3.1.16 | 10 | 26 | E | N | 10 | 26 | 7.3.1.16 | 229 |  |  |  |  | DEBA should be DELBA. | Fix as in the comment. |  | EDITOR | EDITOR | [5 empty] | 2010-07-14 04:00 | EDITOR
798 | Venkatesan, Ganesh | 164 | 1 | 7.3.1.9 | 10 | Table 7-23 | E | N | 10 |  | 7.3.1.9 | 235 |  |  |  |  | Shouldn’t the third row first column be <ANA+1>? | Verify and fix accordingly. |  | EDITOR | EDITOR | [5 empty] | 2010-07-14 04:00 | EDITOR
102 | Denteneer, Dee | 164 | 1 | 7.3.1.16 | 10 | 26 | E | N | 10 | 26 | 7.3.1.16 | 229 |  |  |  |  | EEBA -> DELBA | as suggested |  | EDITOR | EDITOR | [5 empty] | 2010-07-14 04:00 | EDITOR
85 | Canpolat, Necati | 164 | 1 | 7.3.1.16 | 10 | 21 | E | N | 10 | 21 | 7.3.1.16 | [5 empty] | Remove: Octate: <--- 2 ----> from the figure. It is not necessary and not comforming to the new style Do it thru the entire doc. Also when specifying range of bits such as B1 and B3. Put "-" between them. | as suggested |  | EDITOR | EDITOR |  | AGREE (EDITOR: 2010-07-14 04:00:39Z) |  |  |  | 2010-07-14 04:01 | EDITOR
801 | Venkatesan, Ganesh | 164 | 1 | 7.3.2 | 11 | Table 7-26 | E | N | 11 |  | 7.3.2 | [5 empty] | Typo <ANS> should be <ANA> corresponding to the Intra-Access Category Priority | Fix as in the comment. |  | EDITOR | EDITOR |  | AGREE (EDITOR: 2010-07-14 04:00:54Z) |  |  |  | 2010-07-14 04:01 | EDITOR
614 | McCann, Stephen | 164 | 1 | 7.3.2 | 11 | 37 | E | N | 11 | 37 | 7.3.2 | 801 |  |  |  |  | The first "Element ID" in Table 7-26, should be "<ANA>", not "<ANS>" | Correct as per comment |  | EDITOR | EDITOR | [5 empty] | 2010-07-14 04:01 | EDITOR
236 | Grigat, Michael | 164 | 1 | 7.3.2 | 11 | 37 | E | N | 11 | 37 | 7.3.2 | 801 |  |  |  |  | Table 7-26: value <ANS> in the table assumed to be <ANA>; no increment of <ANA> values | Replace <ANS> by <ANA>, increment values for <ANA>: <ANA>, <ANA>+1,…<ANA>+5, <ANA>+6-220 |  | EDITOR | EDITOR | [5 empty] | 2010-07-14 04:01 | EDITOR
697 | Stephens, Adrian | 164 | 1 | 7.3.2 | 11 | 37 | E | N | 11 | 37 | 7.3.2 | 801 |  |  |  |  | ANS->ANA | as in comment |  | EDITOR | EDITOR | [5 empty] | 2010-07-14 04:02 | EDITOR
613 | McCann, Stephen | 164 | 1 | 7.3.2.27 | 13 | 1 | T | Y | 13 | 1 | 7.3.2.27 | [5 empty] | The MIB variable "dot11RobustAVStreamingAdvancedMRG" does not appear in Annex D | The MIB variable "dot11RobustAVStreamingAdvancedMRG" needs to be defined in Annex D. |  | EDITOR | EDITOR |  | AGREE IN PRINCIPLE (EDITOR: 2010-07-14 04:02:12Z) The MIB variable was renamed during the creation of draft 1.0, but the rename on page 13 was missed |  |  |  | 2010-07-14 04:03 | EDITOR
19 | Ashley, Alex | 164 | 1 | 7.3.2.27 | 13 | 1 | E | N | 13 | 1 | 7.3.2.27 | [5 empty] | dot11RobustAVStreamingAlternateEDCAEnabled should be dot11AlternateEDCAActivated | as in comment |  | EDITOR | EDITOR |  | AGREE IN PRINCIPLE (EDITOR: 2010-07-14 04:02:12Z) The MIB variable was renamed during the creation of draft 1.0, but the rename on page 13 was missed |  |  |  | 2010-07-14 04:04 | EDITOR
237 | Grigat, Michael | 164 | 1 | 7.3.2.27 | 13 | 1 | E | N | 13 | 1 | 7.3.2.27 | 235 |  |  |  |  | Table 7-35a: Same value <ANA> in second and third row. Why <ANA>+2 in third row? See different numbering of <ANA> values in table 7-57e (7.4.7.1, page 31, Line 19) | Increment values in first column: <ANA>, <ANA>+1, <ANA>+2, <ANA>+3, <ANA>+4, <ANA>+5-n*8 |  | EDITOR | EDITOR | [5 empty] | 2010-07-14 04:04 | EDITOR
16 | Ashley, Alex | 164 | 1 | 7.3.2.27 | 13 | 1 | E | N | 13 | 1 | 7.3.2.27 | [5 empty] | dot11RobustAVStreamingAdvancedMRG should be dot11MRGImplemented | as in comment |  | EDITOR | EDITOR |  | AGREE IN PRINCIPLE (EDITOR: 2010-07-14 04:02:12Z) The MIB variable was renamed during the creation of draft 1.0, but the rename on page 13 was missed |  |  |  | 2010-07-14 04:04 | EDITOR
17 | Ashley, Alex | 164 | 1 | 7.3.2.27 | 13 | 1 | E | N | 13 | 1 | 7.3.2.27 | [5 empty] | dot11RobustAVStreamingSCSEnabled should be dot11SCSActivated | as in comment |  | EDITOR | EDITOR |  | AGREE IN PRINCIPLE (EDITOR: 2010-07-14 04:02:12Z) The MIB variable was renamed during the creation of draft 1.0, but the rename on page 13 was missed |  |  |  | 2010-07-14 04:04 | EDITOR
18 | Ashley, Alex | 164 | 1 | 7.3.2.27 | 13 | 1 | E | N | 13 | 1 | 7.3.2.27 | [5 empty] | dot11QLoadReportEnabled should be dot11QLoadReportActivated | as in comment |  | EDITOR | EDITOR |  | AGREE IN PRINCIPLE (EDITOR: 2010-07-14 04:02:12Z) The MIB variable was renamed during the creation of draft 1.0, but the rename on page 13 was missed |  |  |  | 2010-07-14 04:04 | EDITOR
86 | Canpolat, Necati | 164 | 1 | 7.3.2.77 | 15 | 5 | E | N | 15 | 5 | 7.3.2.77 | 263 |  |  |  |  | "Modify clause 7.3.2.77 as follows:: use "Change….." Also check the entire document and use the correct intsruction set, i.e. "change", "replace" and "insert" When using insert, you don't need to underline the inserted text. Proper usage would be "change" then the deletion or insertion is shown using the underline or overstriek | as suggested |  | EDITOR | EDITOR | [5 empty] | 2010-07-14 04:04 | EDITOR
413 | Hart, Bria | 164 | 1 | 7.3.2.77 | 16 | 29 | T | Y | 16 | 29 | 7.3.2.77 | 269 |  |  |  |  | ""is present" is duplicated at P16L16 | remove duplication |  | EDITOR | EDITOR | [5 empty] | 2010-07-14 04:06 | EDITOR
269 | Hart, Bria | 164 | 1 | 7.3.2.77 | 16 | 29 | T | Y | 16 | 29 | 7.3.2.77 | [5 empty] | ""is present" is duplicated at P16L16 | remove duplication |  | EDITOR | EDITOR |  | DISAGREE (EDITOR: 2010-07-14 04:05:27Z) Bit 7 is set to indicate that the AC STA Peak Bitrate field is present. |  |  |  | 2010-07-14 04:06 | EDITOR
282 | Hart, Bria | 164 | 1 | 7.3.2.aa92 | 22 | 14 | E | N | 22 | 14 | 7.3.2.aa92 | 426 |  |  |  |  | "presented" (2x) is odd English | Change to "present/included in the SCS Req IE" at end |  | EDITOR | EDITOR | [5 empty] | 2010-07-14 04:09 | EDITOR
280 | Hart, Bria | 164 | 1 | 7.3.2.aa92 | 22 | 1 | E | N | 22 | 1 | 7.3.2.aa92 | [5 empty] | "Request Type" font is off | Fix |  | EDITOR | EDITOR |  | AGREE (EDITOR: 2010-07-14 04:09:53Z) |  |  |  | 2010-07-14 04:10 | EDITOR
424 | Hart, Bria | 164 | 1 | 7.3.2.aa92 | 22 | 1 | E | N | 22 | 1 | 7.3.2.aa92 | 280 |  |  |  |  | "Request Type" font is off | Fix |  | EDITOR | EDITOR | [5 empty] | 2010-07-14 04:10 | EDITOR
426 | Hart, Bria | 164 | 1 | 7.3.2.aa92 | 22 | 14 | E | N | 22 | 14 | 7.3.2.aa92 | [5 empty] | "presented" (2x) is odd English | Change to "present/included in the SCS Req IE" at end |  | EDITOR | EDITOR |  | AGREE IN PRINCIPLE (EDITOR: 2010-07-14 04:06:52Z) Change "The Length field is set to the total length of presented Intra-Access Category Priority Element, TCLAS elements and presented TCLAS Processing element." to "The Length field is set to the total length of Intra-Access Category Priority Element, TCLAS elements and TCLAS Processing element present in the SDS descriptor." |  |  |  | 2010-07-14 04:09 | EDITOR
702 | Stephens, Adrian | 164 | 1 | 7.3.2.aa94 | 24 | 7 | E | N | 24 | 7 | 7.3.2.aa94 | [5 empty] | This figure doesn't match the formatting of figure 7-aa14, which is correct. | Reformat font and "Octets:" |  | EDITOR | EDITOR |  | AGREE (EDITOR: 2010-07-14 04:14:08Z) |  |  |  | 2010-07-14 04:14 | EDITOR
576 | Hunter, David | 164 | 1 | 7.3.2.aa94 | 24 | 17 | E | Y | 24 | 17 | 7.3.2.aa94 | [5 empty] | The two instances of "actual" seem to add no information. | Delete both instances of "actual". |  | EDITOR | EDITOR |  | AGREE (EDITOR: 2010-07-14 04:14:54Z) |  |  |  | 2010-07-14 04:15 | EDITOR
574 | Hunter, David | 164 | 1 | 7.3.2.aa94 | 24 | 3 | E | Y | 24 | 3 | 7.3.2.aa94 | [5 empty] | Headings in 802.11 capitalize only the first word, or words that are already capitalized. | Replace "Element" with "element in every heading. |  | EDITOR | EDITOR |  | AGREE (EDITOR: 2010-07-14 04:12:04Z) |  |  |  | 2010-07-14 04:12 | EDITOR
434 | Hart, Bria | 164 | 1 | 7.3.2.aa94 | 24 | 19 | E | N | 24 | 19 | 7.3.2.aa94 | [5 empty] | "Computations … is" | Fix |  | EDITOR | EDITOR |  | AGREE IN PRINCIPLE (EDITOR: 2010-07-14 04:17:41Z) Change "The Allocated Traffic Self field represents the actual composite QoS traffic for the BSS based on actual TSPECs admitted within the BSS. Computations of the values represented in the Allocated Traffic Self field is described in 11.24.1" to "The Allocated Traffic Self field represents the composite QoS traffic for the BSS based upon TSPECs admitted within the BSS, as described in 11.24.1" |  |  |  | 2010-07-14 04:19 | EDITOR
285 | Hart, Bria | 164 | 1 | 7.3.2.aa94 | 24 | 23 | T | Y | 24 | 23 | 7.3.2.aa94 | [5 empty] | "can be received" | "are received" |  | EDITOR | EDITOR |  | AGREE (EDITOR: 2010-07-14 04:19:39Z) |  |  |  | 2010-07-14 04:20 | EDITOR
432 | Hart, Bria | 164 | 1 | 7.3.2.aa94 | 24 | 31 | E | N | 24 | 31 | 7.3.2.aa94 | [5 empty] | "rounded down to 1/64" | "rounded down to a multiple of 1/64". Ditto P96L8 |  | EDITOR | EDITOR |  | AGREE (EDITOR: 2010-07-14 04:18:59Z) |  |  |  | 2010-07-14 04:19 | EDITOR
575 | Hunter, David | 164 | 1 | 7.3.2.aa94 | 24 | 7 | E | Y | 24 | 7 | 7.3.2.aa94 | 702 |  |  |  |  | In the figure replace "octets" with "Octets:". | In the figure replace "octets" with "Octets:". Need to do likewise with Figure 7-aa19 and add a colon at that location in Figure 7-aa20. |  | EDITOR | EDITOR | [5 empty] | 2010-07-14 04:17 | EDITOR
429 | Hart, Bria | 164 | 1 | 7.3.2.aa94 | 24 | 23 | T | Y | 24 | 23 | 7.3.2.aa94 | [5 empty] | "can be received" | "are received" |  | EDITOR | EDITOR |  | AGREE IN PRINCIPLE (EDITOR: 2010-07-14 04:15:19Z) Change "The Allocated Traffic Shared field represents the sum of the Allocated Traffic Self values that are received from overlapping APs" to "The Allocated Traffic Shared field represents the sum of the Allocated Traffic Self values that have been received from overlapping APs" |  |  |  | 2010-07-14 04:16 | EDITOR
439 | Hart, Bria | 164 | 1 | 7.4.2.1 | 27 | 14 | E | Y | 27 | 14 | 7.4.2.1 | 295 |  |  |  |  | "only in AP initiated TS setup" -> "optional" (details already appear at P28L2). Ditto Table 7-47. And add reference to clause 9/11 after P28L2 | Fix |  | EDITOR | EDITOR | [5 empty] | 2010-07-14 04:21 | EDITOR
238 | Grigat, Michael | 164 | 1 | 7.4.2 | 27 | 7 | E | N | 27 | 7 | 7.4.2 | [5 empty] | Table 7-45: Action Field value in last row of the table "45-255" | Delete 4 |  | EDITOR | EDITOR |  | DISAGREE (EDITOR: 2010-07-14 04:27:40Z) The four character has been deleted, but the strike through is lost inside the horizontal bar of the 4 character. |  |  |  | 2010-07-14 04:28 | EDITOR
295 | Hart, Bria | 164 | 1 | 7.4.2.1 | 27 | 14 | E | Y | 27 | 14 | 7.4.2.1 | [5 empty] | "only in AP initiated TS setup" -> "optional" (details already appear at P28L2). Ditto Table 7-47. And add reference to clause 9/11 after P28L2 | Fix |  | EDITOR | EDITOR |  | AGREE IN PRINCIPLE (EDITOR: 2010-07-14 04:20:17Z) Change "Higher Layer Stream ID (only in AP initiated TS Setup)" to "Higher Layer Stream ID (optional)" |  |  |  | 2010-07-14 04:21 | EDITOR
714 | Stephens, Adrian | 164 | 1 | 7.4.7.1 | 31 | 29 | E | N | 31 | 29 | 7.4.7.1 | 235 |  |  |  |  | I'm slightly concerned that the ANA+<n> format implies that the ANA will allocate a contiguous block of numbers. This is not so. | Replace with <ANA> or <ANA1> <ANA2> ... |  | EDITOR | EDITOR |  | AGREE (EDITOR: 2010-07-14 04:28:37Z) |  |  |  | 2010-07-14 04:29 | EDITOR
447 | Hart, Bria | 164 | 1 | 7.4.7.aa19 | 32 | 32 | E | N | 32 | 32 | 7.4.7.aa19 | 303 |  |  |  |  | "and set" | "and is set" |  | EDITOR | EDITOR | [5 empty] | 2010-07-14 04:32 | EDITOR
648 | Purnadi, Rene | 164 | 1 | 7.4.7.aa19 | 32 | 20 | E | N | 32 | 20 | 7.4.7.aa19 | [5 empty] | Qload Report element is in section 7.3.2.aa94 instead of 7.3.2.aa88 | as proposed |  | EDITOR | EDITOR |  | AGREE (EDITOR: 2010-07-14 04:32:06Z) |  |  |  | 2010-07-14 04:32 | EDITOR
649 | Purnadi, Rene | 164 | 1 | 7.4.7.aa20 | 32 | 35 | E | N | 32 | 35 | 7.4.7.aa20 | [5 empty] | TXOP Reservation field is in section 7.3.1aa32 instead of 7.3.1.aa1 | as proposed |  | EDITOR | EDITOR |  | AGREE (EDITOR: 2010-07-14 04:31:20Z) |  |  |  | 2010-07-14 04:31 | EDITOR
303 | Hart, Bria | 164 | 1 | 7.4.7.aa19 | 32 | 32 | E | N | 32 | 32 | 7.4.7.aa19 | [5 empty] | "and set" | "and is set" |  | EDITOR | EDITOR |  | AGREE (EDITOR: 2010-07-14 04:29:54Z) |  |  |  | 2010-07-14 04:30 | EDITOR
310 | Hart, Bria | 164 | 1 | 7.4.aa13.1 | 34 | 16 | E | N | 34 | 16 | 7.4.aa13.1 | 454 |  |  |  |  | Element is defined in cross-referenced clause not field | Need binding from field to element, or rename SCS Request to SCS Request element. Ditto SCS Response frame format. |  | EDITOR | EDITOR | [5 empty] | 2010-07-14 04:38 | EDITOR
309 | Hart, Bria | 164 | 1 | 7.4.aa13.1 | 34 | 12 | E | N | 34 | 12 | 7.4.aa13.1 | 453 |  |  |  |  | SCS request | SCS Request. Similar problems at P34L26, P34L29 |  | EDITOR | EDITOR | [5 empty] | 2010-07-14 04:38 | EDITOR
453 | Hart, Bria | 164 | 1 | 7.4.aa13.1 | 34 | 12 | E | N | 34 | 12 | 7.4.aa13.1 | [5 empty] | SCS request | SCS Request. Similar problems at P34L26, P34L29 |  | EDITOR | EDITOR |  | AGREE (EDITOR: 2010-07-14 04:33:00Z) |  |  |  | 2010-07-14 04:33 | EDITOR
454 | Hart, Bria | 164 | 1 | 7.4.aa13.1 | 34 | 16 | E | N | 34 | 16 | 7.4.aa13.1 | [5 empty] | Element is defined in cross-referenced clause not field | Need binding from field to element, or rename SCS Request to SCS Request element. Ditto SCS Response frame format. |  | EDITOR | EDITOR |  | AGREE IN PRINCIPLE (EDITOR: 2010-07-14 04:36:06Z) Change "The SCS Request field is defined in 7.3.2.86." to "The SCS element is defined in 7.3.2.aa92" and modify Figure 7-aa21 renaming "SCS Request" to "SCS Request element" |  |  |  | 2010-07-14 04:38 | EDITOR
75 | Banerjee, Kaberi | 164 | 1 | 9.1.3.1 | 35 | 13 | E | N | 35 | 13 | 9.1.3.1 | [5 empty] | Table 9-1 UP 3 should have its Designation(Informative) entry set to Best Effort. |  |  | EDITOR | EDITOR |  | AGREE (EDITOR: 2010-07-14 04:38:48Z) |  |  |  | 2010-07-14 04:39 | EDITOR
25 | Ashley, Alex | 164 | 1 | 9.1.3.1 | 35 | 8 | E | N | 35 | 8 | 9.1.3.1 | [5 empty] | dot11RobustAVStreamingAlternateEDCAEnabled should be dot11AlternateEDCAActivated | as in comment. There are 4 occurances in this clause that need to be fixed |  | EDITOR | EDITOR |  | AGREE (EDITOR: 2010-07-14 04:39:01Z) |  |  |  | 2010-07-14 04:39 | EDITOR
29 | Ashley, Alex | 164 | 1 | 9.2.9 | 37 | 53 | E | N | 37 | 53 | 9.2.9 | [5 empty] | dot11RobustAVStreaming should be dot11RobustAVStreamingImplemented | as in comment |  | EDITOR | EDITOR |  | AGREE (EDITOR: 2010-07-14 04:39:52Z) |  |  |  | 2010-07-14 04:40 | EDITOR
31 | Ashley, Alex | 164 | 1 | 9.9.1.1 | 38 | 44 | E | N | 38 | 44 | 9.9.1.1 | [5 empty] | dot11RobustAVStreamingAlternateEDCAEnabled should be dot11AlternateEDCAActivated | Change "when dot11RobustAVStreamingAlternateEDCAEnabled is set to 0 and in Figure 9-17aa when dot11RobustAVStreamingAlternateEDCAEnabled is set to 1," to "when dot11AlternateEDCAActivated is false and in Figure 9-17aa when dot11AlternateEDCAActivated is true," |  | EDITOR | EDITOR |  | AGREE (EDITOR: 2010-07-14 04:40:19Z) |  |  |  | 2010-07-14 04:40 | EDITOR
30 | Ashley, Alex | 164 | 1 | 9.2.9 | 38 | 1 | E | N | 38 | 1 | 9.2.9 | [5 empty] | dot11RobustAVStreaming should be dot11RobustAVStreamingImplemented | as in comment |  | EDITOR | EDITOR |  | AGREE (EDITOR: 2010-07-14 04:40:06Z) |  |  |  | 2010-07-14 04:40 | EDITOR
97 | Chaplin, Clint | 164 | 1 | 9.9.1.1 | 39 |  | T | Y | 39 |  | 9.9.1.1 | [5 empty] | The title for Figure 9-17 needs to be updated | Add "when 2 dot11RobustAVStreamingAlternateEDCAEnabled is set to 0" to the title of Figure 9-17 |  | EDITOR | EDITOR |  | AGREE IN PRINCIPLE (EDITOR: 2010-07-14 04:42:55Z) Add an instruction to change the title of figure 9-17 from "Figure 9-17—Reference implementation model" to "Figure 9-17—Reference implementation model when dot11AlternateEDCAActivated is false" |  |  |  | 2010-07-14 04:45 | EDITOR
32 | Ashley, Alex | 164 | 1 | 9.9.1.1 | 39 | 1 | E | N | 39 | 1 | 9.9.1.1 | [5 empty] | The VI, VO and BE labels have been lost from the EDCAF boxes | Correct the labels on Figure 9-17aa |  | EDITOR | EDITOR |  | AGREE (EDITOR: 2010-07-14 04:45:31Z) |  |  |  | 2010-07-14 04:46 | EDITOR
326 | Hart, Bria | 164 | 1 | 9.10.10 | 43 | 42 | E | N | 43 | 42 | 9.10.10 | [5 empty] | "since cause" | since the cause |  | EDITOR | EDITOR |  | AGREE (EDITOR: 2010-07-14 04:47:38Z) |  |  |  | 2010-07-14 04:48 | EDITOR
107 | Denteneer, Dee | 164 | 1 | 9.10.10 | 43 | 49 | E | N | 43 | 49 | 9.10.10 | [5 empty] | carries sense -> carrier sense | as sugegsted |  | EDITOR | EDITOR |  | AGREE (EDITOR: 2010-07-14 04:46:04Z) |  |  |  | 2010-07-14 04:46 | EDITOR
470 | Hart, Bria | 164 | 1 | 9.10.10 | 43 | 42 | E | N | 43 | 42 | 9.10.10 | 326 |  |  |  |  | "since cause" | since the cause |  | EDITOR | EDITOR | [5 empty] | 2010-07-14 04:49 | EDITOR
679 | Shukla, Ashish | 164 | 1 | 9.10.10 | 43 | 23 | E | Y | 43 | 23 | 9.10.10 | [5 empty] | Replace "A-MSDUs need to be transmitted" with "A-MSDUs that need to be transmitted" | As suggested in the comment. |  | EDITOR | EDITOR |  | AGREE (EDITOR: 2010-07-14 04:48:24Z) |  |  |  | 2010-07-14 04:48 | EDITOR
37 | Ashley, Alex | 164 | 1 | 10.3.64.1.2 | 48 | 21 | E | N | 48 | 21 | 10.3.64.1.2 | [5 empty] | dot11RobustAVStreamingSCSEnabled should be dot11SCSActivated | as in comment |  | EDITOR | EDITOR |  | AGREE (EDITOR: 2010-07-14 04:49:08Z) |  |  |  | 2010-07-14 04:49 | EDITOR
98 | Chaplin, Clint | 164 | 1 | 10.3.aa72.3.4 | 63 | 13 | E | Y | 63 | 13 | 10.3.aa72.3.4 | [5 empty] | "On receipt of this primitive, the SME performs the behavior defined in11.aa22.3" | "On receipt of this primitive, the SME performs the behavior defined in 11.aa22.3" |  | EDITOR | EDITOR |  | AGREE (EDITOR: 2010-07-14 04:49:27Z) |  |  |  | 2010-07-14 04:50 | EDITOR
241 | Hamilton, Mark | 164 | 1 | 11.2.1 | 65 | 27 | E | N | 65 | 27 | 11.2.1 | [5 empty] | Editor's direction references the wrong subclause | Correct instructinos to indicate change to 11.2.1 |  | EDITOR | EDITOR |  | AGREE (EDITOR: 2010-07-14 04:50:16Z) Change "Change the fourth paragraph of 9.10.1 as follows:" to "Change the fourth paragraph of 11.2.1 as follows:" |  |  |  | 2010-07-14 04:51 | EDITOR
99 | Chaplin, Clint | 164 | 1 |  | 70 | 9 | T | Y | 70 | 9 | [6 empty] | "Insert the following subclause (11.21) after 11.20 and its subclauses" This editor's instructiuon is in the wrong place, and there is no following subclause to add | Fix |  | EDITOR | EDITOR |  | AGREE IN PRINCIPLE (EDITOR: 2010-07-14 04:53:06Z) Remove the text "Insert the following subclause (11.21) after 11.20 and its subclauses" |  |  |  | 2010-07-14 04:53 | EDITOR
39 | Ashley, Alex | 164 | 1 | 11.4.1 | 70 | 22 | E | N | 70 | 22 | 11.4.1 | [5 empty] | dot11RobustAVStreamingAlternateEDCAEnabled should be dot11AlternateEDCAActivated | as in comment |  | EDITOR | EDITOR |  | AGREE (EDITOR: 2010-07-14 04:51:25Z) |  |  |  | 2010-07-14 04:52 | EDITOR
866 | Wang, Qi | 164 | 1 | 11.4.4.2 | 71 | 12 | E | N | 71 | 12 | 11.4.4.2 | [5 empty] | "… by an AP in response to request originating…" And an "a" before "request". | As in comment. |  | EDITOR | EDITOR |  | AGREE (EDITOR: 2010-07-14 05:14:13Z) Change "TS Setup may be initiated by an AP in response to request originating" to "TS Setup may be initiated by an AP in response to a request originating" |  |  |  | 2010-07-14 05:14 | EDITOR
40 | Ashley, Alex | 164 | 1 | 11.4.6 | 72 | 3 | E | N | 72 | 3 | 11.4.6 | [5 empty] | dot11RobustAVStreamingAlternateEDCAEnabled should be dot11AlternateEDCAActivated | as in comment |  | EDITOR | EDITOR |  | AGREE (EDITOR: 2010-07-14 05:14:33Z) |  |  |  | 2010-07-14 05:15 | EDITOR
41 | Ashley, Alex | 164 | 1 | 11.22.15.1 | 72 | 23 | E | N | 72 | 23 | 11.22.15.1 | [5 empty] | dot11RobustAVStreaming should be dot11RobustAVStreamingImplemented | as in comment |  | EDITOR | EDITOR |  | AGREE (EDITOR: 2010-07-14 05:14:43Z) |  |  |  | 2010-07-14 05:15 | EDITOR
772 | Stephenson, Dave | 164 | 1 | 11.22.15.1 | 72 | 23 | E | Y | 72 | 23 | 11.22.15.1 | 41 |  |  |  |  | The MIB variable dot11RobustAVStreaming is not defined and seems to be misspelled. Annex D uses dot11RobustAVStreamingImplemented. | Fix the text. |  | EDITOR | EDITOR |  | AGREE (EDITOR: 2010-07-14 05:15:29Z) |  |  |  | 2010-07-14 05:16 | EDITOR
742 | Stephens, Adrian | 164 | 1 | 11.22.15.2.2 | 73 | 28 | E | Y | 73 | 28 | 11.22.15.2.2 | [5 empty] | Please use the proper style for dashed lists. | Correct dash list style throughout (line 5 may be used as the correct style). |  | EDITOR | EDITOR |  | AGREE (EDITOR: 2010-07-14 05:17:08Z) On lines 28 to 34 change dash character and indent. On lines 42 to 44 change dash character and indent. |  |  |  | 2010-07-14 05:18 | EDITOR
42 | Ashley, Alex | 164 | 1 | 11.22.15.2.6 | 78 | 15 | E | N | 78 | 15 | 11.22.15.2.6 | [5 empty] | dot11RobustAVStreaming should be dot11RobustAVStreamingImplemented | as in comment |  | EDITOR | EDITOR |  | AGREE (EDITOR: 2010-07-14 05:18:24Z) |  |  |  | 2010-07-14 05:19 | EDITOR
43 | Ashley, Alex | 164 | 1 | 11.22.15.2.6 | 78 | 16 | E | N | 78 | 16 | 11.22.15.2.6 | [5 empty] | dot11RobustAVStreamingAdvancedMRG should be dot11MRGImplemented | as in comment |  | EDITOR | EDITOR |  | AGREE (EDITOR: 2010-07-14 05:18:38Z) |  |  |  | 2010-07-14 05:19 | EDITOR
44 | Ashley, Alex | 164 | 1 | 11.22.15.2.7 | 78 | 25 | E | N | 78 | 25 | 11.22.15.2.7 | [5 empty] | dot11RobustAVStreaming should be dot11RobustAVStreamingImplemented | as in comment |  | EDITOR | EDITOR |  | AGREE (EDITOR: 2010-07-14 05:18:48Z) |  |  |  | 2010-07-14 05:19 | EDITOR
45 | Ashley, Alex | 164 | 1 | 11.aa23.1 | 78 | 49 | E | N | 78 | 49 | 11.aa23.1 | [5 empty] | dot11RobustAVStreaming should be dot11RobustAVStreamingImplemented | as in comment |  | EDITOR | EDITOR |  | AGREE (EDITOR: 2010-07-14 05:19:09Z) |  |  |  | 2010-07-14 05:19 | EDITOR
49 | Ashley, Alex | 164 | 1 | 11.aa23.2 | 79 | 41 | E | N | 79 | 41 | 11.aa23.2 | [5 empty] | dot11RobustAVStreamingAlternateEDCAFEnabled should be dot11AlternateEDCAActivated | as in comment |  | EDITOR | EDITOR |  | AGREE (EDITOR: 2010-07-14 05:19:19Z) |  |  |  | 2010-07-14 05:19 | EDITOR
46 | Ashley, Alex | 164 | 1 | 11.aa23.2 | 79 | 9 | E | N | 79 | 9 | 11.aa23.2 | [5 empty] | dot11RobustAVStreamingSCSImplemented should be dot11SCSImplemented | as in comment |  | EDITOR | EDITOR |  | AGREE (EDITOR: 2010-07-14 05:19:26Z) |  |  |  | 2010-07-14 05:20 | EDITOR
48 | Ashley, Alex | 164 | 1 | 11.aa23.2 | 79 | 11 | E | N | 79 | 11 | 11.aa23.2 | [5 empty] | dot11RobustAVStreamingSCSEnabled should be dot11SCSActivated | as in comment |  | EDITOR | EDITOR |  | AGREE (EDITOR: 2010-07-14 05:20:07Z) |  |  |  | 2010-07-14 05:20 | EDITOR
47 | Ashley, Alex | 164 | 1 | 11.aa23.2 | 79 | 10 | E | N | 79 | 10 | 11.aa23.2 | [5 empty] | dot11RobustAVStreamingSCSEnabled should be dot11SCSActivated | as in comment |  | EDITOR | EDITOR |  | AGREE (EDITOR: 2010-07-14 05:20:25Z) |  |  |  | 2010-07-14 05:21 | EDITOR
343 | Hart, Bria | 164 | 1 | 11.aa24.1 | 80 | 50 | E | N | 80 | 50 | 11.aa24.1 | [5 empty] | "equal or" | "equal to or" |  | EDITOR | EDITOR |  | AGREE (EDITOR: 2010-07-14 05:22:13Z) Change "therefore shall always be equal or greater than" to "therefore shall always be equal to or greater than" |  |  |  | 2010-07-14 05:22 | EDITOR
51 | Ashley, Alex | 164 | 1 | 11.aa24.1 | 80 | 28 | E | N | 80 | 28 | 11.aa24.1 | [5 empty] | "dot11QLoadReportIntervalDTIMs" should be "dot11QLoadReportIntervalDTIM" | as in comment |  | EDITOR | EDITOR |  | AGREE (EDITOR: 2010-07-14 05:22:34Z) |  |  |  | 2010-07-14 05:23 | EDITOR
52 | Ashley, Alex | 164 | 1 | 11.aa24.1 | 80 | 29 | E | N | 80 | 29 | 11.aa24.1 | [5 empty] | dot11QLoadReportEnabled should be dot11QLoadReportActivated | as in comment |  | EDITOR | EDITOR |  | AGREE (EDITOR: 2010-07-14 05:22:34Z) |  |  |  | 2010-07-14 05:23 | EDITOR
487 | Hart, Bria | 164 | 1 | 11.aa24.1 | 80 | 50 | E | N | 80 | 50 | 11.aa24.1 | 343 |  |  |  |  | "equal or" | "equal to or" |  | EDITOR | EDITOR | [5 empty] | 2010-07-14 05:23 | EDITOR
344 | Hart, Bria | 164 | 1 | 11.aa24.1 | 81 | 1 | E | N | 81 | 1 | 11.aa24.1 |  | P |  |  |  | "is" | "includes" |  | EDITOR | EDITOR |  | AGREE IN PRINCIPLE (EDITOR: 2010-07-14 05:24:47Z) Change "Allocated Traffic Self is the mean and standard deviation value of the composite stream" to "The Allocated Traffic Self field contains the mean and standard deviation value of the composite stream" |  |  |  | 2010-07-14 05:26 | EDITOR
351 | Hart, Bria | 164 | 1 | 11.aa24.2 | 81 | 41 | E | N | 81 | 41 | 11.aa24.2 | [5 empty] | element … frames | elements .. Frames |  | EDITOR | EDITOR |  | AGREE IN PRINCIPLE (EDITOR: 2010-07-14 05:26:23Z) The convention appears to be for "element" and "frame" to be lower case. Change "Overlapping HCCA APs for which dot11RobustAVStreaming is true shall co-ordinate their TXOP schedules using the HCCA TXOP Advertisement element and HCCA TXOP Advertisement frames." to "Overlapping HCCA APs for which dot11RobustAVStreaming is true co-ordinate their TXOP schedules using HCCA TXOP Advertisement elements and HCCA TXOP Advertisement frames." |  |  |  | 2010-07-14 05:29 | EDITOR
354 | Hart, Bria | 164 | 1 | 11.aa24.2 | 81 | 45 | E | N | 81 | 45 | 11.aa24.2 | [5 empty] | "each reservations" | "each reservation" |  | EDITOR | EDITOR |  | AGREE (EDITOR: 2010-07-14 05:29:33Z) |  |  |  | 2010-07-14 05:30 | EDITOR
488 | Hart, Bria | 164 | 1 | 11.aa24.1 | 81 | 1 | E | N | 81 | 1 | 11.aa24.1 | 344 |  |  |  |  | "is" | "includes" |  | EDITOR | EDITOR | [5 empty] | 2010-07-14 05:31 | EDITOR
495 | Hart, Bria | 164 | 1 | 11.aa24.2 | 81 | 41 | E | N | 81 | 41 | 11.aa24.2 | 351 |  |  |  |  | element … frames | elements .. Frames |  | EDITOR | EDITOR | [5 empty] | 2010-07-14 05:31 | EDITOR
595 | Hunter, David | 164 | 1 | 11.aa24.2 | 81 | 45 | E | Y | 81 | 45 | 11.aa24.2 | 354 |  |  |  |  | Number mismatch. | Delete the "s" from "reservations". |  | EDITOR | EDITOR | [5 empty] | 2010-07-14 05:31 | EDITOR
54 | Ashley, Alex | 164 | 1 | 11.aa24.3 | 82 | 22 | E | N | 82 | 22 | 11.aa24.3 | [5 empty] | dot11RobustAVStreaming should be dot11RobustAVStreamingImplemented | as in comment |  | EDITOR | EDITOR |  | AGREE (EDITOR: 2010-07-14 05:31:06Z) |  |  |  | 2010-07-14 05:31 | EDITOR
55 | Ashley, Alex | 164 | 1 | 11.aa24.3 | 82 | 26 | E | N | 82 | 26 | 11.aa24.3 | [5 empty] | dot11RobustAVStreaming should be dot11RobustAVStreamingImplemented | as in comment |  | EDITOR | EDITOR |  | AGREE (EDITOR: 2010-07-14 05:31:06Z) |  |  |  | 2010-07-14 05:31 | EDITOR
243 | Hamilton, Mark | 164 | 1 | D | 88 | 15 | T | Y | 88 | 15 | D |  | A |  |  |  | MIB attribute names don't match the text. Generally, these are named "dot11RobustAVStreamingXXX" in the text but the "AVStreaming" part got left out in the MIB section. Also the MIB uses the preferred "Activated" naming, but the text has some called "Enabled" | Match the MIB attribute names in the text and MIB defintion |  | EDITOR | EDITOR |  | AGREE (EDITOR: 2010-07-14 05:32:00Z). Changes to MIB names were adopted by a submission prior to draft 1.0, but some changes were not applied to the draft. No changes required to resolve this comment as other comments were submitted for each individual error. |  |  |  | 2010-07-14 05:33 | EDITOR
100 | Chaplin, Clint | 164 | 1 | aa.1 | 93 | 12 | E | Y | 93 | 12 | aa.1 | [5 empty] | "It should be noted however, that for both DCF and EDCA overlapping networks, the sharing is effected by the relative traffic" | "It should be noted however, that for both DCF and EDCA overlapping networks, the sharing is affected by the relative traffic" |  | EDITOR | EDITOR |  | AGREE (EDITOR: 2010-07-14 05:39:09Z) Yes, this is the verb usage, so should be affect not effect (noun usage). |  |  |  | 2010-07-14 05:40 | EDITOR
749 | Stephens, Adrian | 164 | 1 | AA | 93 | 1 | E | Y | 93 | 1 | AA | [5 empty] | There is no editing instruction associated with annex aa | Add one. |  | EDITOR | EDITOR |  | AGREE (EDITOR: 2010-07-14 05:39:57Z) At the top of page 93 add "Insert the following annex (aa) after annex T and its subclauses" |  |  |  | 2010-07-14 05:42 | EDITOR
523 | Hart, Bria | 164 | 1 | aa.2 | 94 | 7 | E | N | 94 | 7 | aa.2 | [5 empty] | Spuroius linefeed | Fix |  | EDITOR | EDITOR |  | AGREE (EDITOR: 2010-07-14 05:42:52Z) |  |  |  | 2010-07-14 05:43 | EDITOR
379 | Hart, Bria | 164 | 1 | aa.2 | 94 | 7 | E | N | 94 | 7 | aa.2 | 523 |  |  |  |  | Spuroius linefeed | Fix |  | EDITOR | EDITOR | [5 empty] | 2010-07-14 05:43 | EDITOR

## Title
IEEE P802.11 Wireless LANs
Submission
Designator: | doc.: IEEE 802.11-10/0875r0
Venue Date: | July 2010
First Author: | Alex Ashley (NDS Ltd)
Subject: | LB164 Editorial Comment Spreadsheet
Full Date: | 2010-07-11
Author(s): | Ganesh Venkatesan
Intel Corporation
JF3-336 2111NE 25th Ave, Hillsboro, OR 97124 USA
Phone: 503 334 6720
Fax:
email: ganesh.venkatesan@intel.com
Abstract:
Comments from individual comment spreadsheets from LB164 voters in the editorial category.