## Title
IEEE P802.11 Wireless LANs
Submission
Designator: | doc.: IEEE 802.11-10/0912r0
Venue Date: | July 2010
First Author: | Stephen McCann, RIM
Subject: | P802.11u Sponsor Ballot Unsatisfied Comments
Full Date: | 2010-07-15
Author(s): | Name(s) | Stephen McCann
| Affiliation | RIM
| Address | 200 Bath Road, Slough, Berks, SL1 3XE, UK
| Phone: | +44 1753 667099
| Fax: | +44 1753 667000
| email: | smccann@rim.com
Abstract:
Collection of unsatisfied comments from P802.11u sponsor ballots

## Sponsor Ballot
CID | Comment ID | Date | Comment # | Name | Email | Phone | Style | Index # | Classification | Vote | Affiliation | Category | Page | Subclause | Line | Comment | File | Must Be Satisfied | Proposed Change | Resolution Status | Resolution Detail | 11u Category | Bucket | Other3 | Editor Status
294 | 7461700023 | 7-Nov-2009 21:57:50 EST | 294 | Palm, Stephen | [5 empty] | Disapprove | member | General | 30 | 7.3.2.92 | 47 | The current sentnce is worded as a hope. |  | Yes | Use MUST or SHALL. | Principle | Change the sentence "Each DSCP Exception field has a different value of DSCP Value." to "Each DSCP Exception field is set to a different value of DSCP Value." Note that the style used in clause 7.3.2 et seq, as defined by the IEEE 802.11 technical editors, is to not use normative language (i.e., MUST or SHALL). | QoS
293 | 7461600023 | 7-Nov-2009 21:55:33 EST | 293 | Palm, Stephen | [5 empty] | Disapprove | member | General | 30 | 7.3.2.92 | 37 | Sometimes DSCP values are expressed by upper layers in 8 bit values. What masking is used? |  | Yes | Clarify | Disagree | This clause defines the formatting of the QoS Map frames transmitted over the air. Clause 10 defines the interface between the SME and the MLME, which also uses the formatting of 7.3.2.92. The interface between the upper layers and the SME is a matter of the STA's implementation. | QoS
292 | 7461500023 | 7-Nov-2009 21:50:41 EST | 292 | Palm, Stephen | [5 empty] | Disapprove | member | Technical | 182 | W.4.4 | 28 | Is VLAN ID the only quality of service parameter? |  | Yes |  | Principle | Change the following text at P182L28: Similarly, it can also have other policies configured locally for quality of service parameters and network access restrictions, or it can also look them up through external policy servers. to The STA can either have, policies configured locally for quality of service parameters and network access restrictions, or it can look them up through external policy servers. | ES
291 | 7461400023 | 7-Nov-2009 21:45:10 EST | 291 | Palm, Stephen | [5 empty] | Disapprove | member | Technical | 99 | 11B.3.3.3.1 | 62 | What are "network quality parameters"? |  | Yes | Define | Agree | Change the text on P99L62 from: "When the network quality parameters degrade or imminent action is taken to bring down the link, the SME may predict an imminent link failure." to "When the quality of the network parameters as defined in Table 11B-5 degrade or imminent action is taken to bring down the link, the SME may predict an imminent link failure." | MIH
290 | 7461300023 | 7-Nov-2009 21:42:55 EST | 290 | Palm, Stephen | [5 empty] | Disapprove | member | Technical | 51 | 7.4.7.15 | 4 | Use of "should" is ambiguous. What if it doesn't? |  | Yes | Clarify or delete. | Disagree | Should is the appropriate verb here. If the non-AP STA doesn't need the Query Response anymore, then it doesn't have to retrieve it. In this case, the AP will timeout waiting for STA's Comeback Request frame and drop the Query Response. This behavior is described in clause 11.23. | GAS
289 | 7461200023 | 7-Nov-2009 21:41: 8 EST | 289 | Palm, Stephen | [5 empty] | Disapprove | member | Technical | 38 | 7.3.4.5 | 3 | Use of "should" is ambiguous, What if it can't? |  | Yes | Clarify or delete. | Agree | Resolution provided in submission <https://mentor.ieee.org/802.11/dcn/09/11-09-1266-01-000u-sb-roaming-consortium-update.doc>. Approved in January 2010 meeting. | Native-GAS
288 | 7461100023 | 7-Nov-2009 21:39:22 EST | 288 | Palm, Stephen | [5 empty] | Disapprove | member | Technical | 31 | 7.3.2.93 | 61 | Use of "should" is ambiguous. What if it can't? |  | Yes | Clarify or delete | Agree | Resolution provided in submission <https://mentor.ieee.org/802.11/dcn/09/11-09-1266-01-000u-sb-roaming-consortium-update.doc>. Approved in January 2010 meeting. | Native-GAS
1002 | 8372300023 | 8-Apr-2010 19: 6:39 EDT | 2 | Bajko, Gabor | [5 empty] | Disapprove | Nokia Corporation | General | 24 | 7.3.2.27 | 1 | add a capability indication which can be used to signal whether the information the AP or STA provides in unauthenticate state / state-1 can be (digitally) signed or not. |  | Yes | The STA indicates whether it can sign or not the information it provides in state-1. If it indicates that it can (digitally) sign the information, then the requesting STA may or may not ask for a signature to be attached to a response to a GAS query. There should also be a possibility for the requesting STA to request apriori who issued the digital certificate which the STA uses to sign the information it will provide. | Disagree | The CRC decided (by motion) that this is out-of-scope because it is not against changed text in the draft. | GAS
1003 | 8372400023 | 8-Apr-2010 19:20:24 EDT | 3 | Bajko, Gabor | [5 empty] | Disapprove | Nokia Corporation | Technical | 46 | 7.3.4.12 | 1 | add a disclaimer that there exist harmful URIs. add a corresponding section 11 text, which would also mandate that URIs can only be used if their validity or origin can be verified (eg it is digitally signed by an entity who the requestor trusts). |  | Yes | Add sg similar about the harmful URIs: "There are, in fact, some types of URIs that are not good to receive, due to security concerns. For example, any URLs that can have scripts, such as "data:" URLs, and some "HTTP:" URLs that go to web pages that have scripts. Therefore, o URIs received via this Option SHOULD NOT be sent to a general-browser to connect to a web page, because they could have harmful scripts. o This Option SHOULD NOT contain "data:" URLs, because they could contain harmful scripts. Instead of listing all the types of URIs and URLs that can be misused or potentially have harmful affects, Section 3.3 IANA registers acceptable location URI schemes (or types). " then add text mandating that a URI which can not be verified shall be discarded because of its potential harmful | Principle | On P48L8 add the following text "Confirmation of the validity of the Public Identifier URI is beyond the scope of this standard." after the last sentence. | Location
1012 | 8665900023 | 21-Apr-2010 23:49:24 EDT | 12 | Chaplin, Clint | [5 empty] | Disapprove | Samsung Electronics | Editorial | 170 | P.1 | 28 | "http://www.ietf.org/internet-drafts/draft-schulzrinne-ecrit-unauthenticated-access-06.txt" is already out of date. |  | Yes | Suggest changing the URL to "http://tools.ietf.org/html/draft-schulzrinne-ecrit-unauthenticated-access" This will automatically bring up the latest draft | Agree | See submission <https://mentor.ieee.org/802.11/dcn/10/11-10-0510-00-000u-updated-references.doc> | Editorial
1013 | 8666200023 | 22-Apr-2010 2:39:40 EDT | 13 | Palm, Stephen | [5 empty] | Disapprove | member | Technical | 79 | 7.4.7.15 | 7 | Use of should is ambiguous. If you mean recommended, state recommended. If you mean must, state must. |  | Yes | Replace "should" with "must". | Principle | Change the paragraph on P52L4 to read "The GAS Comeback Delay field specifies the delay time value in TUs. The GAS Comeback Delay field format is provided in Figure 7-101be. The behavior is described in 11.23.3.1." | GAS
1014 | 8666300023 | 22-Apr-2010 2:45:19 EDT | 14 | Palm, Stephen | [5 empty] | Disapprove | member | General | 141 | 11B.2.3.3.1 | 62 | The previous change causes new interpretation problems. What is the quality of a parameter? "degrade" is relative |  | Yes | When the parameters as defined in Table 11B-5 change or imminent action is taken to bring down the link,... | Agree | Change the following text on P103L60 "When the quality of the network parameters as defined in Table 11B-5 degrade or imminent action is taken to bring down the link, the SME may predict an imminent link failure" in the proposed change." to "When the parameters as defined in Table 11B-5 change or imminent action is taken to bring down the link, the SME may predict an imminent link failure and initiate a transition." | MSGCF
1015 | 8666400023 | 22-Apr-2010 2:48:37 EDT | 15 | Palm, Stephen | [5 empty] | Disapprove | member | General | 141 | 11B.2.3.3.1 | 62 | " the SME may predict an imminent link failure." What does the SME do with such a prediction? The following sentences do not state. |  | Yes | Change to "the SME may predict an imminent link failure and initiate a transition." | Agree | Change the following text on P103L60 "When the quality of the network parameters as defined in Table 11B-5 degrade or imminent action is taken to bring down the link, the SME may predict an imminent link failure" in the proposed change." to "When the parameters as defined in Table 11B-5 change or imminent action is taken to bring down the link, the SME may predict an imminent link failure and initiate a transition." | MSGCF
2006 | 9384400023 | 7-Jul-2010 17:26:35 EDT | 6 | Chaplin, Clint | clint.chaplin@gmail.com | +1(408)239-3348 | Individual | 1 | General Interest | Disapprove | Samsung Electronics | Technical | 175 | P.1 | 30 | "http://www.ietf.org/internet-drafts/draft-schulzrinne-ecrit-unauthenticated-access" URL does not resolve. |  | Yes | Change URL to "http://tools.ietf.org/html/draft-schulzrinne-ecrit-unauthenticated-access" | Agree | As per comment | References
2007 | 9385000023 | 7-Jul-2010 21:58:10 EDT | 7 | Bajko, Gabor | gabor.bajko@nokia.com | 18587176650 | Individual | 1 | Producer | Disapprove | Nokia | General | 1 | 1 | 1 | Add reliability to pre-associated state responses. Without identity verification and integrity protection, ANQP responses connot be trusted upon by any STA. |  | Yes | Discuss and agree on an identiy verification and reliability scheme. | Disagree | The CRC decided (by motion) that this is out-of-scope because it is not against changed text in the draft. | ANQP

## SB Overview
Category | Total | Agree | Disagree | Principle | Out of Scope | Deferred | Blank | Work Remaining | Editor To Do | Editor Done | Category Owner | Notes | Accepted in Principle | Rejected
Editorial | 1 | 1 | 0 | 0 | 0 | 0 | 0 | 0 | 1 | 0 | ---
ANQP | 1 | 0 | 1 | 0 | 0 | 0 | 0 | 0 | 0 | 0 | ---
ES | 1 | 0 | 0 | 1 | 0 | 0 | 0 | 0 | 1 | 0 | ---
GAS | 3 | 0 | 2 | 1 | 0 | 0 | 0 | 0 | 1 | 0 | ---
Interworking | 0 | 0 | 0 | 0 | 0 | 0 | 0 | 0 | 0 | 0 | ---
Location | 1 | 0 | 0 | 1 | 0 | 0 | 0 | 0 | 1 | 0 | ---
MIB | 0 | 0 | 0 | 0 | 0 | 0 | 0 | 0 | 0 | 0 | ---
MIH | 1 | 1 | 0 | 0 | 0 | 0 | 0 | 0 | 1 | 0 | ---
MSGCF | 2 | 2 | 0 | 0 | 0 | 0 | 0 | 0 | 2 | 0 | ---
Native-GAS | 2 | 2 | 0 | 0 | 0 | 0 | 0 | 0 | 2 | 0 | ---
PICS | 0 | 0 | 0 | 0 | 0 | 0 | 0 | 0 | 0 | 0 | ---
QoS | 2 | 0 | 1 | 1 | 0 | 0 | 0 | 0 | 1 | 0 | ---
References | 1 | 1 | 0 | 0 | 0 | 0 | 0 | 0 | 1 | 0 | ---
| 0 | 0 | 0 | 0 | 0 | 0 | 416 | 0 | 0 | 0 | ---
| 0 | 0 | 0 | 0 | 0 | 0 | 416 | 0 | 0 | 0 | ---
| 0 | 0 | 0 | 0 | 0 | 0 | 416 | 0 | 0 | 0 | ---
| 0 | 0 | 0 | 0 | 0 | 0 | 416 | 0 | 0 | 0 | ---
| 0 | 0 | 0 | 0 | 0 | 0 | 416 | 0 | 0 | 0 | ---
| 0 | 0 | 0 | 0 | 0 | 0 | 416 | 0 | 0 | 0 | ---
| 0 | 0 | 0 | 0 | 0 | 0 | 416 | 0 | 0 | 0 | ---
| 0 | 0 | 0 | 0 | 0 | 0 | 416 | 0 | 0 | 0 | ---
Total: | 15 | 7 | 4 | 4 | 0 | 0 | 3328 | 0 | 11 | 0
Comment Break Down | Count | [5 empty] | Assignee | Total | Open |  | Color | Comments Remaining
Total Required | #REF! | Not required | #REF! |  |  |  |  | 0 | 0 |  |  | 0 - comments remaining - done
Technical | #REF! | [6 empty] | 0 | 0 |  |  | 5 or fewer comments remaining
Editorial | #REF! | [6 empty] | 0 | 0 |  |  | 6 - 10 comment remaining
Accept | #REF! | [6 empty] | 0 | 0 |  |  | 11-25 comments remaining
Accept In Principle | #REF! | [6 empty] | 0 | 0 |  |  | 25 or more comments remaining
Reject | #REF! | [6 empty] | 0 | 0 |  |  | Not started
Deferred | #REF! | [6 empty] | 0 | 0 |  |  | Total
Shared Resolutions | #REF! | [6 empty] | 0 | 0
Editor To Do | 11 | [6 empty] | 0 | 0
Can't do | 0 | [6 empty] | 0 | 0
Editor Done | 0 | [6 empty] | 0 | 0
Blank | 3328 | [5 empty] | Total: | 0 | 0
Precentage
Editor Done
#REF!
These comments have to be
verified in new Draft 9.0
Process to follow when updating master spreadsheet
Filter/Sort on "New Column" and change everything to "No"
As modifications are made to each row
Update the "Resolution Document" column if necessary
Update the "New" column
Update the "Addressed At" if the comment was resolved
Update the "Title" worksheet updating the revision number of the document
Update the "Revisions" worksheet
Record the exact meeting
Register each comment addressed
Update the "Author" column
Update the "Date" column
Save file as next revision