## SCS
CID | Commenter | LB | Draft | Clause Number(C) | Page(C) | Line(C) | Type of Comment | Part of No Vote | Page | Line | Clause | Duplicate of CID | Resn Status | Assignee | Submission | Motion Number | Comment | Proposed Change | Resolution | Owning Ad-hoc | Comment Group | Ad-hoc Status | Ad-hoc Notes | Edit Status | Edit Notes | Edited in Draft | Last Updated | Last Updated By
249 | Hart, Bria | 164 | 1 | 1.2 | 2 | 10 | E | N | 2 | 10 | 1.2 |  | P |  |  |  | "Intra AC prioritorization" always seemed unclear to me | "Intra AC prioritorization" => "Intra AC flow prioritorization". Ditto title of 7.3.2.aa91 | AGREE IN PRINCIPLE (SCS: 2010-09-13 21:25:12Z) Change "Intra-Access Category Prioritization" to "Intra-Access Category TS prioritization" throughout the draft. Change "Intra-Access Category Priority" to "Intra-Access Category TS priority" throughout the draft. | SCS | SCS |  | AGREE IN PRINCIPLE (SCS: 2010-07-15 17:14:22Z) |  |  |  | 2010-09-13 21:25 | SCS
393 | Hart, Bria | 164 | 1 | 1.2 | 2 | 10 | E | N | 2 | 10 | 1.2 | 249 | P |  |  |  | "Intra AC prioritorization" always seemed unclear to me | "Intra AC prioritorization" => "Intra AC flow prioritorization". Ditto title of 7.3.2.aa91 | AGREE IN PRINCIPLE (SCS: 2010-09-13 21:23:45Z) Change "Intra-Access Category Prioritization" to "Intra-Access Category TS prioritization" throughout the draft. Change "Intra-Access Category Priority" to "Intra-Access Category TS priority" throughout the draft. | SCS | SCS |  | AGREE IN PRINCIPLE (SCS: 2010-07-15 18:31:47Z) The task group prefer to use the name "Intra-Access Category TS prioritization" Change "Intra-Access Category Prioritization" to "Intra-Access Category TS prioritization" throughout the draft. Change "Intra-Access Category Priority" to "Intra-Access Category TS priority" throughout the draft. Also see CID #400 |  |  |  | 2010-09-13 21:25 | SCS
233 | Grigat, Michael | 164 | 1 | 4 | 3 | 20 | E | N | 3 | 20 | 4 | 805 | A |  |  |  | Stream Classification or Stream Classification Service Identifier? | Change abbreviation to "SCID" or description to "Stream Classification Service Identifier" | AGREE (SCS: 2010-09-13 21:25:38Z) Change description to "Stream Classification Service Identifier" | SCS | SCS |  | AGREE (SCS: 2010-07-15 17:02:09Z) |  |  |  | 2010-09-13 21:26 | SCS
805 | Wang, Qi | 164 | 1 | 4 | 3 | 20 | E | N | 3 | 20 | 4 | [5 empty] | For "SCSID", replace "Stream Classification Identifier" with "Stream Classification Service Identifier". | As in comment. | AGREE (SCS: 2010-09-13 21:25:38Z)Change description to "Stream Classification Service Identifier" | SCS | SCS |  | AGREE (SCS: 2010-07-14 15:49:42Z) |  |  |  | 2010-09-13 21:34 | SCS
252 | Hart, Bria | 164 | 1 | 5.2.12.3 | 3 | 45 | T | Y | 3 | 45 | 5.2.12.3 |  | P |  |  |  | The first sentence should encapsulate the definition of the feature yet sounds like an ADDTS exchange; the definition is deferred until the second sentence | Merge sentences /rewrite so that the first, single sentence encapsulates the feature. E.g. insert "in order that" in place of "Once classified", or some better version | AGREE IN PRINCIPLE (SCS: 2010-09-13 21:31:31Z) - Change "The stream classification service enables the establishment of a stream that is classified using layer 2 and/or layer 3 signaling. Once classified, packets belonging to a stream are assigned to an Access Category and are tagged with their packet drop eligibility." to "The stream classification service enables the establishment of a classification using layer 2 and/or layer 3 signaling to match incoming unicast packets. Once classified, packets matching the classification are assigned to an Access Category and are tagged with their packet drop eligibility." | SCS | SCS |  | AGREE IN PRINCIPLE (SCS: 2010-07-23 09:54:59Z) Change "The stream classification service enables the establishment of a stream that is classified using layer 2 and/or layer 3 signaling. Once classified, packets belonging to a stream are assigned to an Access Category and are tagged with their packet drop eligibility." to "The stream classification service enables the establishment of classifier using layer 2 and/or layer 3 signaling to match incoming unicast packets. Once classified, packets matching the classification are assigned to an Access Category and are tagged with their packet drop eligibility." |  |  |  | 2010-09-13 21:32 | SCS
603 | Kolze, Tom | 164 | 1 | 4 | 3 | 20 | E | Y | 3 | 20 | 4 | 805 | P |  |  |  | Use "Stream Classification Service Identifier" instead of "Stream Classification Service Identifier" in describing "SCISD". | Use "Stream Classification Service Identifier" instead of "Stream Classification Service Identifier" in describing "SCISD". | AGREE IN PRINCIPLE (SCS: 2010-09-13 21:34:39Z) - Change description to "Stream Classification Service Identifier" | SCS | SCS |  | AGREE (SCS: 2010-07-15 17:01:54Z) |  |  |  | 2010-09-13 21:35 | SCS
553 | Hunter, David | 164 | 1 | 4 | 3 | 20 | E | Y | 3 | 20 | 4 | 805 | P |  |  |  | One term was left out of the definition. | Replace "Stream Classification Identifier" with "stream classification service identifier". | AGREE IN PRINCIPLE (SCS: 2010-09-13 21:34:49Z) Change description to "Stream Classification Service Identifier" | SCS | SCS |  | AGREE (SCS: 2010-07-15 17:01:40Z) |  |  |  | 2010-09-13 21:35 | SCS
896 | Wang, Qi | 164 | 1 | 4 | 3 | 20 | E | N | 3 | 20 | 4 | 805 |  |  |  |  | For "SCSID", replace "Stream Classification Identifier" with "Stream Classification Service Identifier". | As in comment. | AGREE (SCS: 2010-09-13 21:25:38Z)Change description to "Stream Classification Service Identifier" | SCS | SCS |  | AGREE (SCS: 2010-07-15 17:01:13Z) |  |  |  | 2010-09-13 21:27 | SCS
400 | Hart, Bria | 164 | 1 | 5.2.12.6 | 4 | 10 | T | Y | 4 | 10 | 5.2.12.6 | [5 empty] | I expected a bulleted para for intra AC flow prioritorization | Add | AGREE IN PRINCIPLE (SCS: 2010-07-14 18:04:37Z) Add a new sub-clause 5.2.12.6 with the title "Intra-Access Category TS prioritization" In this new sub-clause insert the following text: Intra-Access Category TS prioritization provides six EDCA transmit queues that map to four EDCAF to enable differentiation between traffic streams that are in the same Access Category, so that finer grained prioritzation can be applied between individual video streams or voice streams. Also see document 11-10-950-0 | SCS | SCS |  | AGREE IN PRINCIPLE (SCS: 2010-07-14 18:04:37Z) Add a new sub-clause 5.2.12.6 with the title "Intra-Access Category TS prioritization" In this new sub-clause insert the following text: Intra-Access Category TS prioritization provides six EDCA transmit queues that map to four EDCAF to enable differentiation between traffic streams that are in the same Access Category, so that finer grained prioritzation can be applied between individual video streams or voice streams. Also see document 11-10-950-0 |  |  |  | 2010-09-13 21:37 | SCS
256 | Hart, Bria | 164 | 1 | 5.2.12.6 | 4 | 10 | T | Y | 4 | 10 | 5.2.12.6 | 400 |  |  |  |  | I expected a bulleted para for intra AC flow prioritorization | Add | AGREE IN PRINCIPLE (SCS: 2010-07-14 18:04:37Z) Add a new sub-clause 5.2.12.6 with the title "Intra-Access Category TS prioritization" In this new sub-clause insert the following text: Intra-Access Category TS prioritization provides six EDCA transmit queues that map to four EDCAF to enable differentiation between traffic streams that are in the same Access Category, so that finer grained prioritzation can be applied between individual video streams or voice streams. Also see document 11-10-950-0 | SCS | SCS |  | AGREE IN PRINCIPLE (SCS: 2010-07-15 17:04:47Z) |  |  |  | 2010-09-13 21:37 | SCS
566 | Hunter, David | 164 | 1 | 6.1.1.1 | 4 | 31 | E | Y | 4 | 31 | 6.1.1.1 | [5 empty] | This is the first mention of "SCS" in the text, so should define the acronym here. | Replace "SCS Descriptor" with "stream classification service (SCS) descriptor". | DISAGREE (SCS: 2010-07-15 17:03:44Z) The SCS acronym is defined in clause 4 on page 3. | SCS | SCS |  | DISAGREE (SCS: 2010-07-15 17:03:44Z) The SCS acronym is defined in clause 4 on page 3. |  |  |  | 2010-09-13 21:36 | SCS
406 | Hart, Bria | 164 | 1 | 7.1.3.5a | 6 | 16 | T | Y | 6 | 16 | 7.1.3.5a | 262 |  |  |  |  | DEI is included in the HTC but HTC is an optional field in 11n frames. This severely limits the utility of the DEI field | Need to find a home for the DEI field that is available in all 11n data frames | DISAGREE (SCS: 2010-07-14 18:34:49Z) The task group debated the location of the DEI bit and chose the HT control field as the best location (or least worst depending upon your viewpoint). The QoS control field would have been a better location but this field has no spare reserved bits (11n used up the last spare bit). The commenter is requested to make a submission on an alternate location for the DEI bit. | SCS | SCS |  | DISAGREE (SCS: 2010-07-14 18:34:49Z) The task group debated the location of the DEI bit and chose the HT control field as the best location (or least worst depending upon your viewpoint). The QoS control field would have been a better location but this field has no spare reserved bits (11n used up the last spare bit). The commenter is requested to make a submission on an alternate location for the DEI bit. |  |  |  | 2010-09-13 21:39 | SCS
69 | Banerjea, Raja | 164 | 1 | 7.1.3.5a | 6 | 21 | T | Y | 6 | 21 | 7.1.3.5a |  | P |  |  |  | If the DEI bit is set in the HTControl word and the STA discards the packet due to insufficient resources, should it still ACK receipt of the frame? | Clarify | AGREE IN PRINCIPLE (SCS: 2010-09-13 21:44:01Z) - The intention is that DEI works in the same way as duplicate detection and occurs after ACK. However, behavior cannot be placed in clause 7. Add a new note to clause 9.2.0b.9 ACK procedure: NOTE--The receiver STA performs the ACK procedure on all successfully received frames requiring acknowledgment, even if the frame is subsequently discarded due to drop eligibility (see DEI subfield in 7.1.3.5a). | SCS | SCS |  | AGREE IN PRINCIPLE (SCS: 2010-07-14 15:53:12Z) The intention is that DEI works in the same way as duplicate detection and occurs after ACK. However, behavior cannot be placed in clause 7. Add a new note to clause 9.2.0b.9 ACK procedure: NOTE—The receiver STA performs the ACK procedure on all successfully received frames requiring acknowledgment, even if the frame is subsequently discarded due to drop eligibility (see DEI subfield in 7.1.3.5a). |  |  |  | 2010-09-13 21:47 | SCS
993 | Chu, Liwen | 164 | 1 |  | 6 | 16 | T | Y | 6 | 16 |  | 262 |  |  |  |  | Put DEI in HT Control field is a very bad design: 1, not all HT STAs support HT Control field, 2, 802.11ac/ad can not use this feature since an ac/ad STA doesnot has HT Control field. | find a new place for example a 802.11aa header. Otherwise, delete tis subfield. | DISAGREE (SCS: 2010-07-14 18:34:49Z) The task group debated the location of the DEI bit and chose the HT control field as the best location (or least worst depending upon your viewpoint). The QoS control field would have been a better location but this field has no spare reserved bits (11n used up the last spare bit). The commenter is requested to make a submission on an alternate location for the DEI bit. | SCS | SCS |  | DISAGREE (SCS: 2010-07-14 18:34:49Z) The task group debated the location of the DEI bit and chose the HT control field as the best location (or least worst depending upon your viewpoint). The QoS control field would have been a better location but this field has no spare reserved bits (11n used up the last spare bit). P802.11aa is a before 11ac/ad and therefor it is impossible for TGaa to design an ammendment based upon future work that may or may not use a particular feature. |  |  |  | 2010-09-13 21:40 | SCS
262 | Hart, Bria | 164 | 1 | 7.1.3.5a | 6 | 16 | T | Y | 6 | 16 | 7.1.3.5a | [5 empty] | DEI is included in the HTC but HTC is an optional field in 11n frames. This severely limits the utility of the DEI field | Need to find a home for the DEI field that is available in all 11n data frames | DISAGREE (SCS: 2010-07-14 18:34:49Z) The task group debated the location of the DEI bit and chose the HT control field as the best location (or least worst depending upon your viewpoint). The QoS control field would have been a better location but this field has no spare reserved bits (11n used up the last spare bit). The commenter is requested to make a submission on an alternate location for the DEI bit. | SCS | SCS |  | DISAGREE (SCS: 2010-07-14 18:34:49Z) The task group debated the location of the DEI bit and chose the HT control field as the best location (or least worst depending upon your viewpoint). The QoS control field would have been a better location but this field has no spare reserved bits (11n used up the last spare bit). The commenter is requested to make a submission on an alternate location for the DEI bit. |  |  |  | 2010-09-13 21:40 | SCS
266 | Hart, Bria | 164 | 1 | 7.3.2 | 12 | 1 | T | Y | 12 | 1 | 7.3.2 | 410 | P |  |  |  | SCS Request and SCS Response are marked as extensible yet looking the elements, this does not seem to possible - parsing would always be impossible | Either allow non-ambiguous parsing of extension fields or mark as non-extensible. Also, most of the section numbers in this table look stale | AGREE IN PRINCIPLE (SCS: 2010-09-13 21:53:07Z) - Append a box to Figure 7-aa12 with the label "Optional Subelements" and a length of "variable" At the end of clause 7.3.2.aa92 add the following: The Optional Subelements field format contains zero or more subelements, each consisting of a one octet Subelement ID field, a one octet Length field and a variable length Data field, as shown in Figure 7-95p. The optional subelements are ordered by non-decreasing Subelement ID. The Subelement ID field values for the defined optional subelements are shown in Table 7-aa?. A Yes in the Extensible column of a subelement listed in Table 7-aa? Indicates that the length of the subelement might be extended in future revisions or amendments of this standard. When the Extensible column of an element is Subelement, then the subelement might be extended in future revisions or amendments of this standard by defining additional subelements within the subelement. See 9.14.2. Table 7-aa?—Optional Subelement Ids for SCS Descriptor Subelement ID Name Length field (octets) Extensible 0-220 Reserved 221 Vendor Specific 3 to 248 222-255 Reserved | SCS | SCS |  | AGREE IN PRINCIPLE (SCS: 2010-07-15 17:07:46Z) |  |  |  | 2010-09-13 21:53 | SCS
410 | Hart, Bria | 164 | 1 | 7.3.2 | 12 | 1 | T | Y | 12 | 1 | 7.3.2 |  | P |  |  |  | SCS Request and SCS Response are marked as extensible yet looking the elements, this does not seem to possible - parsing would always be impossible | Either allow non-ambiguous parsing of extension fields or mark as non-extensible. Also, most of the section numbers in this table look stale | AGREE IN PRINCIPLE (SCS: 2010-09-13 21:51:00Z) Append a box to Figure 7-aa12 with the label "Optional Subelements" and a length of "variable" At the end of clause 7.3.2.aa92 add the following: The Optional Subelements field format contains zero or more subelements, each consisting of a one octet Subelement ID field, a one octet Length field and a variable length Data field, as shown in Figure 7-95p. The optional subelements are ordered by non-decreasing Subelement ID. The Subelement ID field values for the defined optional subelements are shown in Table 7-aa?. A Yes in the Extensible column of a subelement listed in Table 7-aa? Indicates that the length of the subelement might be extended in future revisions or amendments of this standard. When the Extensible column of an element is Subelement, then the subelement might be extended in future revisions or amendments of this standard by defining additional subelements within the subelement. See 9.14.2. Table 7-aa?—Optional Subelement Ids for SCS Descriptor Subelement ID Name Length field (octets) Extensible 0-220 Reserved 221 Vendor Specific 3 to 248 222-255 Reserved | SCS | SCS |  | AGREE IN PRINCIPLE (SCS: 2010-07-14 18:55:52Z) Append a box to Figure 7-aa12 with the label "Optional Subelements" and a length of "variable" At the end of clause 7.3.2.aa92 add the following: The Optional Subelements field format contains zero or more subelements, each consisting of a one octet Subelement ID field, a one octet Length field and a variable length Data field, as shown in Figure 7-95p. The optional subelements are ordered by non-decreasing Subelement ID. The Subelement ID field values for the defined optional subelements are shown in Table 7-aa?. A Yes in the Extensible column of a subelement listed in Table 7-aa? indicates that the length of the subelement might be extended in future revisions or amendments of this standard. When the Extensible column of an element is Subelement, then the subelement might be extended in future revisions or amendments of this standard by defining additional subelements within the subelement. See 9.14.2. Table 7-aa?—Optional Subelement IDs for SCS Descriptor Subelement ID Name Length field (octets) Extensible 0-220 Reserved 221 Vendor Specific 3 to 248 222-255 Reserved |  |  |  | 2010-09-13 21:53 | SCS
821 | Wang, Qi | 164 | 1 | 7.3.2.aa91 | 21 | 17 | T | Y | 21 | 17 | 7.3.2.aa91 |  | P |  |  |  | Figure 7-aa10, how is the "User Priority" sub-field set by a requesting non-AP STA? Is it the same or different from the UP value of a MSDU? Please clarify the behavior and modify the text accordingly. | As in comment. | AGREE IN PRINCIPLE (SCS: 2010-09-13 22:24:34Z)Change: "The User Priority subfield indicates the value of the UP of the stream to which this stream relates." to: "The User Priority subfield indicates the desired UP of MPDUs or A-MPDUs of the stream to which this Intra-Access Category Priority element relates." | SCS | SCS |  | AGREE IN PRINCIPLE (SCS: 2010-07-15 18:43:43Z) Change: "The User Priority subfield indicates the value of the UP of the stream to which this stream relates." to: "The User Priority subfield indicates the desired UP of MPDUs or A-MPDUs of the stream to which this Intra-Access Category Priority element relates." |  |  |  | 2010-09-13 22:25 | SCS
765 | Stephenson, Dave | 164 | 1 | 7.3.2.aa92 | 21 | 30 | T | Y | 21 | 30 | 7.3.2.aa92 |  | P |  |  |  | AFAICT, the SCS request element is only used within a SCS Request action frame. Furthermore, the information elment has only 1 subfield which is not an information element--all other subfields are information elements. So why not just define the SCS Request action frame to have these fields and not burn a value from the element ID space? | Delete the SCS Request information element and move the field and their descriptions to the SCS Request action frame clause. | AGREE IN PRINCIPLE (SCS: 2010-09-13 22:17:17Z) See document 10-0951r2 for normative text changes that remove the SCS response element but keep the SCS requets element, as an SCS Request frame can contain multiple SCS requests. | SCS | SCS |  | Need to check 11v, as SCS follows the same structure as DMS. It depends upon whether we think the request element might be used anywhere else in the future. If we don't think it will be used anywhere else, we should accept this comment and move the element's contents to the action frame definition. |  |  |  | 2010-09-13 22:18 | SCS
573 | Hunter, David | 164 | 1 | 7.3.2.aa91 | 21 | 9 | T | Y | 21 | 9 | 7.3.2.aa91 | 249 | P |  |  |  | The term "intra-access category" is confusing. What is an "intra-access"? | Replace "intra-access category priority" with "access category stream priority". | AGREE IN PRINCIPLE (SCS: 2010-09-13 21:53:33Z) See CID#249 for a rename to "Intra-Access TS priority" | SCS | SCS |  | AGREE IN PRINCIPLE (SCS: 2010-07-15 17:15:52Z) See CID#249 for a rename to "Intra-Access TS priority" |  |  |  | 2010-09-13 21:54 | SCS
423 | Hart, Bria | 164 | 1 | 7.3.2.aa91 | 21 | 28 | T | Y | 21 | 28 | 7.3.2.aa91 |  | D |  |  |  | Definition of DEI = 0 is not the opposite of DEI = 1. And of course any frame can always be dropped in extreme congestion which seems to be in conflict with "does not support drop eligibility". | I suggest we want to say something like "frames subject to DEI=1 should be preferred candidates for dropping over frames subject to DEI=0" | DISAGREE (SCS: 2010-09-13 22:10:27Z) The proposed change would put behavior in to clause 7, which is not allowed. CID??? Comments on clause 11 which has a proposed resolution to clarify the differences between DEI=0 and DEI=1. | SCS | SCS |  | DISAGREE (SCS: 2010-07-14 16:00:43Z) The proposed change would put behavior in to clause 7, which is not allowed. |  |  |  | 2010-09-13 22:12 | SCS
279 | Hart, Bria | 164 | 1 | 7.3.2.aa91 | 21 | 28 | T | Y | 21 | 28 | 7.3.2.aa91 | 423 | D |  |  |  | Definition of DEI = 0 is not the opposite of DEI = 1. And of course any frame can always be dropped in extreme congestion which seems to be in conflict with "does not support drop eligibility". | I suggest we want to say something like "frames subject to DEI=1 should be preferred candidates for dropping over frames subject to DEI=0" | DISAGREE (SCS: 2010-09-15 02:56:04Z)The proposed change would put behavior in to clause 7, which is not allowed. CID??? Comments on clause 11 which has a proposed resolution to clarify the differences between DEI=0 and DEI=1. | SCS | SCS |  | DISAGREE (SCS: 2010-07-14 16:00:43Z) The proposed change would put behavior in to clause 7, which is not allowed. |  |  |  | 2010-09-15 02:56 | SCS
422 | Hart, Bria | 164 | 1 | 7.3.2.aa91 | 21 | 22 | T | Y | 21 | 22 | 7.3.2.aa91 | 278 | P |  |  |  | "indicates" is an overstatement | "refines" | AGREE IN PRINCIPLE (SCS: 2010-09-13 22:00:32Z) | SCS | SCS |  | AGREE IN PRINCIPLE (SCS: 2010-07-14 16:02:55Z) |  |  |  | 2010-09-13 22:01 | SCS
421 | Hart, Bria | 164 | 1 | 7.3.2.aa91 | 21 | 12 | E | Y | 21 | 12 | 7.3.2.aa91 | 277 | P |  |  |  | Inclusion of an IE probably relates to a protocol/procedure, so insert references to clause 9/11 | Add references | AGREE IN PRINCIPLE (SCS: 2010-09-13 22:23:41Z)See CID 277 | SCS | SCS |  | AGREE IN PRINCIPLE (SCS: 2010-07-15 17:09:19Z) See CID 277 |  |  |  | 2010-09-13 22:24 | SCS
277 | Hart, Bria | 164 | 1 | 7.3.2.aa91 | 21 | 12 | E | Y | 21 | 12 | 7.3.2.aa91 |  | A |  |  |  | Inclusion of an IE probably relates to a protocol/procedure, so insert references to clause 9/11 | Add references | AGREE (SCS: 2010-09-13 22:21:33Z) Change "The Intra-Access Category Priority element provides information from a non-AP STA to an AP on the relative priorities of streams within an AC." to "The Intra-Access Category Priority element provides information from a non-AP STA to an AP on the relative priorities of streams within an AC, as described in 9.1.3.1 and 11.aa23.2" | SCS | SCS |  | AGREE IN PRINCIPLE (SCS: 2010-07-14 16:06:03Z) Change "The Intra-Access Category Priority element provides information from a non-AP STA to an AP on the relative priorities of streams within an AC." to "The Intra-Access Category Priority element provides information from a non-AP STA to an AP on the relative priorities of streams within an AC, as described in 9.1.3.1 and 11.aa23.2" |  |  |  | 2010-09-13 22:22 | SCS
420 | Hart, Bria | 164 | 1 | 7.3.2.aa91 | 21 | 13 | T | Y | 21 | 13 | 7.3.2.aa91 | 423 | D |  |  |  | I absolutely see the value of the IACP and SCS req/resp element in ADDTS.req/resp frames; but it is unclear what additional benefit are provided by SCS Req/Resp frames. As well, the QoS Map Configure frame is for AP to non-AP STA commnications, yet the IACP element is described here as for non-AP STA to AP comms, so this doesn't seem to make sense. | 1) Justify via discussion (and Note, at least for a few drafts) the need for separate SCS frames. 2) Remove IACP and SCS from QoS Map Configure frame, or justify why and make appropriate changes to element/frame descriptions. | DISAGREE (SCS: 2010-09-15 02:55:27Z) The proposed change would put behavior in to clause 7, which is not allowed. CID??? Comments on clause 11 which has a proposed resolution to clarify the differences between DEI=0 and DEI=1. | SCS | SCS |  | DISAGREE (SCS: 2010-07-15 18:35:18Z) |  |  |  | 2010-09-15 02:56 | SCS
822 | Wang, Qi | 164 | 1 | 7.3.2.aa91 | 21 | 17 | T | Y | 21 | 17 | 7.3.2.aa91 |  | A |  |  |  | Figure 7-aa10, the content of the "alternative priority" field seems to signal which set of the AC mapping rule should be used. The name "alternative priority" does not sufficiently reflect its functionality. Please rename the sub-field so that its purpose is clear. | As in comment. | AGREE (SCS: 2010-09-13 22:26:26Z) Rename field "Alternate Priority" to "Alternate Queue" and adjust all references to the "Alternate Priority" field throughout the draft | SCS | SCS |  | AGREE (SCS: 2010-07-14 18:57:34Z) Rename field "Alternate Priority" to "Alternate Queue" and adjust all references to the "Alternate Priority" field throughout the draft |  |  |  | 2010-09-13 22:27 | SCS
278 | Hart, Bria | 164 | 1 | 7.3.2.aa91 | 21 | 22 | T | Y | 21 | 22 | 7.3.2.aa91 |  | P |  |  |  | "indicates" is an overstatement | "refines" | AGREE IN PRINCIPLE (SCS: 2010-09-13 22:13:28Z) Change "The Alternate Priority subfield indicates which EDCA queue is used for this stream" to "The Alternate Priority subfield indicates the intended EDCA queue is used for this stream" | SCS | SCS |  | AGREE IN PRINCIPLE (SCS: 2010-07-14 16:02:55Z) Change "The Alternate Priority subfield indicates which EDCA queue is used for this stream" to "The Alternate Priority subfield indicates the intended EDCA queue is used for this stream" |  |  |  | 2010-09-13 22:14 | SCS
276 | Hart, Bria | 164 | 1 | 7.3.2.aa91 | 21 | 13 | T | Y | 21 | 13 | 7.3.2.aa91 | 420 | D |  |  |  | I absolutely see the value of the IACP and SCS req/resp element in ADDTS.req/resp frames; but it is unclear what additional benefit are provided by SCS Req/Resp frames. As well, the QoS Map Configure frame is for AP to non-AP STA commnications, yet the IACP element is described here as for non-AP STA to AP comms, so this doesn't seem to make sense. | 1) Justify via discussion (and Note, at least for a few drafts) the need for separate SCS frames. 2) Remove IACP and SCS from QoS Map Configure frame, or justify why and make appropriate changes to element/frame descriptions. | DISAGREE (SCS: 2010-09-13 21:59:07Z)There are two comments in one here: 1. Requirement for an SCS Request/Response frame 2. Use of QoS Map 1. There are two reasons for having a request/response frame. The first is to allow a TS to be setup (with DEI=0) and then define a TCLAS classifier for packets that should have DEI=1. This could be achieved by modifying the ADDTS to allow multiple TCLAS+IACP, but this would add quite a lot of complexity to the ADDTS structure. The second reason for having SCS req/resp is for flexibility e.g. when TSPECs are not being used (i.e. when admission control is not being used). 2. The QoS Map Configure is used by non-AP STA and is not purely for AP to STA traffic. Is the commenter concerned about the overhead of the frequency of these frame exchanges or the additional complexity of having these frame exchanges in the amendment? | SCS | SCS |  | DISAGREE (SCS: 2010-07-15 18:19:01Z) There are two comments in one here: 1. Requirement for an SCS Request/Response frame 2. Use of QoS Map 1. There are two reasons for having a request/response frame. The first is to allow a TS to be setup (with DEI=0) and then define a TCLAS classifier for packets that should have DEI=1. This could be achieved by modifying the ADDTS to allow multiple TCLAS+IACP, but this would add quite a lot of complexity to the ADDTS structure. The second reason for having SCS req/resp is for flexibility e.g. when TSPECs are not being used (i.e. when admission control is not being used). 2. The QoS Map Configure is used by non-AP STA and is not purely for AP to STA traffic. Is the commenter concerned about the overhead of the frequency of these frame exchanges or the additional complexity of having these frame exchanges in the amendment? |  |  |  | 2010-09-13 22:00 | SCS
919 | Wang, Qi | 164 | 1 | 7.3.2.aa92 | 21 | 11 | T | Y | 21 | 11 | 7.3.2.aa92 | 827 | D |  |  |  | Figure 7-aa12, the "TSPEC element" seems to be missing in the SCS descriptor. Add the "TSPEC element" to the SCS descriptor. | As in comment. | DISAGREE (SCS: 2010-09-13 22:02:15Z) The TSPEC element is not part of the SCS descriptor. The ability to perform intra-AC prioritization and DEI for a TS is provided by allowing an Intra-Access Category Priority element to be added to an ADDTS frame | SCS | SCS |  | DISAGREE (SCS: 2010-07-14 16:22:12Z) The TSPEC element is not part of the SCS descriptor. The ability to perform intra-AC prioritization and DEI for a TS is provided by allowing an Intra-Access Category Priority element to be added to an ADDTS frame |  |  |  | 2010-09-13 22:09 | SCS
915 | Wang, Qi | 164 | 1 | 7.3.2.aa91 | 21 | 23 | T | Y | 21 | 23 | 7.3.2.aa91 | 823 | P |  |  |  | "… the default EDCA queue for this AC…". The term "the default EDCA queue" is undefined. It seems that what is intended here is the AC mapping rules defined in Table 9-1. Please clarify the behavior and modify the text accordingly. | As in comment. | AGREE IN PRINCIPLE (SCS: 2010-09-15 03:06:06Z) See CIDs 278, 821 and 825 for text change to address the commenter's concerns. | SCS | SCS |  | AGREE IN PRINCIPLE (SCS: 2010-07-15 19:07:05Z) |  |  |  | 2010-09-15 03:06 | SCS
916 | Wang, Qi | 164 | 1 | 7.3.2.aa91 | 21 | 24 | T | Y | 21 | 24 | 7.3.2.aa91 | 278 | P |  |  |  | "… the Alternative EDCA queue for this AC is used." The term "the Alternative EDCA queue" is undefined. It seems that what is intended here is the AC mapping rules defined in Table 9-1aa. Please clarify the behavior and modify the text accordingly. | As in comment. | AGREE IN PRINCIPLE (SCS: 2010-09-15 02:59:50Z) Change "The Alternate Priority subfield indicates which EDCA queue is used for this stream" to "The Alternate Priority subfield indicates the intended EDCA queue is used for this stream" | SCS | SCS |  | AGREE IN PRINCIPLE (SCS: 2010-07-15 18:44:59Z) See CID 278 for replacement text. |  |  |  | 2010-09-15 03:00 | SCS
914 | Wang, Qi | 164 | 1 | 7.3.2.aa91 | 21 | 17 | T | Y | 21 | 17 | 7.3.2.aa91 | 822 | A |  |  |  | Figure 7-aa10, the content of the "alternative priority" field seems to signal which set of the AC mapping rule should be used. The name "alternative priority" does not sufficiently reflect its functionality. Please rename the sub-field so that its purpose is clear. | As in comment. | AGREE (SCS: 2010-09-13 22:23:03Z) Rename field "Alternate Priority" to "Alternate Queue" and adjust all references to the "Alternate Priority" field throughout the draft | SCS | SCS |  | AGREE (SCS: 2010-07-14 18:57:34Z) Rename field "Alternate Priority" to "Alternate Queue" and adjust all references to the "Alternate Priority" field throughout the draft |  |  |  | 2010-09-13 22:26 | SCS
913 | Wang, Qi | 164 | 1 | 7.3.2.aa91 | 21 | 17 | T | Y | 21 | 17 | 7.3.2.aa91 | 821 | P |  |  |  | Figure 7-aa10, how is the "User Priority" sub-field set by a requesting non-AP STA? Is it the same or different from the UP value of a MSDU? Please clarify the behavior and modify the text accordingly. | As in comment. | AGREE IN PRINCIPLE (SCS: 2010-09-15 03:08:39Z) Change: "The User Priority subfield indicates the value of the UP of the stream to which this stream relates." to: "The User Priority subfield indicates the desired UP of MPDUs or A-MPDUs of the stream to which this Intra-Access Category Priority element relates." | SCS | SCS |  | AGREE IN PRINCIPLE (SCS: 2010-07-15 18:43:43Z) See CID 821 |  |  |  | 2010-09-15 03:09 | SCS
827 | Wang, Qi | 164 | 1 | 7.3.2.aa92 | 21 | 11 | T | Y | 21 | 11 | 7.3.2.aa92 |  | D |  |  |  | Figure 7-aa12, the "TSPEC element" seems to be missing in the SCS descriptor. Add the "TSPEC element" to the SCS descriptor. | As in comment. | DISAGREE (SCS: 2010-09-13 23:37:28Z)The TSPEC element is not part of the SCS descriptor. The ability to perform intra-AC prioritization and DEI for a TS is provided by allowing an Intra-Access Category Priority element to be added to an ADDTS frame | SCS | SCS |  | DISAGREE (SCS: 2010-07-14 16:22:12Z) The TSPEC element is not part of the SCS descriptor. The ability to perform intra-AC prioritization and DEI for a TS is provided by allowing an Intra-Access Category Priority element to be added to an ADDTS frame |  |  |  | 2010-09-13 23:38 | SCS
918 | Wang, Qi | 164 | 1 | 7.3.2.aa91 | 21 | 26 | T | Y | 21 | 26 | 7.3.2.aa91 | 826 | P |  |  |  | "The Drop Eligibility subfield is set to one to indicate that MpDUs for this stream may be dropped if there are insufficient resources to transmit all SCS streams." Does "all SCS streams" mean all SCS streams sent to the requesting STA or all SCS streams sent to all STAs in the BSS? Please clarify the behavior and modify the text accordingly. |  | AGREE IN PRINCIPLE (SCS: 2010-09-15 03:09:24Z) Change: "The Drop Eligibility subfield is set to one to indicate that MPDUs for this stream may be dropped if there are insufficient resources to transmit all SCS streams. The Drop Eligibility subfield is set to zero to indicate that this stream does not support drop eligibility." to "The Drop Eligibility subfield is set to one to indicate that MPDUs for this TS may be dropped if there are insufficient resources to transmit this TS in its entirety. The Drop Eligibility subfield is set to zero to indicate that this TS does not support drop eligibility." | SCS | SCS |  | AGREE (SCS: 2010-07-14 19:19:00Z) See CID #826 |  |  |  | 2010-09-15 03:10 | SCS
826 | Wang, Qi | 164 | 1 | 7.3.2.aa91 | 21 | 26 | T | Y | 21 | 26 | 7.3.2.aa91 |  | P |  |  |  | "The Drop Eligibility subfield is set to one to indicate that MpDUs for this stream may be dropped if there are insufficient resources to transmit all SCS streams." Does "all SCS streams" mean all SCS streams sent to the requesting STA or all SCS streams sent to all STAs in the BSS? Please clarify the behavior and modify the text accordingly. |  | AGREE IN PRINCIPLE (SCS: 2010-09-13 23:44:20Z) - Change: "The Drop Eligibility subfield is set to one to indicate that MPDUs for this stream may be dropped if there are insufficient resources to transmit all SCS streams. The Drop Eligibility subfield is set to zero to indicate that this stream does not support drop eligibility." to "The Drop Eligibility subfield is set to one to indicate that MPDUs for this TS may be dropped if there are insufficient resources to transmit this TS in its entirety. The Drop Eligibility subfield is set to zero to indicate that this TS does not support drop eligibility." | SCS | SCS |  | AGREE (SCS: 2010-07-14 19:19:00Z) Change: "The Drop Eligibility subfield is set to one to indicate that MPDUs for this stream may be dropped if there are insufficient resources to transmit all SCS streams. The Drop Eligibility subfield is set to zero to indicate that this stream does not support drop eligibility." to "The Drop Eligibility subfield is set to one to indicate that MPDUs for this stream may be dropped if there are insufficient resources to transmit this stream. The Drop Eligibility subfield is set to zero to indicate that this stream does not support drop eligibility." |  |  |  | 2010-09-13 23:44 | SCS
823 | Wang, Qi | 164 | 1 | 7.3.2.aa91 | 21 | 23 | T | Y | 21 | 23 | 7.3.2.aa91 |  | P |  |  |  | "… the default EDCA queue for this AC…". The term "the default EDCA queue" is undefined. It seems that what is intended here is the AC mapping rules defined in Table 9-1. Please clarify the behavior and modify the text accordingly. | As in comment. | AGREE IN PRINCIPLE (SCS: 2010-09-15 02:56:52Z) See CIDs 278, 821 and 825 for text change to address the commenter's concerns. | SCS | SCS |  | AGREE IN PRINCIPLE (SCS: 2010-07-14 16:15:11Z) See CIDs 278, 821 and 825 for text change that hopefully meets the commenter's concerns. |  |  |  | 2010-09-15 02:57 | SCS
825 | Wang, Qi | 164 | 1 | 7.3.2.aa91 | 21 | 24 | T | Y | 21 | 24 | 7.3.2.aa91 |  | P |  |  |  | "When the Alternative Priority subfield is set to one, the Alternative EDCA queues for this AC is used." In clause 9.1.3.1, it is stated that " Table 9-1aa is used when dot11RobustAVStreamingAlternativeEDCAEnabled is true." So, does this mean that a SCS requesting STA shall set "dot11RobustAVStreamingAlternativeEDCAEnabled" to true? Clarify the requirement and modify the text for "SCS procedure" in clause 11.aa23.2. | As in comment. | AGREE IN PRINCIPLE (SCS: 2010-09-13 23:50:58Z) - SCS can be used by STAs that do not support alternate EDCA queues. Change: "When set to zero, the primary EDCA queue for this AC is used. When the Alternate Priority subfield is set to one, the Alternate EDCA queue for this AC (see 9.1.3.1) is used." to: "When dot11AlternateEDCAActivated is false this subfield is reserved. When the Alternative subfield is set to zero it indicates that the primary EDCA transmit queue for this AC is used and when set to one it indicates that the Alternate EDCA transmit queue for this AC (see 9.1.3.1, and 9.9.1.1) is used." Rename "default EDCA queue" with "primary EDCA transmit queue" throughout the draft. | SCS | SCS |  | AGREE IN PRINCIPLE (SCS: 2010-07-14 16:09:19Z) SCS can be used by STAs that do not support alternate EDCA queues. Change: "When set to zero, the primary EDCA queue for this AC is used. When the Alternate Priority subfield is set to one, the Alternate EDCA queue for this AC (see 9.1.3.1) is used." to: "When set to zero or dot11AlternateEDCAActivated is false, the primary EDCA transmit queue for this AC is used. When the Alternate Priority subfield is set to one and dot11AlternateEDCAActivated is true, the Alternate EDCA transmit queue for this AC (see 9.1.3.1, and 9.9.1.1) is used." Rename "default EDCA queue" with "primary EDCA transmit queue" throughout the draft. |  |  |  | 2010-09-13 23:51 | SCS
824 | Wang, Qi | 164 | 1 | 7.3.2.aa91 | 21 | 24 | T | Y | 21 | 24 | 7.3.2.aa91 |  | P |  |  |  | "… the Alternative EDCA queue for this AC is used." The term "the Alternative EDCA queue" is undefined. It seems that what is intended here is the AC mapping rules defined in Table 9-1aa. Please clarify the behavior and modify the text accordingly. | As in comment. | AGREE IN PRINCIPLE (SCS: 2010-09-15 02:52:58Z) See CID 825 for text change to meet the commenter's concerns. | SCS | SCS |  | AGREE IN PRINCIPLE (SCS: 2010-07-14 16:15:11Z) See CID 825 for text change that hopefully meets the commenter's concerns. |  |  |  | 2010-09-15 02:53 | SCS
917 | Wang, Qi | 164 | 1 | 7.3.2.aa91 | 21 | 24 | T | Y | 21 | 24 | 7.3.2.aa91 | 825 | P |  |  |  | "When the Alternative Priority subfield is set to one, the Alternative EDCA queues for this AC is used." In clause 9.1.3.1, it is stated that " Table 9-1aa is used when dot11RobustAVStreamingAlternativeEDCAEnabled is true." So, does this mean that a SCS requesting STA shall set "dot11RobustAVStreamingAlternativeEDCAEnabled" to true? Clarify the requirement and modify the text for "SCS procedure" in clause 11.aa23.2. | As in comment. | AGREE IN PRINCIPLE (SCS: 2010-09-15 03:02:09Z)SCS can be used by STAs that do not support alternate EDCA queues. Change: "When set to zero, the primary EDCA queue for this AC is used. When the Alternate Priority subfield is set to one, the Alternate EDCA queue for this AC (see 9.1.3.1) is used." to: "When dot11AlternateEDCAActivated is false this subfield is reserved. When the Alternative subfield is set to zero it indicates that the primary EDCA transmit queue for this AC is used and when set to one it indicates that the Alternate EDCA transmit queue for this AC (see 9.1.3.1, and 9.9.1.1) is used." Rename "default EDCA queue" with "primary EDCA transmit queue" throughout the draft. | SCS | SCS |  | AGREE IN PRINCIPLE (SCS: 2010-07-15 19:04:43Z) |  |  |  | 2010-09-15 03:02 | SCS
281 | Hart, Bria | 164 | 1 | 7.3.2.aa92 | 22 | 1 | T | Y | 22 | 1 | 7.3.2.aa92 | 425 | A |  |  |  | Including the "Request Type" outside the SCS Descriptor List leads to a very inflexible protocol. | Move Request Type inside SCS Descriptor List. | AGREE (SCS: 2010-09-13 23:53:20Z) See CID 425 | SCS | SCS |  | AGREE (SCS: 2010-07-15 19:18:59Z) |  |  |  | 2010-09-13 23:53 | SCS
425 | Hart, Bria | 164 | 1 | 7.3.2.aa92 | 22 | 1 | T | Y | 22 | 1 | 7.3.2.aa92 |  | A |  |  |  | Including the "Request Type" outside the SCS Descriptor List leads to a very inflexible protocol. | Move Request Type inside SCS Descriptor List. | AGREE (SCS: 2010-09-13 23:52:47Z) See 10-0951r2 for text changes to adopt the commenter's suggestion. | SCS | SCS |  | AGREE (SCS: 2010-07-14 19:31:32Z) Remove "Request Type" field from Figure 7-aa11. Remove the text "The Request Type field is set to a number to identify the type of SCS request. The Request Types are shown in Table 7-aa7." Add a "Request Type" field to figure 7-aa12 between the Length and "Intra-Access Category Priority Element" fields. At the top of page 23 before the "The Intra-Access Category Priority Element is present…" paragraph, add the following: "The Request Type field is set to a number to identify the type of SCS request. The Request Types are shown in Table 7-aa7." |  |  |  | 2010-09-13 23:53 | SCS
766 | Stephenson, Dave | 164 | 1 | 7.3.2.aa93 | 23 | 12 | T | Y | 23 | 12 | 7.3.2.aa93 | 765 | A |  |  |  | AFAICT, the SCS response element is only used within a SCS Response action frame. Furthermore, the information elment has only 1 subfield which is not an information element. So why not just define the SCS Response action frame to have these fields and not burn a value from the element ID space? | Delete the SCS Response information element and move the field and their descriptions to the SCS Request action frame clause. | AGREE (SCS: 2010-09-13 23:59:53Z) See 10-0951r2 for text changes that adopt the commenter's suggestion. | SCS | SCS | [5 empty] | 2010-09-14 | SCS
646 | Purnadi, Rene | 164 | 1 | 7.3.2.aa92 | 23 | 1 | E | N | 23 | 1 | 7.3.2.aa92 |  | A |  |  |  | section 7.3.2.aa91 or section 7.3.2.90aa? | change accordingly | AGREE (SCS: 2010-09-13 23:53:37Z)Change "7.3.2.90aa" to "7.3.2.aa91" | SCS | SCS |  | AGREE (SCS: 2010-07-14 22:53:50Z) Change "7.3.2.90aa" to "7.3.2.aa91" |  |  |  | 2010-09-13 23:54 | SCS
20 | Ashley, Alex | 164 | 1 | 7.3.2.aa93 | 23 | 21 | T | N | 23 | 21 | 7.3.2.aa93 |  | A |  |  |  | The status field is one octet, but references Table 7-23 (Status Code) which is a two octet field. | Change status field to be two octets | AGREE (SCS: 2010-09-13 23:55:31Z) | SCS | SCS |  | AGREE (SCS: 2010-07-14 22:55:12Z) |  |  |  | 2010-09-13 23:56 | SCS
87 | Canpolat, Necati | 164 | 1 | 7.3.2.aa93 | 23 | 15 | E | N | 23 | 15 | 7.3.2.aa93 |  | P |  |  |  | "one or more SCS Status" fix the figure. Remove it. Provide another figure that clearly shows there could be one or more SCS status | as suggested | AGREE IN PRINCIPLE (SCS: 2010-09-13 23:57:30Z) See 10-0951r2 where the SCS Response element has been removed and placed in the SCS Response frame, with a new figure to show the multiple SCS Status responses. | SCS | SCS |  | AGREE IN PRINCIPLE (SCS: 2010-07-14 22:57:49Z) The exact same design is used by 11v clause 7.3.2.89 (DMS Response element). However the text in 11v is slightly more explicit. Change "one or more SCS Status" to "one or more SCS Status field" Change "The SCS Status List field contains one or more SCS Status duples. The format of the SCS Status duple is defined in Figure 7-aa14." to "The SCS Status List field contains one or more SCS Status fields. The format of the SCS Status field is defined in Figure 7-aa14." Change "Figure 7-aa14—SCS Status duple format" to "Figure 7-aa14—SCS Status field format" |  |  |  | 2010-09-13 23:58 | SCS
296 | Hart, Bria | 164 | 1 | 7.4.2.1 | 27 | 17 | T | Y | 27 | 17 | 7.4.2.1 |  | P |  |  |  | When including an IE, it is helpful to indicate what its presence means | e.g. "There may be 0 or 1 IACPs .... If the IACP is included, it indicates the IACP of the sream identified by the TCLAS/TCLASP Ies" | AGREE IN PRINCIPLE (SCS: 2010-09-14 00:05:04Z) Add a reference to 11.4.1 to the end of line 17. | SCS | SCS |  | DISAGREE (SCS: 2010-07-15 20:34:58Z) The problem is that behaviour is not allowed in clause 7. Clause 11.4.1 already describes the behaviour when the IACP is present. |  |  |  | 2010-09-14 00:05 | SCS
440 | Hart, Bria | 164 | 1 | 7.4.2.1 | 27 | 17 | T | Y | 27 | 17 | 7.4.2.1 | 296 | P |  |  |  | When including an IE, it is helpful to indicate what its presence means | e.g. "There may be 0 or 1 IACPs .... If the IACP is included, it indicates the IACP of the sream identified by the TCLAS/TCLASP Ies" | AGREE IN PRINCIPLE (SCS: 2010-09-14 00:04:25Z) Add a reference to 11.4.1 to the end of line 17. | SCS | SCS |  | DISAGREE (SCS: 2010-07-15 20:34:58Z) The problem is that behaviour is not allowed in clause 7. Clause 11.4.1 already describes the behaviour when the IACP is present. |  |  |  | 2010-09-14 00:05 | SCS
239 | Grigat, Michael | 164 | 1 | 7.4.aa13 | 33 | 42 | T | Y | 33 | 42 | 7.4.aa13 |  | A |  |  |  | Table 7-aa6: Action Field value 2 is not defined in the table | Specify the meaning for Action Field value "2" | AGREE (SCS: 2010-09-14 00:05:31Z) Change the reserved values from "3 - 255" to "2 - 255" | SCS | SCS |  | AGREE (SCS: 2010-07-15 20:37:16Z) Change the reserved values from "3 – 255" to "2 - 255" |  |  |  | 2010-09-14 00:06 | SCS
456 | Hart, Bria | 164 | 1 | 9.1.3.1 | 35 | 25 | E | N | 35 | 25 | 9.1.3.1 | 312 | P |  |  |  | Suggest "MSDU/MMPDUs assigned to AAC_VI use the same over-the-air EDCA parameters as AC_VI." Ditto VO | Fix | AGREE IN PRINCIPLE (SCS: 2010-09-14 00:57:29Z) See document 11-10-0950 | SCS | SCS |  | AGREE IN PRINCIPLE (SCS: 2010-07-15 20:40:04Z) See document 11-10-0950 |  |  |  | 2010-09-14 00:58 | SCS
9 | Aboul-Magd, Osama | 164 | 1 | 9.1.3.1 | 35 | 20-27 | T | Y | 35 |  | 9.1.3.1 | 931 | D |  |  |  | I am not sure there is a need to define this additional set of queues, i.e. AAC_VI and AAC_VO. This is an implementation issue. It is sufficient to define the requirements for the subclasses (AC_VO and AAC_VO) and (AC_VI and AAC_VI) is terms of performance requirements, e.g. delay. How these requirements are met is an implementation issues. Creating one additional queue or multiple additional queues should not be discussed in the amendment. | Delete the discussion on AAC_VI and AAC_VO. | DISAGREE (SCS: 2010-09-14 00:55:32Z) Given the commenter's assertion, the variance of UP marking in different implementations would mean that EDCA should be removed from the baseline. There are trade bodies outside of 802.11 that also define the same UP mappings, some of which have certification tests on these mappings. IEEE 802.11 currently has an architecture that maps to 4 queues. IEEE 802.1d has an architecture where there can be a number of queues in a switch or bridge. The 802.11aa ammendment aims to provide greater flexibility for video and voice flows, to prioritize between video flows in an interoperable way, based upon 802.1, but does not require this of all implementations of 11aa. The Tgaa PAR explictly lists intra-AC prioritization as one of the topics that the amendment will address. | SCS | SCS |  | DISAGREE (SCS: 2010-07-22 11:02:04Z) Intra-AC prioritization is an explicit topic in the 11aa PAR. Also see 11-10-0950 that proposes normative behaviour of the priority between AC_VI and AAC_VI |  |  |  | 2010-09-14 00:56 | SCS
311 | Hart, Bria | 164 | 1 | 9.1.3.1 | 35 | 22 | T | Y | 35 | 22 | 9.1.3.1 |  | P |  |  |  | "AAC_VI/AAC_VO or AC_VI/AC_VO" is not clear. Grouping them as "AAC_VI/AC_VI or AAC_VO/AC_VO respectively" helps but "/" means OR so we have 4 things all ORed together (and / is generally avoided in 802.11), so perhaps this just needs to be rendered as two separate sentences for max clarity. | Clarify | AGREE IN PRINCIPLE (SCS: 2010-09-14 00:54:05Z) See 10-950r2 | SCS | SCS |  | AGREE IN PRINCIPLE (SCS: 2010-07-15 21:13:59Z) Change: "There is a scheduling function above the VI and VO EDCAFs that selects an MSDU or an MMPDU from either the AAC_VI/AAC_VO or AC_VI/AC_VO queues such that the queue with the higher UP is provided with a greater probability of being selected." to: "When dot11AlternateEDCAActivated is true, a scheduling function above the VI and VO EDCAFs select an MSDU or an MMPDU from their respective transmit queues such that the queue with the higher UP is provided with a greater probability of being selected." See 11-10-0950 for normative text changes |  |  |  | 2010-09-14 00:54 | SCS
931 | Wang, Qi | 164 | 1 | 9.1.3.1 | 35 | 16 | T | Y | 35 | 16 | 9.1.3.1 |  | D |  |  |  | The UP marking by a higher layer is done inconsistently across various applications and implementations, so, what is the benefit of differentiating traffic with UP=6 and UP=7? (Similarly, for traffic with UP=4 and UP=5). Please provide justification for the new mapping rules, otherwise please remove these new rules. | As in comment. | DISAGREE (SCS: 2010-09-14 00:48:52Z) Given the commenter's assertion, the variance of UP marking in different implementations would mean that EDCA should be removed from the baseline. There are trade bodies outside of 802.11 that also define the same UP mappings, some of which have certification tests on these mappings. IEEE 802.11 currently has an architecture that maps to 4 queues. IEEE 802.1d has an architecture where there can be a number of queues in a switch or bridge. The 802.11aa ammendment aims to provide greater flexibility for video and voice flows, to prioritize between video flows in an interoperable way, based upon 802.1, but does not require this of all implementations of 11aa. The Tgaa PAR explictly lists intra-AC prioritization as one of the topics that the amendment will address. | SCS | SCS |  | DISAGREE (SCS: 2010-07-15 20:58:55Z) Given the commenter's assertion, the variance of UP marking in different implementations would mean that EDCA should be removed from the baseline. There are trade bodies outside of 802.11 that also define the same UP mappings, some of which have certification tests on these mappings. IEEE 802.11 currently has an architecture that maps to 4 queues. IEEE 802.1d has an architecture where there can be a number of queues in a switch or bridge. The 802.11aa ammendment aims to provide greater flexibility for video and voice flows, to prioritize between video flows in an interoperable way, based upon 802.1, but does not require this of all implementations of 11aa. The TGaa PAR explictly lists intra-AC prioritization as one of the topics that the amendment will address. |  |  |  | 2010-09-14 00:50 | SCS
932 | Wang, Qi | 164 | 1 | 9.1.3.1 | 35 | 20 | T | Y | 35 | 20 | 9.1.3.1 | 769 | P |  |  |  | "There is a scheduling function above the VI and VO_EDCAFs that selects an MSDU or an MMPDU from either the AAC_VI/AAC_VO or AC_VI/AC_VO queues such that the queue with the higher UP is provided with a greater probability of being selected…" What does "a greater probability" mean here? Are the packets in a queue with a higher UP always selected first, or selected with a higher probability over some time duration, or selected according to some other rules? Please clarify the behavior and modify the text accordingly. | As in comment. | AGREE IN PRINCIPLE (SCS: 2010-09-14 00:54:17Z)See document 11-10-0950 | SCS | SCS |  | AGREE IN PRINCIPLE (SCS: 2010-07-22 11:04:11Z) See document 11-10-0950 |  |  |  | 2010-09-14 00:54 | SCS
312 | Hart, Bria | 164 | 1 | 9.1.3.1 | 35 | 25 | E | N | 35 | 25 | 9.1.3.1 |  | P |  |  |  | Suggest "MSDU/MMPDUs assigned to AAC_VI use the same over-the-air EDCA parameters as AC_VI." Ditto VO | Fix | AGREE IN PRINCIPLE (SCS: 2010-09-14 00:53:28Z) See 10-950r2 | SCS | SCS |  | AGREE IN PRINCIPLE (SCS: 2010-07-15 20:40:04Z) Change: "MSDU/MMPDU assigned to AC_VI and AAC_VI use the same over-the-air EDCA parameters of AC_VI. MSDU/MMPDU assigned to AC_VO and AAC_VO use the same over-the-air EDCA parameters of AC_VO." to: "MSDU and MMPDUs assigned to AAC_VI use the VI EDCAF and use the same parameters to control its operation as AC_VI. MSDU and MMPDUs assigned to AAC_VO use the VO EDCAF and use the same parameters to control its operation as AC_VO." See 11-10-0950 for proposal that contains this text change. |  |  |  | 2010-09-14 00:54 | SCS
666 | Shukla, Ashish | 164 | 1 | 9.1.3.1 | 35 | 15 | T | Y | 35 | 15 | 9.1.3.1 |  | A |  |  |  | Table 9-1aa maps UP 3 into AAC_VI when dot11RobustAVStreamingAlternateEDCAEnabled is true and maps UP 3 into AC_BE when dot11RobusAVStreamingAlternateEDCAEnabled is false. Given that AAC_VI and AC_BE EDCA parameters are different, not sure why is this mapping of UP 3 to AAC_VI introduced? | Clarify or maintain the existing AC_BE mapping. | AGREE (SCS: 2010-09-14 00:07:44Z)The reason for the slightly odd mapping is because in some networks CL cannot be used. The adoption of CID#75 has made the change the commenter suggests. No additional text change required. | SCS | SCS |  | AGREE (SCS: 2010-07-22 11:09:44Z). The reason for the slightly odd mapping is because in some networks CL cannot be used. The adoption of CID#75 has made the change the commenter suggests. No text change required. |  |  |  | 2010-09-14 00:08 | SCS
768 | Stephenson, Dave | 164 | 1 | 9.1.3.1 | 35 | 13 | E | Y | 35 | 13 | 9.1.3.1 |  | A |  |  |  | The description of UP=3 in Table 9-1 and Table 9-1aa is incorrect. It should be best effort. Please compare to Table 9-1 in IEEE 802.11-2007. | Fix the text. | AGREE (SCS: 2010-09-14 00:54:47Z) Already resolved by adoption of CID#75 (Editorial category). No text change required. | SCS | SCS |  | AGREE (SCS: 2010-07-15 20:54:56Z) Already resolved by adoption of CID#75 (Editorial category). No text change required. |  |  |  | 2010-09-14 00:55 | SCS
716 | Stephens, Adrian | 164 | 1 | 9.1.3.1 | 35 | 23 | T | Y | 35 | 23 | 9.1.3.1 | 769 | P |  |  |  | "The algorithm to prioritize between MSDU/MMPDU in the AAC_VI and AC_VI queues, and between MSDU/MMPDU in the AAC_VO and AC_VO queues, is not specified." Hmmm. So we've gone to the expense, time and virtual trees to describe how to communicate OTA in an standard way about how to map MSDUs to the new alternate queues, but then we say "it's up to the STA" about how to prioritise between these queues. This fundamentally devalues the whole feature. It means that a STA cannot predict or expect that selection of UP 4 vs 5 will have any effect whatsoever on channel access priority. | Provide a normative description of prioritization between the alternate and non-alternate queues. | AGREE IN PRINCIPLE (SCS: 2010-09-14 00:57:02Z) See document 10-950r2 | SCS | SCS |  | AGREE IN PRINCIPLE (SCS: 2010-07-22 11:04:11Z) See document 11-10-0950 |  |  |  | 2010-09-14 00:57 | SCS
455 | Hart, Bria | 164 | 1 | 9.1.3.1 | 35 | 22 | T | Y | 35 | 22 | 9.1.3.1 | 311 | P |  |  |  | "AAC_VI/AAC_VO or AC_VI/AC_VO" is not clear. Grouping them as "AAC_VI/AC_VI or AAC_VO/AC_VO respectively" helps but "/" means OR so we have 4 things all ORed together (and / is generally avoided in 802.11), so perhaps this just needs to be rendered as two separate sentences for max clarity. | Clarify | AGREE IN PRINCIPLE (SCS: 2010-09-14 00:24:41Z) See 10-950r2 for text changes. | SCS | SCS |  | AGREE IN PRINCIPLE (SCS: 2010-07-15 21:13:59Z) |  |  |  | 2010-09-14 00:25 | SCS
769 | Stephenson, Dave | 164 | 1 | 9.1.3.1 | 35 | 20 | T | Y | 35 | 20 | 9.1.3.1 |  | P |  |  |  | If there is no defined mechanism for the non-AP STA to determine the probability of being selected, how can it determine which queue (AAC_VO or AC_VO) it needs? Why wouldn't a non-AP STA always ask for AAC_VO? When this happens, how is the AP supposed to determine which STAs get higher priority and then negotiate that? The method that comes to mind is that AP policy would determine that and that policy would be based on information derived from layers above the MAC. I do accept that two sub-queues can have value for prioritizing differernt audio or video streams, but the defined request/response mechanism is not workable (IMO). | Since behavior based on policy is out-of-scope for 802.11, the over-the-air signaling for this feature should be deleted. | AGREE IN PRINCIPLE (SCS: 2010-09-14 00:22:41Z) Prioritization between AC_VI and AAC_VI is described in 10-950r2. The group does not wish to delete the feature as it is an explicit PAR topic for 11aa. | SCS | SCS |  | DISAGREE (SCS: 2010-07-22 11:02:04Z) Intra-AC prioritization is an explicit topic in the 11aa PAR. Also see 11-10-0950 that proposes normative behaviour of the priority between AC_VI and AAC_VI |  |  |  | 2010-09-14 00:24 | SCS
767 | Stephenson, Dave | 164 | 1 | 9.1.3.1 | 35 | 8 | T | Y | 35 | 8 | 9.1.3.1 |  | A |  |  |  | The text states that Table 9-1 is used if dot11RobustAVStreamingAlternateEDCAEnabled is false. But for legacy STAs (i.e., not having Robust AV capability), that MIB variable is not present at all, so it can't have a value of true or false. | Change the text to say Table 9-1 is used when the MIB variable is false or not present. | AGREE (SCS: 2010-09-14 00:10:22Z) See 10-950r1 for text changes. | SCS | SCS |  | AGREE (SCS: 2010-07-15 20:54:23Z) |  |  |  | 2010-09-14 00:11 | SCS
667 | Shukla, Ashish | 164 | 1 | 9.1.3.1 | 35 | 20-27 | T | Y | 35 |  | 9.1.3.1 | 769 | P |  |  |  | "The AAC_VI and AAC_VO queues share the same EDCAF as AC_VI and AC_VO respectively. There is a scheduling function above the VI and VO EDCAFs that selects an MSDU or an MMPDU from either the AAC_VI/AAC_VO or AC_VI/AC_VO queues such that the queue with the higher UP is provided with a greater probability of being selected." This does not seem to provide any normative behavior. Further this entire paragraph is only true when dot11RobustAVStreamingAlternateEDCAEnabled is true? Could be valid for A-MSDU as well. | Clarify. | AGREE IN PRINCIPLE (SCS: 2010-09-14 00:56:31Z) See document 11-10-950r2 | SCS | SCS |  | AGREE IN PRINCIPLE (SCS: 2010-07-22 11:04:11Z) See document 11-10-0950 |  |  |  | 2010-09-14 00:57 | SCS
839 | Wang, Qi | 164 | 1 | 9.1.3.1 | 35 | 16 | T | Y | 35 | 16 | 9.1.3.1 | 931 | D |  |  |  | The UP marking by a higher layer is done inconsistently across various applications and implementations, so, what is the benefit of differentiating traffic with UP=6 and UP=7? (Similarly, for traffic with UP=4 and UP=5). Please provide justification for the new mapping rules, otherwise please remove these new rules. | As in comment. | DISAGREE (SCS: 2010-09-14 00:54:33Z) See CID 931 | SCS | SCS |  | DISAGREE (SCS: 2010-07-15 20:58:55Z) See CID 931 |  |  |  | 2010-09-14 00:55 | SCS
539 | Hiertz, Guido | 164 | 1 | 9.1.3.1 | 35 | 23-24 | T | Y | 35 |  | 9.1.3.1 | 769 | P |  |  |  | I have severe doubts about interoperability because of the following statement: "The algorithm to prioritize between MSDU/MMPDU in the AAC_VI 24 and AC_VI queues, and between MSDU/MMPDU in the AAC_VO and AC_VO queues, is not specified." Without a proper mechanism, QoS experiences will depend on the order of devices that are involved in a transmission. While QoS may be OK in one direction, it might be bad in the other direction. | Define a mechanism that is mandatory to implement. Only a common mechanism will guarantee interoperability and similar user experiences. | AGREE IN PRINCIPLE (SCS: 2010-09-14 00:57:15Z)See document 11-10-0950 | SCS | SCS |  | AGREE IN PRINCIPLE (SCS: 2010-07-22 11:04:11Z) See document 11-10-0950 |  |  |  | 2010-09-14 00:57 | SCS
160 | Fischer, Matthew | 164 | 1 | 9.1.3.1 | 35 | 24 | T | Y | 35 | 24 | 9.1.3.1 | 769 | P |  |  |  | What is the point of providing separate AC Queue designations if prioritization between them does not exist? | Clarify. | AGREE IN PRINCIPLE (SCS: 2010-09-14 00:19:32Z)See document 11-10-0950r2 | SCS | SCS |  | AGREE IN PRINCIPLE (SCS: 2010-07-22 11:04:11Z) See document 11-10-0950 |  |  |  | 2010-09-14 00:20 | SCS
840 | Wang, Qi | 164 | 1 | 9.1.3.1 | 35 | 20 | T | Y | 35 | 20 | 9.1.3.1 | 769 | P |  |  |  | "There is a scheduling function above the VI and VO_EDCAFs that selects an MSDU or an MMPDU from either the AAC_VI/AAC_VO or AC_VI/AC_VO queues such that the queue with the higher UP is provided with a greater probability of being selected…" What does "a greater probability" mean here? Are the packets in a queue with a higher UP always selected first, or selected with a higher probability over some time duration, or selected according to some other rules? Please clarify the behavior and modify the text accordingly. | As in comment. | AGREE IN PRINCIPLE (SCS: 2010-09-14 00:25:01Z) See document 11-10-0950r2 | SCS | SCS |  | AGREE IN PRINCIPLE (SCS: 2010-07-22 11:04:11Z) See document 11-10-0950 |  |  |  | 2010-09-14 00:25 | SCS
166 | Fischer, Matthew | 164 | 1 | 9.2.5.3 | 36 | 48 | T | Y | 36 | 48 | 9.2.5.3 | 28 | P |  |  |  | What happens when the QoS field is present? | Provide a description of what happens for the cited case. | AGREE IN PRINCIPLE (SCS: 2010-09-14 01:20:25Z)The mention of the QoS field is incorrect, it should have been the HT control field. See CID#28 for proposed text change | SCS | SCS |  | AGREE IN PRINCIPLE (SCS: 2010-07-19 17:16:36Z) The mention of the QoS field is incorrect, it should have been the HT control field. See CID#28 for proposed text change |  |  |  | 2010-09-14 01:21 | SCS
164 | Fischer, Matthew | 164 | 1 | 9.2.4 | 36 | 25 | T | Y | 36 | 25 | 9.2.4 | 316 | P |  |  |  | The restructuring of the paragraph has modified the meaning of the text. Note that the initial sentence of the original text listed several independent conditions which all caused a reset of CW. The new paragraph confuses these independent conditions by making the third condition a sub-condition. | End the sentence that begins on line 25 at MMPDU. Begin a new paragraph by repeating "The CW shall be reset to aCWmin" and following it with "when one of the following happens" - then show the bulletted items. | AGREE IN PRINCIPLE (SCS: 2010-09-14 01:18:13Z) See document 10-940r2 where all changes to clause 9.2.4 are removed from 11aa draft. | SCS | SCS |  | AGREE IN PRINCIPLE (SCS: 2010-07-15 21:48:38Z) See CID #316 for proposed text changes |  |  |  | 2010-09-14 01:19 | SCS
719 | Stephens, Adrian | 164 | 1 | 9.2.5.3 | 36 | 52 | T | Y | 36 | 52 | 9.2.5.3 |  | P |  |  |  | "SRC for the MPDU of type Data or MMPDU". This is propagating an error. The mixing of chalk and cheese. | change to "SRC for the MPDU carrying all or part of an MSDU, A-MSDU or MMPDU" likewise for LRC | AGREE IN PRINCIPLE (SCS: 2010-09-14 01:19:48Z) See document 10-940r2 where all changes to clause 9.2.4 are removed from 11aa draft. | SCS | SCS |  | AGREE IN PRINCIPLE (SCS: 2010-07-16 16:18:30Z) See CID #316 for proposed text changes |  |  |  | 2010-09-14 01:20 | SCS
717 | Stephens, Adrian | 164 | 1 | 9.2.4 | 36 | 25 | T | Y | 36 | 25 | 9.2.4 | 719 | P |  |  |  | "MPDU or MMPDU," Oh dear, Oh dear. This mixes chalk and cheese. OK, so it's propagating an error from the baseline. | change to "MPDU carrying all or part of an MSDU, A-MSDU or MMPDU" 2 occurances | AGREE IN PRINCIPLE (SCS: 2010-09-14 01:20:57Z) See document 10-940r2 where all changes to clause 9.2.4 are removed from 11aa draft. | SCS | SCS |  | AGREE IN PRINCIPLE (SCS: 2010-07-15 21:49:43Z) See CID #316 for proposed text changes |  |  |  | 2010-09-14 01:21 | SCS
162 | Fischer, Matthew | 164 | 1 | 9.2.4 | 36 | 27 | T | Y | 36 | 27 | 9.2.4 | 316 | P |  |  |  | The reset conditions for SLRC and SSRC are probably incorrect. They attempt to separate QoS Control field frames from those without the field and similarly for DEI. However, the S in SLRC stands for STA, and this means that this counter applies to all frames that have been transmitted. The effect is that if the frame that pushes the SLRC to the limit value happens to be QoS, then the rule is not followed, and if the frame happens to be non-QoS, then the rule is followed - all with no memory of the previous sequence of frames that put the SLRC in the position of one before the limit. | The operation of this counter needs to be more sophisticated than the current proposed rules suggest. | AGREE IN PRINCIPLE (SCS: 2010-09-14 01:14:36Z)See document 10-940r2 | SCS | SCS |  | AGREE IN PRINCIPLE (SCS: 2010-07-15 21:53:09Z) See CID #316 for proposed text changes. |  |  |  | 2010-09-14 01:15 | SCS
314 | Hart, Bria | 164 | 1 | 9.2.4 | 36 | 17 | T | Y | 36 | 17 | 9.2.4 | 316 | A |  |  |  | Rather than deleting and rewriting so much text, can we achieve the same with with change instructions? For instance, the comma in "MMPDU, when SLRC" is actually an "OR" comma, and this meaning has been lost in the rewrite | Try | AGREE (SCS: 2010-09-14 01:14:24Z)See document 10-940r2 | SCS | SCS |  | AGREE IN PRINCIPLE (SCS: 2010-07-15 21:49:43Z) See CID #316 for proposed text changes |  |  |  | 2010-09-14 01:14 | SCS
316 | Hart, Bria | 164 | 1 | 9.2.4 | 36 | 31 | T | Y | 36 | 31 | 9.2.4 |  | A |  |  |  | Language seems not to have been updated by 11e for QoS frames and their lifetime limit; and this error remains & indeed is strengthened by the new edits | Fix, if not being addressed by 11mb | AGREE (SCS: 2010-09-14 01:14:00Z) See document 10-940r2 | SCS | SCS |  | AGREE IN PRINCIPLE (SCS: 2010-07-15 21:34:44Z) See 11-10-0940 for proposed text to address this comment |  |  |  | 2010-09-14 01:14 | SCS
995 | Chu, Liwen | 164 | 1 |  | 36 | 27 | T | Y | 36 | 27 |  | 994 | A |  |  |  | The frame that includes the DEI subfield is QoS frame. Why do you need to use SLRC and SSRC if the frame that includes the DEI subfield can not received correctly? | Delete DEI related changes from this subclause. | AGREE (SCS: 2010-09-14 01:17:29Z)See document 10-940r2 | SCS | SCS | [5 empty] | 2010-09-14 01:18 | SCS
668 | Shukla, Ashish | 164 | 1 | 9.2.4 | 36 | 25-40 | T | Y | 36 |  | 9.2.4 | 316 | P |  |  |  | The references to DEI subfield are only valid within 11aa context. | Please reformat the text to make sure that DEI is referenced only within 11aa context. | AGREE IN PRINCIPLE (SCS: 2010-09-15 03:13:09Z) See document 10-940r2 | SCS | SCS |  | AGREE IN PRINCIPLE (SCS: 2010-07-15 21:49:43Z) See CID #316 for proposed text changes |  |  |  | 2010-09-15 03:13 | SCS
26 | Ashley, Alex | 164 | 1 | 9.2.5.3 | 36 | 48 | T | N | 36 | 48 | 9.2.5.3 |  | A |  |  |  | The DEI field is in the HT control field, not the QoS control field | Change "For frames where the DEI subfield is zero or the QoS Control field is not present," to "For frames where the DEI subfield is zero or the HT Control field is not present," | AGREE (SCS: 2010-09-14 01:07:51Z) | SCS | SCS |  | AGREE (SCS: 2010-07-15 21:51:16Z) |  |  |  | 2010-09-14 01:08 | SCS
165 | Fischer, Matthew | 164 | 1 | 9.2.4 | 36 | 25 | T | Y | 36 | 25 | 9.2.4 | 316 | P |  |  |  | What happens when the SLRC or SSRC reaches dot11XRetryLimit other than CW reset? Does SLRC or SSRC get reset as well? Does it move past the limit value? If it keeps going, then what happens when it reaches dot11XRetryLimit + 1, or +2 or +3? How high can it go? are we just waiting for an SLRC or SSRC reset? Will CW be reset again if it reaches dot11XRetryLimit x 2? | There is a problem here with the behavior of SLRC and SSRC with respect to those counters reaching dot11XRetryLimit. Fix it. | AGREE IN PRINCIPLE (SCS: 2010-09-14 01:20:10Z)See document 10-940r2 where all changes to clause 9.2.4 are removed from 11aa draft. | SCS | SCS |  | AGREE IN PRINCIPLE (SCS: 2010-07-15 21:49:43Z) See CID #316 for proposed text changes |  |  |  | 2010-09-14 01:20 | SCS
209 | Gong, Michelle | 164 | 1 | 9.2.4 | 36 | 25-26 | T | Y | 36 |  | 9.2.4 |  | P |  |  |  | "after every successful attemp to transmit an MPDU or MMPDU" is also a condition. | Move "after every successful attemp to transmit an MPDU or MMPDU" to one of the bullet items after "when one of the followings happens" | AGREE IN PRINCIPLE (SCS: 2010-09-14 01:18:57Z) See document 10-940r2 where all changes to clause 9.2.4 are removed from 11aa draft. | SCS | SCS |  | AGREE IN PRINCIPLE (SCS: 2010-07-15 21:49:43Z) See CID #316 for proposed text changes |  |  |  | 2010-09-14 01:19 | SCS
994 | Chu, Liwen | 164 | 1 |  | 36 | 51 | T | Y | 36 | 51 |  |  | A |  |  |  | The frame that includes the DEI subfield is QoS frame. Why do you need to set SRC and LRC if the frame that includes the DEI subfield can not received correctly? | Delete DEI related changes from this subclause. | AGREE (SCS: 2010-09-14 01:17:12Z) See document 10-940r2. | SCS | SCS | [5 empty] | 2010-09-14 01:17 | SCS
27 | Ashley, Alex | 164 | 1 | 9.2.4 | 36 | 27 | T | N | 36 | 27 | 9.2.4 |  | A |  |  |  | The DEI field is in the HT control field, not the QoS control field | Change "where the DEI subfield is zero or the QoS Control field is not present," to "where the DEI subfield is zero or the HT Control field is not present," | AGREE (SCS: 2010-09-14 00:58:07Z) | SCS | SCS |  | AGREE (SCS: 2010-07-15 21:51:16Z) |  |  |  | 2010-09-14 00:58 | SCS
28 | Ashley, Alex | 164 | 1 | 9.2.4 | 36 | 29 | T | N | 36 | 29 | 9.2.4 |  | A |  |  |  | The DEI field is in the HT control field, not the QoS control field | Change "where the DEI subfield is zero or the QoS Control field is not present," to "where the DEI subfield is zero or the HT Control field is not present," | AGREE (SCS: 2010-09-14 01:19:09Z) | SCS | SCS |  | AGREE (SCS: 2010-07-15 21:51:16Z) |  |  |  | 2010-09-14 01:19 | SCS
10 | Aboul-Magd, Osama | 164 | 1 | 9..2.5.3 | 36 | 51-53 | T | Y | 36 |  | 9..2.5.3 | 69 | P |  |  |  | It seems that frames that are marked with DEI will be retransmitted if lost. This is a very inefficient way of handling the DEI issues and makes the feature not useful. It is also not clear what is the impact of a lost DEI=1 frame on the cw. Would the current cw be doubled? | Unless able to come up with a better way to handle EDI=1 frames, it is recommended to eliminate this feature. | AGREE IN PRINCIPLE (SCS: 2010-09-14 01:15:12Z) See document 10-940r2, CID#69 and 10-950r2 | SCS | SCS |  | AGREE IN PRINCIPLE (SCS: 2010-07-15 21:27:59Z) When ACK frames are generated is modified by the resolution of CID#69 The behaviour of CW is clarified in the resoltion of CID #316 No text changes required to resolve this CID |  |  |  | 2010-09-14 01:17 | SCS
317 | Hart, Bria | 164 | 1 | 9.9.1.1 | 38 | 46 | T | Y | 38 | 46 | 9.9.1.1 | 461 | D |  |  |  | Can we revisit the choice to delete the AC_VO queue: for many practical reasons (e.g. retrying MPDUs from a partially successful A-MPDU) is is desirable to have a queue between what is drawn in fig 9-17aa as AAC_VO¦¦AC_VO and LHS V. | Recommend leaving AC_VO as (short) TX queue above LHS V, with inputs given by (longer) AAC_VO and a renamed version of the AC_VO in the figure (Default AC_VO, DAC_VO?) . Ditto AAC_VI¦¦AC_VI | DISAGREE (SCS: 2010-09-14 01:23:56Z)Previous intra-AC proposals (e.g. 09-0850) have made such suggestions and met with very strong negative response from the voting members of the task group, therefore making the proposed change is unlikely to increase the approval rating of the 11aa draft. The commenter is welcome to make a new proposal to see if the will of the group has changed. | SCS | SCS |  | DISAGREE (SCS: 2010-07-22 11:12:30Z) Previous intra-AC proposals have made such suggestions and met with very strong negative response from the voting members of the task group, therefore making the proposed change is unlikely to increase the approval rating of the draft. The commenter is welcome to make a new proposal to see if the will of the group has changed. |  |  |  | 2010-09-14 01:25 | SCS
461 | Hart, Bria | 164 | 1 | 9.9.1.1 | 38 | 46 | T | Y | 38 | 46 | 9.9.1.1 |  | D |  |  |  | Can we revisit the choice to delete the AC_VO queue: for many practical reasons (e.g. retrying MPDUs from a partially successful A-MPDU) is is desirable to have a queue between what is drawn in fig 9-17aa as AAC_VO¦¦AC_VO and LHS V. | Recommend leaving AC_VO as (short) TX queue above LHS V, with inputs given by (longer) AAC_VO and a renamed version of the AC_VO in the figure (Default AC_VO, DAC_VO?) . Ditto AAC_VI¦¦AC_VI | DISAGREE (SCS: 2010-09-14 01:25:09Z) Previous intra-AC proposals (e.g. 09-0850) have made such suggestions and met with very strong negative response from the voting members of the task group, therefore making the proposed change is unlikely to increase the approval rating of the 11aa draft. The commenter is welcome to make a new proposal to see if the will of the group has changed. | SCS | SCS |  | DISAGREE (SCS: 2010-07-22 11:12:30Z) Previous intra-AC proposals have made such suggestions and met with very strong negative response from the voting members of the task group, therefore making the proposed change is unlikely to increase the approval rating of the draft. The commenter is welcome to make a new proposal to see if the will of the group has changed. |  |  |  | 2010-09-14 01:25 | SCS
11 | Aboul-Magd, Osama | 164 | 1 | 9.9.1.1 | 39 | 1-3 | T | Y | 39 |  | 9.9.1.1 | 461 | D |  |  |  | Figure 9-17aa is not needed. The original Figure is sufficient with the four AC. | Remove Figure 19-17aa | DISAGREE (SCS: 2010-09-14 01:28:19Z)Intra-AC prioritization is an explicit PAR topic of 11aa. See 11-10-0950 for text changes that might be relevant to addressing the commenter's concerns. | SCS | SCS |  | DISAGREE (SCS: 2010-07-22 11:15:08Z) Intra-AC prioritization is an explicit PAR topic of 11aa. See 11-10-0950 for text changes that might be relevant. |  |  |  | 2010-09-14 01:29 | SCS
723 | Stephens, Adrian | 164 | 1 | 9.9.1.5 | 39 | 24 | T | Y | 39 | 24 | 9.9.1.5 |  | P |  |  |  | "dot11ShortRetryLimit /dot11ShortDEIRetryLimit" What is the meaning of this slash operator? The usual meaning is divide. I suspect the actual meaning is "either the ShortRetryLimit or the ShortDEIRetryLimit, or some comination of the two according to criteria that I'm keeping secret" Short of joining the secret brotherhood of those who are "in the know" (which undoubtedly requires baring one breast and shouting for Nellie), I don't know how to discover what this means. | Indicate unambiguously which limit applies when. | AGREE IN PRINCIPLE (SCS: 2010-09-14 01:26:51Z) See 11-10-0940r2 for text changes | SCS | SCS |  | AGREE IN PRINCIPLE (SCS: 2010-07-15 21:49:43Z) See 11-10-0940 for proposed text changes |  |  |  | 2010-09-14 01:27 | SCS
318 | Hart, Bria | 164 | 1 | 9.9.1.5 | 39 | 24 | E | N | 39 | 24 | 9.9.1.5 | 462 | P |  |  |  | "/" is generally avoided in 802.11 | Rewrite to avoid (& clarify) | AGREE IN PRINCIPLE (SCS: 2010-09-14 01:29:54Z)See 11-10-0940r2 for text changes | SCS | SCS |  | AGREE IN PRINCIPLE (SCS: 2010-07-15 21:49:43Z) See 11-10-0940 for proposed text changes |  |  |  | 2010-09-14 01:30 | SCS
996 | Chu, Liwen | 164 | 1 |  | 39 | 23 | T | Y | 39 | 23 |  | 316 | P |  |  |  | I tihnk you need DEIQSRC[AC], non-DEIQSRC[AC], DEIQSLC[AC], non-DEIQSLC[AC] since QSRC, QLRC are STA variable which means during the procedure that increase QSRC, WLRS, both DEI frames and nonDEI frames will be transmitted. | 1, Use DEIQSRC[AC], non-DEIQSRC[AC], DEIQSLC[AC], non-DEIQSLC[AC], 2, Add the updating rules for DEIQSRC[AC], non-DEIQSRC[AC], DEIQSLC[AC], non-DEIQSLC[AC], 3, Add the rules for updating contention window, frame discarding. | AGREE IN PRINCIPLE (SCS: 2010-09-14 01:30:12Z)See CID#316 and 11-10-0940r2 for text changes to address this commenter's concerns | SCS | SCS |  | AGREE IN PRINCIPLE (SCS: 2010-07-23 09:46:04Z) See CID#316 and 11-10-0940 for proposed text that might address this commenter's concerns |  |  |  | 2010-09-14 01:31 | SCS
462 | Hart, Bria | 164 | 1 | 9.9.1.5 | 39 | 24 | E | N | 39 | 24 | 9.9.1.5 |  | P |  |  |  | "/" is generally avoided in 802.11 | Rewrite to avoid (& clarify) | AGREE IN PRINCIPLE (SCS: 2010-09-14 01:29:31Z)See 11-10-0940r2 for text changes | SCS | SCS |  | AGREE IN PRINCIPLE (SCS: 2010-07-15 21:49:43Z) See 11-10-0940 for proposed text changes |  |  |  | 2010-09-14 01:30 | SCS
732 | Stephens, Adrian | 164 | 1 | 10.3.aa70 | 53 | 4 | E | Y | 53 | 4 | 10.3.aa70 |  | A |  |  |  | There is no such thing as a ".termination" or "termrequest" primitive. | Rename to MLME-SCS-Termination.request and .indication. Ditto on page 56-57 | AGREE (SCS: 2010-09-14 01:31:05Z)On page 53, figure 10-aa1, rename "MLME-SCS.termrequest" to "MLME-SCS-TERM.request" and "MLME-SCS.termination" to "MLME-SCS-TERM.indication" On pages 56&57, replace all occurances of "MLME-SCS.termrequest" with "MLME-SCS-TERM.request" | SCS | SCS |  | AGREE (SCS: 2010-07-22 13:38:42Z) On page 53, figure 10-aa1, rename "MLME-SCS.termrequest" to "MLME-SCS-TERM.request" and "MLME-SCS.termination" to "MLME-SCS-TERM.indication" On pages 56&57, replace all occurances of "MLME-SCS.termrequest" with "MLME-SCS-TERM.request" |  |  |  | 2010-09-14 01:31 | SCS
38 | Ashley, Alex | 164 | 1 | 10.3.aa70.6 | 57 | 8 | E | N | 57 | 8 | 10.3.aa70.6 | 732 | P |  |  |  | Heading "MLME-DMS.termindication" should be "MLME-SCS.termindication" | as in comment | AGREE IN PRINCIPLE (SCS: 2010-09-14 01:31:21Z)See CID#732 | SCS | SCS |  | AGREE IN PRINCIPLE (SCS: 2010-07-22 13:41:18Z) See CID#732 |  |  |  | 2010-09-14 01:31 | SCS
474 | Hart, Bria | 164 | 1 | 11.4.1 | 70 | 19 | T | Y | 70 | 19 | 11.4.1 |  | A |  |  |  | We say "An Intra-Access Category Priority element may be associated with a TS." but not how this is done | Add explanation or reference to explanation | AGREE (SCS: 2010-09-14 01:33:22Z)Change "An Intra-Access Category Priority element may be associated with a TS." to "An Intra-Access Category Priority element may be associated with a TS by the inclusion of an Intra-Access Category TS priority element in an ADDTS Request frame." | SCS | SCS |  | AGREE (SCS: 2010-07-19 17:29:12Z) Change ""An Intra-Access Category Priority element may be associated with a TS."" to ""An Intra-Access Category Priority element may be associated with a TS by the inclusion of an Intra-Access Category TS priority element in an ADDTS Request frame."" |  |  |  | 2010-09-14 01:34 | SCS
330 | Hart, Bria | 164 | 1 | 11.4.1 | 70 | 19 | T | Y | 70 | 19 | 11.4.1 | 474 | A |  |  |  | We say "An Intra-Access Category Priority element may be associated with a TS." but not how this is done | Add explanation or reference to explanation | AGREE (SCS: 2010-09-14 01:34:09Z)Access Category Priority element may be associated with a TS." to "An Intra-Access Category Priority element may be associated with a TS by the inclusion of an Intra-Access Category TS priority element in an ADDTS Request frame." | SCS | SCS |  | "AGREE (SCS: 2010-07-19 17:29:12Z) Change ""An Intra-Access Category Priority element may be associated with a TS."" to ""An Intra-Access Category Priority element may be associated with a TS by the inclusion of an Intra-Access Category TS priority element in an ADDTS Request frame.""" |  |  |  | 2010-09-14 01:34 | SCS
741 | Stephens, Adrian | 164 | 1 | 11.4.6 | 72 | 8 | T | Y | 72 | 8 | 11.4.6 |  | A |  |  |  | "If an Intra-Access Priority element was provided when the TS was created, the Drop Eligibility subfield is used to tag the drop eligibility of the MSDU." What does "tag" mean? | Replace "tag" with "determine" Make similar changes to 79.47 | AGREE (SCS: 2010-09-15 02:08:53Z) | SCS | SCS |  | AGREE (SCS: 2010-07-19 17:34:10Z) |  |  |  | 2010-09-15 02:10 | SCS
50 | Ashley, Alex | 164 | 1 | 11.aa23.2 | 79 | 48 | T | N | 79 | 48 | 11.aa23.2 |  | P |  |  |  | There is no such thing as the "AVT field". The DEI field in the HT control field. | Change "All matching MSDUs are tagged with their drop eligibility using the value from the Drop Eligibility subfield of the Intra-Access Category Priority element in the DEI subfield of the AVT field, as defined in 7.1.3.5.8" to "All matching MSDUs are tagged with their drop eligibility using the value from the Drop Eligibility subfield of the Intra-Access Category Priority element in the DEI subfield of the HT Control field, as defined in 7.1.3.5a" | AGREE IN PRINCIPLE (SCS: 2010-09-15 02:25:02Z)Change "All matching MSDUs are tagged with their drop eligibility using the value from the Drop Eligibility subfield of the Intra-Access Category Priority element in the DEI subfield of the AVT field, as defined in 7.1.3.5.8" to "All matching MSDUs have their drop eligibility indicator set using the value from the Drop Eligibility subfield of the Intra-Access Category Priority element in the DEI subfield of the HT Control field, as defined in 7.1.3.5a" | SCS | SCS |  | "AGREE IN PRINCIPLE (SCS: 2010-07-19 17:35:52Z) Change ""All matching MSDUs are tagged with their drop eligibility using the value from the Drop Eligibility subfield of the Intra-Access Category Priority element in the DEI subfield of the AVT field, as defined in 7.1.3.5.8"" to ""All matching MSDUs have their drop eligibility indicator set using the value from the Drop Eligibility subfield of the Intra-Access Category Priority element in the DEI subfield of the HT Control field, as defined in 7.1.3.5a""" |  |  |  | 2010-09-15 02:26 | SCS
592 | Hunter, David | 164 | 1 | 11.aa23.2 | 79 | 2 | T | Y | 79 | 2 | 11.aa23.2 |  | A |  |  |  | Almost a run-on sentence. | Replace "...SCS service where the AP classifies..." with "...SCS service. In SCS the AP classifies…" | AGREE (SCS: 2010-09-15 02:28:11Z)Change "The Stream Classification Service (SCS) is a service that may be provided by an AP to its associated STAs that support the SCS service, where the AP classifies incoming MSDUs based upon parameters provided by the non-AP STA." to "The Stream Classification Service (SCS) is a service that may be provided by an AP to its associated STAs that support the SCS service. In SCS the AP classifies incoming MSDUs based upon parameters provided by the non-AP STA." | SCS | SCS |  | AGREE (SCS: 2010-07-22 11:41:13Z) Change "The Stream Classification Service (SCS) is a service that may be provided by an AP to its associated STAs that support the SCS service, where the AP classifies incoming MSDUs based upon parameters provided by the non-AP STA." to "The Stream Classification Service (SCS) is a service that may be provided by an AP to its associated STAs that support the SCS service. In SCS the AP classifies incoming MSDUs based upon parameters provided by the non-AP STA." |  |  |  | 2010-09-15 02:28 | SCS
971 | Wang, Qi | 164 | 1 | 11aa.23.2 | 79 | 49 | T | Y | 79 | 49 | 11aa.23.2 | 879 | A |  |  |  | "… as defined in 7.1.3.5.8." "7.1.3.5.8" does not exist. It's unclear weather the reference is wrong or the relevant text is missing. Please fix the problem. | As in comment. | AGREE (SCS: 2010-09-15 02:51:16Z)change "DEI subfield of the AVT field, as defined in 7.1.3.5.8" with "DEI subfield of the HT Control field, as defined in 7.1.3.5a" | SCS | SCS |  | AGREE (SCS: 2010-07-19 17:39:51Z) See CID#879 |  |  |  | 2010-09-15 02:51 | SCS
970 | Wang, Qi | 164 | 1 | 11.aa23.2 | 79 | 34 | T | Y | 79 | 34 | 11.aa23.2 | 878 | A |  |  |  | "If the requested SCS is accepted by the AP, the AP shall process subsequent incoming unicast MSDUs from the DS or WM that match the classifier specified in the SCS Descriptor." What values in the SCS Descriptor shall the AP use to determine whether a match occurs? Please clarify the behavior and modify the text accordingly. | As in comment. | AGREE (SCS: 2010-09-15 02:49:04Z)See 11-10-950r2 | SCS | SCS |  | AGREE (SCS: 2010-07-22 14:03:28Z) See 11-10-950 |  |  |  | 2010-09-15 02:49 | SCS
969 | Wang, Qi | 164 | 1 | 11.aa23.2 | 79 | 1 | T | Y | 79 | 1 | 11.aa23.2 | 877 | P |  |  |  | Is SCS intended to improve the delivery quality of the non-dropped traffic sent to the non-AP STA using SCS, or to improve the delivery quality of traffic sent to other STAs in the BSS? Please provide the text describing the benefits of the scheme. | As in comment. | AGREE IN PRINCIPLE (SCS: 2010-09-15 02:48:02Z) At the end of 5.2.12.3 (page 3) add: When Intra-Access Category TS prioritization is enabled (see 5.2.12.6) SCS allows packets belonging to a stream to be assigned to the primary or alternate EDCA transmit queues, so that finer grained prioritization can be applied. | SCS | SCS |  | AGREE IN PRINCIPLE (SCS: 2010-07-22 14:12:21Z) See CID#877 |  |  |  | 2010-09-15 02:48 | SCS
968 | Wang, Qi | 164 | 1 | 11.aa23.2 | 79 | 1 | T | Y | 79 | 1 | 11.aa23.2 |  | A |  |  |  | "The Stream Classification Service (SCS) is a service that may be provided by an AP…" Is SCS used for the streams sent using individually-addressed frames or group-addressed frames or both? The text in Line 34-35 of this page seems to suggest it only works for unicast frames. Please clarify the applicability of SCS and modify the text accordingly. | As in comment. | AGREE (SCS: 2010-09-15 02:11:48Z)SCS was intended for use with unicast traffic. Group addressed traffic does not map to ACs in the same way as unicast traffic, and probably does not greatly benefit from drop eligibility. On page 79, para 1, change: "The Stream Classification Service (SCS) is a service that may be provided by an AP to its associated STAs that support the SCS service, where the AP classifies incoming MSDUs based upon parameters provided by the non-AP STA." to "The Stream Classification Service (SCS) is a service that may be provided by an AP to its associated STAs that support the SCS service, where the AP classifies incoming unicast MSDUs based upon parameters provided by the non-AP STA." On page 3, change para 1 of 5.2.12.3: Change "Once classified, packets belonging" to "Once classified, unicast packets belonging" | SCS | SCS |  | AGREE (SCS: 2010-07-22 14:30:09Z) SCS was intended for use with unicast traffic. Group addressed traffic does not map to ACs in the same way as unicast traffic, and probably does not greatly benefit from drop eligibility. On page 79, para 1, change: "The Stream Classification Service (SCS) is a service that may be provided by an AP to its associated STAs that support the SCS service, where the AP classifies incoming MSDUs based upon parameters provided by the non-AP STA." to "The Stream Classification Service (SCS) is a service that may be provided by an AP to its associated STAs that support the SCS service, where the AP classifies incoming unicast MSDUs based upon parameters provided by the non-AP STA." On page 3, change para 1 of 5.2.12.3: Change "Once classified, packets belonging" to "Once classified, unicast packets belonging" |  |  |  | 2010-09-15 02:12 | SCS
879 | Wang, Qi | 164 | 1 | 11aa.23.2 | 79 | 49 | T | Y | 79 | 49 | 11aa.23.2 |  | A |  |  |  | "… as defined in 7.1.3.5.8." "7.1.3.5.8" does not exist. It's unclear weather the reference is wrong or the relevant text is missing. Please fix the problem. | As in comment. | AGREE (SCS: 2010-09-15 02:12:25Z) change "DEI subfield of the AVT field, as defined in 7.1.3.5.8" with "DEI subfield of the HT Control field, as defined in 7.1.3.5a" | SCS | SCS |  | AGREE (SCS: 2010-07-19 17:39:51Z) change "DEI subfield of the AVT field, as defined in 7.1.3.5.8" with "DEI subfield of the HT Control field, as defined in 7.1.3.5a" |  |  |  | 2010-09-15 02:13 | SCS
878 | Wang, Qi | 164 | 1 | 11.aa23.2 | 79 | 34 | T | Y | 79 | 34 | 11.aa23.2 |  | A |  |  |  | "If the requested SCS is accepted by the AP, the AP shall process subsequent incoming unicast MSDUs from the DS or WM that match the classifier specified in the SCS Descriptor." What values in the SCS Descriptor shall the AP use to determine whether a match occurs? Please clarify the behavior and modify the text accordingly. | As in comment. | AGREE (SCS: 2010-09-15 02:23:21Z) See 11-10-950r2 | SCS | SCS |  | AGREE (SCS: 2010-07-22 14:03:28Z) See 11-10-950 |  |  |  | 2010-09-15 02:24 | SCS
479 | Hart, Bria | 164 | 1 | 11.aa23.2 | 79 | 14 | T | Y | 79 | 14 | 11.aa23.2 |  | D |  |  |  | Test describes SCS Request frame only, but ADDTS.Req seems most valuable and is mentioned in clause 7 | Describe behavior for ADDTS.req too | DISAGREE (SCS: 2010-09-15 02:27:26Z)The clause is correct in that it only mentions SCS procedures. The commenter is probably thinking of the intra-AC that is an optional addition to ADDTS. The use of IACP elem is described in clause 11.4.6 | SCS | SCS |  | DISAGREE (SCS: 2010-07-22 11:33:56Z) The clause is correct in that it only mentions SCS procedures. The commenter is probably thinking of the intra-AC that is an optional addition to ADDTS. The use of IACP elem is described in clause 11.4.6 |  |  |  | 2010-09-15 02:28 | SCS
876 | Wang, Qi | 164 | 1 | 11.aa23.2 | 79 | 1 | T | Y | 79 | 1 | 11.aa23.2 | 968 | A |  |  |  | "The Stream Classification Service (SCS) is a service that may be provided by an AP…" Is SCS used for the streams sent using individually-addressed frames or group-addressed frames or both? The text in Line 34-35 of this page seems to suggest it only works for unicast frames. Please clarify the applicability of SCS and modify the text accordingly. | As in comment. | AGREE (SCS: 2010-09-15 02:11:48Z)SCS was intended for use with unicast traffic. Group addressed traffic does not map to Acs in the same way as unicast traffic, and probably does not greatly benefit from drop eligibility. On page 79, para 1, change: "The Stream Classification Service (SCS) is a service that may be provided by an AP to its associated STAs that support the SCS service, where the AP classifies incoming MSDUs based upon parameters provided by the non-AP STA." to "The Stream Classification Service (SCS) is a service that may be provided by an AP to its associated STAs that support the SCS service, where the AP classifies incoming unicast MSDUs based upon parameters provided by the non-AP STA." On page 3, change para 1 of 5.2.12.3: Change "Once classified, packets belonging" to "Once classified, unicast packets belonging" | SCS | SCS |  | AGREE (SCS: 2010-07-22 14:34:17Z) See CID#968 |  |  |  | 2010-09-15 02:38 | SCS
591 | Hunter, David | 164 | 1 | 11.aa23.2 | 79 | 1 | E | Y | 79 | 1 | 11.aa23.2 |  | D |  |  |  | "… is a service that may be provided by an AP to its associated STAs…". But what if the MSDU is coming from the upper layers of a non-AP STA? Why can't a classification service operate with a stream coming from a STA -- perhaps multi-stream audio from a Blu-Ray player to a hi-fi system? | If there is a good reason for this service only operating from APs, then specify that. Otherwise remove the restriction that SCS works only in APs. It should work between any two STAs (including DLS / TDLS links). | DISAGREE (SCS: 2010-09-15 02:31:51Z) The SCS text in the draft covers over-the-air messages that are required for an AP to provide this service to non-AP STAs. It has been assumed that the priority of traffic generated by a STA would be set from the MA-UNITDATA.request primitive. It is true however that this would not provide a method to signal drop eligibility. Changing the the MA-UNITDATA.request primitive might be a way to provide DEI signalling. Another method would be to add something to the MLME for a local SCS request. Perhaps the commenter would be interested in making a proposal? | SCS | SCS |  | DISAGREE (SCS: 2010-07-22 14:48:31Z) The SCS text in the draft covers over-the-air messages that are required for an AP to provide this service to non-AP STAs. It has been assumed that the priority of traffic generated by a STA would be set from the MA-UNITDATA.request primitive. It is true however that this would not provide a method to signal drop eligibility. Changing the the MA-UNITDATA.request primitive might be a way to provide DEI signalling. Another method would be to add something to the MLME for a local SCS request. Perhaps the commenter would be interested in making a proposal? |  |  |  | 2010-09-15 02:32 | SCS
651 | Purnadi, Rene | 164 | 1 | 11.aa23.2 | 79 | 44 | T | N | 79 | 44 | 11.aa23.2 | 878 | A |  |  |  | What is the criteria of selecting EDCA Transmit Queue and Alternate EDCA Transmit Queue | Please clarify | AGREE (SCS: 2010-09-15 02:32:36Z) See CID#878 and 11-10-0950 | SCS | SCS |  | AGREE (SCS: 2010-07-22 14:35:54Z) See CID#878 and 11-10-0950 |  |  |  | 2010-09-15 02:33 | SCS
481 | Hart, Bria | 164 | 1 | 11.aa23.2 | 79 | 41 | T | Y | 79 | 41 | 11.aa23.2 | 337 | P |  |  |  | If dot11RAVStreamingAlternate … is false, behavior will be the default behavior of course, but in 5 years time, who remembers what is the default | Record that if do11RAVStreamAlternate … is false, the EDCA transmit queues are used | AGREE IN PRINCIPLE (SCS: 2010-09-15 02:47:13Z)See 11-10-0950 | SCS | SCS |  | AGREE IN PRINCIPLE (SCS: 2010-07-22 11:22:04Z) See 11-10-0950 |  |  |  | 2010-09-15 02:47 | SCS
480 | Hart, Bria | 164 | 1 | 11.aa23.2 | 79 | 39 | T | Y | 79 | 39 | 11.aa23.2 | 336 | A |  |  |  | If matching and part of a TS , what happens (e.g. TS rules defined in xxx apply) | Describe behavior/add reference to this other case | AGREE (SCS: 2010-09-15 02:46:25Z)See 11-10-0950 for normative text changes to adopt this comment. | SCS | SCS |  | AGREE (SCS: 2010-07-22 11:28:43Z) See 11-10-0950 for normative text changes to adopt this comment. |  |  |  | 2010-09-15 02:46 | SCS
337 | Hart, Bria | 164 | 1 | 11.aa23.2 | 79 | 41 | T | Y | 79 | 41 | 11.aa23.2 |  | P |  |  |  | If dot11RAVStreamingAlternate … is false, behavior will be the default behavior of course, but in 5 years time, who remembers what is the default | Record that if do11RAVStreamAlternate … is false, the EDCA transmit queues are used | AGREE IN PRINCIPLE (SCS: 2010-09-15 02:33:13Z) See 11-10-0950 | SCS | SCS |  | AGREE IN PRINCIPLE (SCS: 2010-07-22 11:22:04Z) See 11-10-0950 |  |  |  | 2010-09-15 02:33 | SCS
336 | Hart, Bria | 164 | 1 | 11.aa23.2 | 79 | 39 | T | Y | 79 | 39 | 11.aa23.2 |  | A |  |  |  | If matching and part of a TS , what happens (e.g. TS rules defined in xxx apply) | Describe behavior/add reference to this other case | AGREE (SCS: 2010-09-15 02:33:34Z)See 11-10-0950 for normative text changes to adopt this comment. | SCS | SCS |  | AGREE (SCS: 2010-07-22 11:28:43Z) See 11-10-0950 for normative text changes to adopt this comment. |  |  |  | 2010-09-15 02:34 | SCS
335 | Hart, Bria | 164 | 1 | 11.aa23.2 | 79 | 14 | T | Y | 79 | 14 | 11.aa23.2 | 479 | D |  |  |  | Test describes SCS Request frame only, but ADDTS.Req seems most valuable and is mentioned in clause 7 | Describe behavior for ADDTS.req too | DISAGREE (SCS: 2010-09-15 02:41:09Z)The clause is correct in that it only mentions SCS procedures. The commenter is probably thinking of the intra-AC that is an optional addition to ADDTS. The use of IACP elem is described in clause 11.4.6 | SCS | SCS |  | DISAGREE (SCS: 2010-07-22 11:33:56Z) The clause is correct in that it only mentions SCS procedures. The commenter is probably thinking of the intra-AC that is an optional addition to ADDTS. The use of IACP elem is described in clause 11.4.6 |  |  |  | 2010-09-15 02:42 | SCS
877 | Wang, Qi | 164 | 1 | 11.aa23.2 | 79 | 1 | T | Y | 79 | 1 | 11.aa23.2 |  | P |  |  |  | Is SCS intended to improve the delivery quality of the non-dropped traffic sent to the non-AP STA using SCS, or to improve the delivery quality of traffic sent to other STAs in the BSS? Please provide the text describing the benefits of the scheme. | As in comment. | AGREE IN PRINCIPLE (SCS: 2010-09-15 02:24:45Z) At the end of 5.2.12.3 (page 3) add: When Intra-Access Category TS prioritization is enabled (see 5.2.12.6) SCS allows packets belonging to a stream to be assigned to the primary or alternate EDCA transmit queues, so that finer grained prioritization can be applied. | SCS | SCS |  | AGREE IN PRINCIPLE (SCS: 2010-07-22 14:12:21Z) At the end of 5.2.12.3 (page 3) add: When Intra-Access Category TS prioritization is enabled (see 5.2.12.6) SCS allows packets belonging to a stream to be assigned to the primary or alternate EDCA transmit queues, so that finer grained prioritization can be applied. |  |  |  | 2010-09-15 02:25 | SCS
244 | Hamilton, Mark | 164 | 1 | D | 89 | 19 | T | Y | 89 | 19 | D |  | A |  |  |  | dot11SCSActivated (sic) appears to apply to non-AP STAs also. Same thing for dot11AlternateEDCAActivated. | Change the DESCRIPTION to handle non-AP STAs "Changes take effect for the next MLME-START.request primitive or MLME-JOIN.request primitive" (This assumes it is only meaningful within a BSS association) | AGREE (SCS: 2010-09-15 02:34:31Z) Change "Changes take effect for the next MLME-START.request primitive" to "Changes take effect for the next MLME-START.request primitive or MLME-JOIN.request primitive" | SCS | SCS |  | AGREE (SCS: 2010-07-22 11:42:34Z) Change "Changes take effect for the next MLME-START.request primitive" to "Changes take effect for the next MLME-START.request primitive or MLME-JOIN.request primitive" |  |  |  | 2010-09-15 02:35 | SCS

## Title
IEEE P802.11 Wireless LANs
Submission
Designator: | doc.: IEEE 802.11-10/0952r2
Venue Date: | Sept 2010
First Author: | Alex Ashley (NDS Ltd)
Subject: | LB164 SCS Comment Spreadsheet
Full Date: | 2010-07-11
Author(s): | Alex Ashley
NDS Ltd
One London Road, Staines, Middlesex. UK
Phone: 0044 1784 848770
Fax:
email: aashley at nds dot com
Abstract:
Comments from LB164 related to the SCS feature