9617000023 | 27-Jul-2010 23:57: 9 EDT | 478 | Worstell, Harry | hworstell@research.att.com | 973-236-6915 | Individual | 477 | User | Disapprove | AT&T | Technical | 151 | 10.3.2.1.2 | 29 | This comment is on a portion of the balloted proposed standard that is the subject of unresolved comments (#7405800023, #8016400023, #8452900023, #9037700023 and #9313900023) associated with a 'Do Not Approve' vote. It is therefore within the scope of this recirculation ballot. The TGv PAR scope states: "This amendment provides Wireless Network Management enhancements." There is no mention in the PAR of the amendment including enhancements for higher throughput. Sponsor Ballot pool members with experience with performance enhancements likely did not apply. SSID List extention is an enhancement for higher throughput, not a Network Management enhancement, and therefore is not being reviewed by an appropriate Sponsor Ballot pool. |  | Yes | Update the scope in the TGv PAR, form a new Sponsor Ballot Pool, and restart the Sponsor Ballot. Alternatively, delete the MLME parameter at page 151 line 29 and all other references to SSID List extention | Disagree | This is a reiteration of a previous comment. The TG reiterates it rationale for declining the comment. Some performance enhancements may indeed also provide or enable improved management of the 802.11 network. "The TG and the commenter disagree on the interpretaion of the PAR. The TG believes that the feature is in scope as it enables further management of 802.11 devices in wireless networks. Prior work in radio measurement was performed to "... provide the capability for a STA to manage and query its radio environment, and to make appropriate assessments about its health and efficiency (See P4, IEEE 802.11k-2008.). This feature extends those capabilities." Note that the commenter is not consistent in applying the comment rationale. In Comment 9676200023, the commenter states"I disagree with the resolution to Comments #9093800023, and #9253700023. Access point collaboration should be included in the draft. All of the technical points raised in the rejection to the above comments apply only to previous access point collaboration proposals. None of the technical points apply to this proposed change. Include a minimal solution that deals with the performance degradation in managed deployments." in which the commenter requests addition of another capability that is performance related; supporting the interpretation that such features are indeed in scope. | General-H
9616900023 | 27-Jul-2010 23:57: 9 EDT | 477 | Worstell, Harry | hworstell@research.att.com | 973-236-6915 | Individual | 476 | User | Disapprove | AT&T | Technical | 150 | 9.6.0f1 | 16 | This comment is on a portion of the balloted proposed standard that is the subject of unresolved comments (#7405300023, #8016300023, #8452800023, #9037600023 and #9313800023) associated with a 'Do Not Approve' vote. It is therefore within the scope of this recirculation ballot. The TGv PAR scope states: "This amendment provides Wireless Network Management enhancements." There is no mention in the PAR of the amendment including enhancements for higher throughput. Sponsor Ballot pool members with experience with performance enhancements likely did not apply. Multiple BSSID Support is an enhancement for higher throughput, not a Network Management enhancement, and therefore is not being reviewed by an appropriate Sponsor Ballot pool. |  | Yes | Update the scope in the TGv PAR, form a new Sponsor Ballot Pool, and restart the Sponsor Ballot. Alternatively, delete the paragraph at page 150 line 16 and all other references to Multiple BSSID Support | Disagree | This is a reiteration of a previous comment. The TG reiterates it rationale for declining the comment. Some performance enhancements may indeed also provide or enable improved management of the 802.11 network. "The TG and the commenter disagree on the interpretaion of the PAR. The TG believes that the feature is in scope as it enables further management of 802.11 devices in wireless networks. Prior work in radio measurement was performed to "... provide the capability for a STA to manage and query its radio environment, and to make appropriate assessments about its health and efficiency (See P4, IEEE 802.11k-2008.). This feature extends those capabilities." Note that the commenter is not consistent in applying the comment rationale. In Comment 9676200023, the commenter states"I disagree with the resolution to Comments #9093800023, and #9253700023. Access point collaboration should be included in the draft. All of the technical points raised in the rejection to the above comments apply only to previous access point collaboration proposals. None of the technical points apply to this proposed change. Include a minimal solution that deals with the performance degradation in managed deployments." in which the commenter requests addition of another capability that is performance related; supporting the interpretation that such features are indeed in scope. | General-H
9616800023 | 27-Jul-2010 23:57: 9 EDT | 476 | Worstell, Harry | hworstell@research.att.com | 973-236-6915 | Individual | 475 | User | Disapprove | AT&T | Technical | 150 | 9.6.0f1 | 14 | This comment is on a portion of the balloted proposed standard that is the subject of unresolved comments (#7405300023, #8016200023, #8452700023, #9037500023 and #9313700023) associated with a 'Do Not Approve' vote. It is therefore within the scope of this recirculation ballot. The TGv PAR scope states: "This amendment provides Wireless Network Management enhancements." There is no mention in the PAR of the amendment including enhancements for higher throughput. Sponsor Ballot pool members with experience with performance enhancements likely did not apply. Multiple BSSID Support is an enhancement for higher throughput, not a Network Management enhancement, and therefore is not being reviewed by an appropriate Sponsor Ballot pool. |  | Yes | Update the scope in the TGv PAR, form a new Sponsor Ballot Pool, and restart the Sponsor Ballot. Alternatively, delete the subclause title at page 150 line 14 and all other references to Multiple BSSID Support | Disagree | This is a reiteration of a previous comment. The TG reiterates it rationale for declining the comment. Some performance enhancements may indeed also provide or enable improved management of the 802.11 network. "The TG and the commenter disagree on the interpretaion of the PAR. The TG believes that the feature is in scope as it enables further management of 802.11 devices in wireless networks. Prior work in radio measurement was performed to "... provide the capability for a STA to manage and query its radio environment, and to make appropriate assessments about its health and efficiency (See P4, IEEE 802.11k-2008.). This feature extends those capabilities." Note that the commenter is not consistent in applying the comment rationale. In Comment 9676200023, the commenter states"I disagree with the resolution to Comments #9093800023, and #9253700023. Access point collaboration should be included in the draft. All of the technical points raised in the rejection to the above comments apply only to previous access point collaboration proposals. None of the technical points apply to this proposed change. Include a minimal solution that deals with the performance degradation in managed deployments." in which the commenter requests addition of another capability that is performance related; supporting the interpretation that such features are indeed in scope. | General-H
9616700023 | 27-Jul-2010 23:57: 9 EDT | 475 | Worstell, Harry | hworstell@research.att.com | 973-236-6915 | Individual | 474 | User | Disapprove | AT&T | Technical | 150 | 9.6.0d.3 | 1 | This comment is on a portion of the balloted proposed standard that is the subject of unresolved comments (#7405200023, #8016100023, #8452600023, #9037400023 and #9313600023) associated with a 'Do Not Approve' vote. It is therefore within the scope of this recirculation ballot. The TGv PAR scope states: "This amendment provides Wireless Network Management enhancements." There is no mention in the PAR of the amendment including enhancements for higher throughput. Sponsor Ballot pool members with experience with performance enhancements likely did not apply. Flexible Multicast Service (FMS) is an enhancement for higher throughput, not a Network Management enhancement, and therefore is not being reviewed by an appropriate Sponsor Ballot pool. |  | Yes | Update the scope in the TGv PAR, form a new Sponsor Ballot Pool, and restart the Sponsor Ballot. Alternatively, delete the phrase at page 150 line 1 and all other references to Flexible Multicast Service (FMS) | Disagree | This is a reiteration of a previous comment. The TG reiterates it rationale for declining the comment. Some performance enhancements may indeed also provide or enable improved management of the 802.11 network. "The TG and the commenter disagree on the interpretaion of the PAR. The TG believes that the feature is in scope as it enables further management of 802.11 devices in wireless networks. Prior work in radio measurement was performed to "... provide the capability for a STA to manage and query its radio environment, and to make appropriate assessments about its health and efficiency (See P4, IEEE 802.11k-2008.). This feature extends those capabilities." Note that the commenter is not consistent in applying the comment rationale. In Comment 9676200023, the commenter states"I disagree with the resolution to Comments #9093800023, and #9253700023. Access point collaboration should be included in the draft. All of the technical points raised in the rejection to the above comments apply only to previous access point collaboration proposals. None of the technical points apply to this proposed change. Include a minimal solution that deals with the performance degradation in managed deployments." in which the commenter requests addition of another capability that is performance related; supporting the interpretation that such features are indeed in scope. | General-H
9616600023 | 27-Jul-2010 23:57: 9 EDT | 474 | Worstell, Harry | hworstell@research.att.com | 973-236-6915 | Individual | 473 | User | Disapprove | AT&T | Technical | 149 | 9.6.0d.3 | 61 | This comment is on a portion of the balloted proposed standard that is the subject of unresolved comments (#7405200023, #8016000023, #8452500023, #9037300023 and #9313500023) associated with a 'Do Not Approve' vote. It is therefore within the scope of this recirculation ballot. The TGv PAR scope states: "This amendment provides Wireless Network Management enhancements." There is no mention in the PAR of the amendment including enhancements for higher throughput. Sponsor Ballot pool members with experience with performance enhancements likely did not apply. Flexible Multicast Service (FMS) is an enhancement for higher throughput, not a Network Management enhancement, and therefore is not being reviewed by an appropriate Sponsor Ballot pool. |  | Yes | Update the scope in the TGv PAR, form a new Sponsor Ballot Pool, and restart the Sponsor Ballot. Alternatively, delete the dash list item at page 149 line 61 and all other references to Flexible Multicast Service (FMS) | Disagree | This is a reiteration of a previous comment. The TG reiterates it rationale for declining the comment. Some performance enhancements may indeed also provide or enable improved management of the 802.11 network. "The TG and the commenter disagree on the interpretaion of the PAR. The TG believes that the feature is in scope as it enables further management of 802.11 devices in wireless networks. Prior work in radio measurement was performed to "... provide the capability for a STA to manage and query its radio environment, and to make appropriate assessments about its health and efficiency (See P4, IEEE 802.11k-2008.). This feature extends those capabilities." Note that the commenter is not consistent in applying the comment rationale. In Comment 9676200023, the commenter states"I disagree with the resolution to Comments #9093800023, and #9253700023. Access point collaboration should be included in the draft. All of the technical points raised in the rejection to the above comments apply only to previous access point collaboration proposals. None of the technical points apply to this proposed change. Include a minimal solution that deals with the performance degradation in managed deployments." in which the commenter requests addition of another capability that is performance related; supporting the interpretation that such features are indeed in scope. | General-H
9616500023 | 27-Jul-2010 23:57: 9 EDT | 473 | Worstell, Harry | hworstell@research.att.com | 973-236-6915 | Individual | 472 | User | Disapprove | AT&T | Technical | 149 | 9.6.0d.1 | 46 | This comment is on a portion of the balloted proposed standard that is the subject of unresolved comments (#7405200023, #8015900023, #8452400023, #9037200023 and #9313400023) associated with a 'Do Not Approve' vote. It is therefore within the scope of this recirculation ballot. The TGv PAR scope states: "This amendment provides Wireless Network Management enhancements." There is no mention in the PAR of the amendment including enhancements for higher throughput. Sponsor Ballot pool members with experience with performance enhancements likely did not apply. Flexible Multicast Service (FMS) is an enhancement for higher throughput, not a Network Management enhancement, and therefore is not being reviewed by an appropriate Sponsor Ballot pool. |  | Yes | Update the scope in the TGv PAR, form a new Sponsor Ballot Pool, and restart the Sponsor Ballot. Alternatively, delete the paragraph at page 149 line 46 and all other references to Flexible Multicast Service (FMS) | Disagree | This is a reiteration of a previous comment. The TG reiterates it rationale for declining the comment. Some performance enhancements may indeed also provide or enable improved management of the 802.11 network. "The TG and the commenter disagree on the interpretaion of the PAR. The TG believes that the feature is in scope as it enables further management of 802.11 devices in wireless networks. Prior work in radio measurement was performed to "... provide the capability for a STA to manage and query its radio environment, and to make appropriate assessments about its health and efficiency (See P4, IEEE 802.11k-2008.). This feature extends those capabilities." Note that the commenter is not consistent in applying the comment rationale. In Comment 9676200023, the commenter states"I disagree with the resolution to Comments #9093800023, and #9253700023. Access point collaboration should be included in the draft. All of the technical points raised in the rejection to the above comments apply only to previous access point collaboration proposals. None of the technical points apply to this proposed change. Include a minimal solution that deals with the performance degradation in managed deployments." in which the commenter requests addition of another capability that is performance related; supporting the interpretation that such features are indeed in scope. | General-H
9616400023 | 27-Jul-2010 23:57: 9 EDT | 472 | Worstell, Harry | hworstell@research.att.com | 973-236-6915 | Individual | 471 | User | Disapprove | AT&T | Technical | 149 | 9.6.0d.1 | 35 | This comment is on a portion of the balloted proposed standard that is the subject of unresolved comments (#7405200023, #8015800023, #8452300023, #9037100023 and #9313300023) associated with a 'Do Not Approve' vote. It is therefore within the scope of this recirculation ballot. The TGv PAR scope states: "This amendment provides Wireless Network Management enhancements." There is no mention in the PAR of the amendment including enhancements for higher throughput. Sponsor Ballot pool members with experience with performance enhancements likely did not apply. Flexible Multicast Service (FMS) is an enhancement for higher throughput, not a Network Management enhancement, and therefore is not being reviewed by an appropriate Sponsor Ballot pool. |  | Yes | Update the scope in the TGv PAR, form a new Sponsor Ballot Pool, and restart the Sponsor Ballot. Alternatively, delete the phrase at page 149 line 35 and all other references to Flexible Multicast Service (FMS) | Disagree | This is a reiteration of a previous comment. The TG reiterates it rationale for declining the comment. Some performance enhancements may indeed also provide or enable improved management of the 802.11 network. "The TG and the commenter disagree on the interpretaion of the PAR. The TG believes that the feature is in scope as it enables further management of 802.11 devices in wireless networks. Prior work in radio measurement was performed to "... provide the capability for a STA to manage and query its radio environment, and to make appropriate assessments about its health and efficiency (See P4, IEEE 802.11k-2008.). This feature extends those capabilities." Note that the commenter is not consistent in applying the comment rationale. In Comment 9676200023, the commenter states"I disagree with the resolution to Comments #9093800023, and #9253700023. Access point collaboration should be included in the draft. All of the technical points raised in the rejection to the above comments apply only to previous access point collaboration proposals. None of the technical points apply to this proposed change. Include a minimal solution that deals with the performance degradation in managed deployments." in which the commenter requests addition of another capability that is performance related; supporting the interpretation that such features are indeed in scope. | General-H
9616300023 | 27-Jul-2010 23:57: 9 EDT | 471 | Worstell, Harry | hworstell@research.att.com | 973-236-6915 | Individual | 470 | User | Disapprove | AT&T | Technical | 148 | 8.5.6.2 | 14 | This comment is on a portion of the balloted proposed standard that is the subject of unresolved comments (#7405700023, #8015700023, #8452200023, #9037000023 and #9313200023) associated with a 'Do Not Approve' vote. It is therefore within the scope of this recirculation ballot. The TGv PAR scope states: "This amendment provides Wireless Network Management enhancements." There is no mention in the PAR of the amendment including enhancements for higher throughput. Sponsor Ballot pool members with experience with performance enhancements likely did not apply. WNM-Sleep Mode is an enhancement for higher throughput, not a Network Management enhancement, and therefore is not being reviewed by an appropriate Sponsor Ballot pool. |  | Yes | Update the scope in the TGv PAR, form a new Sponsor Ballot Pool, and restart the Sponsor Ballot. Alternatively, delete the paragraph at page 148 line 14 and all other references to WNM-Sleep Mode | Disagree | This is a reiteration of a previous comment. The TG reiterates it rationale for declining the comment. Some performance enhancements may indeed also provide or enable improved management of the 802.11 network. "The TG and the commenter disagree on the interpretaion of the PAR. The TG believes that the feature is in scope as it enables further management of 802.11 devices in wireless networks. Prior work in radio measurement was performed to "... provide the capability for a STA to manage and query its radio environment, and to make appropriate assessments about its health and efficiency (See P4, IEEE 802.11k-2008.). This feature extends those capabilities." Note that the commenter is not consistent in applying the comment rationale. In Comment 9676200023, the commenter states"I disagree with the resolution to Comments #9093800023, and #9253700023. Access point collaboration should be included in the draft. All of the technical points raised in the rejection to the above comments apply only to previous access point collaboration proposals. None of the technical points apply to this proposed change. Include a minimal solution that deals with the performance degradation in managed deployments." in which the commenter requests addition of another capability that is performance related; supporting the interpretation that such features are indeed in scope. | General-H
9616200023 | 27-Jul-2010 23:57: 9 EDT | 470 | Worstell, Harry | hworstell@research.att.com | 973-236-6915 | Individual | 469 | User | Disapprove | AT&T | Technical | 148 | 8.5.6.1.3 | 5 | This comment is on a portion of the balloted proposed standard that is the subject of unresolved comments (#7405700023, #8015600023, #8452100023, #9036900023 and #9313100023) associated with a 'Do Not Approve' vote. It is therefore within the scope of this recirculation ballot. The TGv PAR scope states: "This amendment provides Wireless Network Management enhancements." There is no mention in the PAR of the amendment including enhancements for higher throughput. Sponsor Ballot pool members with experience with performance enhancements likely did not apply. WNM-Sleep Mode is an enhancement for higher throughput, not a Network Management enhancement, and therefore is not being reviewed by an appropriate Sponsor Ballot pool. |  | Yes | Update the scope in the TGv PAR, form a new Sponsor Ballot Pool, and restart the Sponsor Ballot. Alternatively, delete the sentence at page 148 line 5 and all other references to WNM-Sleep Mode | Disagree | This is a reiteration of a previous comment. The TG reiterates it rationale for declining the comment. Some performance enhancements may indeed also provide or enable improved management of the 802.11 network. "The TG and the commenter disagree on the interpretaion of the PAR. The TG believes that the feature is in scope as it enables further management of 802.11 devices in wireless networks. Prior work in radio measurement was performed to "... provide the capability for a STA to manage and query its radio environment, and to make appropriate assessments about its health and efficiency (See P4, IEEE 802.11k-2008.). This feature extends those capabilities." Note that the commenter is not consistent in applying the comment rationale. In Comment 9676200023, the commenter states"I disagree with the resolution to Comments #9093800023, and #9253700023. Access point collaboration should be included in the draft. All of the technical points raised in the rejection to the above comments apply only to previous access point collaboration proposals. None of the technical points apply to this proposed change. Include a minimal solution that deals with the performance degradation in managed deployments." in which the commenter requests addition of another capability that is performance related; supporting the interpretation that such features are indeed in scope. | General-H
9616100023 | 27-Jul-2010 23:57: 9 EDT | 469 | Worstell, Harry | hworstell@research.att.com | 973-236-6915 | Individual | 468 | User | Disapprove | AT&T | Technical | 148 | 8.5.6.1.3 | 4 | This comment is on a portion of the balloted proposed standard that is the subject of unresolved comments (#7405700023, #8015500023, #8452000023, #9036800023 and #9313000023) associated with a 'Do Not Approve' vote. It is therefore within the scope of this recirculation ballot. The TGv PAR scope states: "This amendment provides Wireless Network Management enhancements." There is no mention in the PAR of the amendment including enhancements for higher throughput. Sponsor Ballot pool members with experience with performance enhancements likely did not apply. WNM-Sleep Mode is an enhancement for higher throughput, not a Network Management enhancement, and therefore is not being reviewed by an appropriate Sponsor Ballot pool. |  | Yes | Update the scope in the TGv PAR, form a new Sponsor Ballot Pool, and restart the Sponsor Ballot. Alternatively, delete the phrase at page 148 line 4 and all other references to WNM-Sleep Mode | Disagree | This is a reiteration of a previous comment. The TG reiterates it rationale for declining the comment. Some performance enhancements may indeed also provide or enable improved management of the 802.11 network. "The TG and the commenter disagree on the interpretaion of the PAR. The TG believes that the feature is in scope as it enables further management of 802.11 devices in wireless networks. Prior work in radio measurement was performed to "... provide the capability for a STA to manage and query its radio environment, and to make appropriate assessments about its health and efficiency (See P4, IEEE 802.11k-2008.). This feature extends those capabilities." Note that the commenter is not consistent in applying the comment rationale. In Comment 9676200023, the commenter states"I disagree with the resolution to Comments #9093800023, and #9253700023. Access point collaboration should be included in the draft. All of the technical points raised in the rejection to the above comments apply only to previous access point collaboration proposals. None of the technical points apply to this proposed change. Include a minimal solution that deals with the performance degradation in managed deployments." in which the commenter requests addition of another capability that is performance related; supporting the interpretation that such features are indeed in scope. | General-H
9616000023 | 27-Jul-2010 23:57: 9 EDT | 468 | Worstell, Harry | hworstell@research.att.com | 973-236-6915 | Individual | 467 | User | Disapprove | AT&T | Technical | 147 | 8.5.6.1.1 | 22 | This comment is on a portion of the balloted proposed standard that is the subject of unresolved comments (#7405700023, #8015400023, #8451900023, #9036700023 and #9312900023) associated with a 'Do Not Approve' vote. It is therefore within the scope of this recirculation ballot. The TGv PAR scope states: "This amendment provides Wireless Network Management enhancements." There is no mention in the PAR of the amendment including enhancements for higher throughput. Sponsor Ballot pool members with experience with performance enhancements likely did not apply. WNM-Sleep Mode is an enhancement for higher throughput, not a Network Management enhancement, and therefore is not being reviewed by an appropriate Sponsor Ballot pool. |  | Yes | Update the scope in the TGv PAR, form a new Sponsor Ballot Pool, and restart the Sponsor Ballot. Alternatively, delete the figure at page 147 line 22 and all other references to WNM-Sleep Mode | Disagree | This is a reiteration of a previous comment. The TG reiterates it rationale for declining the comment. Some performance enhancements may indeed also provide or enable improved management of the 802.11 network. "The TG and the commenter disagree on the interpretaion of the PAR. The TG believes that the feature is in scope as it enables further management of 802.11 devices in wireless networks. Prior work in radio measurement was performed to "... provide the capability for a STA to manage and query its radio environment, and to make appropriate assessments about its health and efficiency (See P4, IEEE 802.11k-2008.). This feature extends those capabilities." Note that the commenter is not consistent in applying the comment rationale. In Comment 9676200023, the commenter states"I disagree with the resolution to Comments #9093800023, and #9253700023. Access point collaboration should be included in the draft. All of the technical points raised in the rejection to the above comments apply only to previous access point collaboration proposals. None of the technical points apply to this proposed change. Include a minimal solution that deals with the performance degradation in managed deployments." in which the commenter requests addition of another capability that is performance related; supporting the interpretation that such features are indeed in scope. | General-H
9615900023 | 27-Jul-2010 23:57: 9 EDT | 467 | Worstell, Harry | hworstell@research.att.com | 973-236-6915 | Individual | 466 | User | Disapprove | AT&T | Technical | 147 | 8.5.6.1.1 | 15 | This comment is on a portion of the balloted proposed standard that is the subject of unresolved comments (#7405700023, #8015300023, #8451800023, #9036600023 and #9312800023) associated with a 'Do Not Approve' vote. It is therefore within the scope of this recirculation ballot. The TGv PAR scope states: "This amendment provides Wireless Network Management enhancements." There is no mention in the PAR of the amendment including enhancements for higher throughput. Sponsor Ballot pool members with experience with performance enhancements likely did not apply. WNM-Sleep Mode is an enhancement for higher throughput, not a Network Management enhancement, and therefore is not being reviewed by an appropriate Sponsor Ballot pool. |  | Yes | Update the scope in the TGv PAR, form a new Sponsor Ballot Pool, and restart the Sponsor Ballot. Alternatively, delete the editing instruction at page 147 line 15 and all other references to WNM-Sleep Mode | Disagree | This is a reiteration of a previous comment. The TG reiterates it rationale for declining the comment. Some performance enhancements may indeed also provide or enable improved management of the 802.11 network. "The TG and the commenter disagree on the interpretaion of the PAR. The TG believes that the feature is in scope as it enables further management of 802.11 devices in wireless networks. Prior work in radio measurement was performed to "... provide the capability for a STA to manage and query its radio environment, and to make appropriate assessments about its health and efficiency (See P4, IEEE 802.11k-2008.). This feature extends those capabilities." Note that the commenter is not consistent in applying the comment rationale. In Comment 9676200023, the commenter states"I disagree with the resolution to Comments #9093800023, and #9253700023. Access point collaboration should be included in the draft. All of the technical points raised in the rejection to the above comments apply only to previous access point collaboration proposals. None of the technical points apply to this proposed change. Include a minimal solution that deals with the performance degradation in managed deployments." in which the commenter requests addition of another capability that is performance related; supporting the interpretation that such features are indeed in scope. | General-H
9615800023 | 27-Jul-2010 23:57: 9 EDT | 466 | Worstell, Harry | hworstell@research.att.com | 973-236-6915 | Individual | 465 | User | Disapprove | AT&T | Technical | 145 | 7.4.13.2 | 31 | This comment is on a portion of the balloted proposed standard that is the subject of unresolved comments (#7405500023, #8015200023, #8451700023, #9036500023 and #9312700023) associated with a 'Do Not Approve' vote. It is therefore within the scope of this recirculation ballot. The TGv PAR scope states: "This amendment provides Wireless Network Management enhancements." There is no mention in the PAR of the amendment including enhancements for higher throughput. Sponsor Ballot pool members with experience with performance enhancements likely did not apply. TIM Broadcast is an enhancement for higher throughput, not a Network Management enhancement, and therefore is not being reviewed by an appropriate Sponsor Ballot pool. |  | Yes | Update the scope in the TGv PAR, form a new Sponsor Ballot Pool, and restart the Sponsor Ballot. Alternatively, delete the paragraph at page 145 line 31 and all other references to TIM Broadcast | Disagree | This is a reiteration of a previous comment. The TG reiterates it rationale for declining the comment. Some performance enhancements may indeed also provide or enable improved management of the 802.11 network. "The TG and the commenter disagree on the interpretaion of the PAR. The TG believes that the feature is in scope as it enables further management of 802.11 devices in wireless networks. Prior work in radio measurement was performed to "... provide the capability for a STA to manage and query its radio environment, and to make appropriate assessments about its health and efficiency (See P4, IEEE 802.11k-2008.). This feature extends those capabilities." Note that the commenter is not consistent in applying the comment rationale. In Comment 9676200023, the commenter states"I disagree with the resolution to Comments #9093800023, and #9253700023. Access point collaboration should be included in the draft. All of the technical points raised in the rejection to the above comments apply only to previous access point collaboration proposals. None of the technical points apply to this proposed change. Include a minimal solution that deals with the performance degradation in managed deployments." in which the commenter requests addition of another capability that is performance related; supporting the interpretation that such features are indeed in scope. | General-H
9615700023 | 27-Jul-2010 23:57: 9 EDT | 465 | Worstell, Harry | hworstell@research.att.com | 973-236-6915 | Individual | 464 | User | Disapprove | AT&T | Technical | 145 | 7.4.13.2 | 26 | This comment is on a portion of the balloted proposed standard that is the subject of unresolved comments (#7405500023, #8015100023, #8451600023, #9036400023 and #9312600023) associated with a 'Do Not Approve' vote. It is therefore within the scope of this recirculation ballot. The TGv PAR scope states: "This amendment provides Wireless Network Management enhancements." There is no mention in the PAR of the amendment including enhancements for higher throughput. Sponsor Ballot pool members with experience with performance enhancements likely did not apply. TIM Broadcast is an enhancement for higher throughput, not a Network Management enhancement, and therefore is not being reviewed by an appropriate Sponsor Ballot pool. |  | Yes | Update the scope in the TGv PAR, form a new Sponsor Ballot Pool, and restart the Sponsor Ballot. Alternatively, delete the paragraph at page 145 line 26 and all other references to TIM Broadcast | Disagree | This is a reiteration of a previous comment. The TG reiterates it rationale for declining the comment. Some performance enhancements may indeed also provide or enable improved management of the 802.11 network. "The TG and the commenter disagree on the interpretaion of the PAR. The TG believes that the feature is in scope as it enables further management of 802.11 devices in wireless networks. Prior work in radio measurement was performed to "... provide the capability for a STA to manage and query its radio environment, and to make appropriate assessments about its health and efficiency (See P4, IEEE 802.11k-2008.). This feature extends those capabilities." Note that the commenter is not consistent in applying the comment rationale. In Comment 9676200023, the commenter states"I disagree with the resolution to Comments #9093800023, and #9253700023. Access point collaboration should be included in the draft. All of the technical points raised in the rejection to the above comments apply only to previous access point collaboration proposals. None of the technical points apply to this proposed change. Include a minimal solution that deals with the performance degradation in managed deployments." in which the commenter requests addition of another capability that is performance related; supporting the interpretation that such features are indeed in scope. | General-H
9615600023 | 27-Jul-2010 23:57: 9 EDT | 464 | Worstell, Harry | hworstell@research.att.com | 973-236-6915 | Individual | 463 | User | Disapprove | AT&T | Technical | 145 | 7.4.13.2 | 22 | This comment is on a portion of the balloted proposed standard that is the subject of unresolved comments (#7405500023, #8015000023, #8451500023, #9036300023 and #9312500023) associated with a 'Do Not Approve' vote. It is therefore within the scope of this recirculation ballot. The TGv PAR scope states: "This amendment provides Wireless Network Management enhancements." There is no mention in the PAR of the amendment including enhancements for higher throughput. Sponsor Ballot pool members with experience with performance enhancements likely did not apply. TIM Broadcast is an enhancement for higher throughput, not a Network Management enhancement, and therefore is not being reviewed by an appropriate Sponsor Ballot pool. |  | Yes | Update the scope in the TGv PAR, form a new Sponsor Ballot Pool, and restart the Sponsor Ballot. Alternatively, delete the paragraph at page 145 line 22 and all other references to TIM Broadcast | Disagree | This is a reiteration of a previous comment. The TG reiterates it rationale for declining the comment. Some performance enhancements may indeed also provide or enable improved management of the 802.11 network. "The TG and the commenter disagree on the interpretaion of the PAR. The TG believes that the feature is in scope as it enables further management of 802.11 devices in wireless networks. Prior work in radio measurement was performed to "... provide the capability for a STA to manage and query its radio environment, and to make appropriate assessments about its health and efficiency (See P4, IEEE 802.11k-2008.). This feature extends those capabilities." Note that the commenter is not consistent in applying the comment rationale. In Comment 9676200023, the commenter states"I disagree with the resolution to Comments #9093800023, and #9253700023. Access point collaboration should be included in the draft. All of the technical points raised in the rejection to the above comments apply only to previous access point collaboration proposals. None of the technical points apply to this proposed change. Include a minimal solution that deals with the performance degradation in managed deployments." in which the commenter requests addition of another capability that is performance related; supporting the interpretation that such features are indeed in scope. | General-H
9615500023 | 27-Jul-2010 23:57: 9 EDT | 463 | Worstell, Harry | hworstell@research.att.com | 973-236-6915 | Individual | 462 | User | Disapprove | AT&T | Technical | 145 | 7.4.13.2 | 20 | This comment is on a portion of the balloted proposed standard that is the subject of unresolved comments (#7405500023, #8014900023, #8451400023, #9036200023 and #9312400023) associated with a 'Do Not Approve' vote. It is therefore within the scope of this recirculation ballot. The TGv PAR scope states: "This amendment provides Wireless Network Management enhancements." There is no mention in the PAR of the amendment including enhancements for higher throughput. Sponsor Ballot pool members with experience with performance enhancements likely did not apply. TIM Broadcast is an enhancement for higher throughput, not a Network Management enhancement, and therefore is not being reviewed by an appropriate Sponsor Ballot pool. |  | Yes | Update the scope in the TGv PAR, form a new Sponsor Ballot Pool, and restart the Sponsor Ballot. Alternatively, delete the paragraph at page 145 line 20 and all other references to TIM Broadcast | Disagree | This is a reiteration of a previous comment. The TG reiterates it rationale for declining the comment. Some performance enhancements may indeed also provide or enable improved management of the 802.11 network. "The TG and the commenter disagree on the interpretaion of the PAR. The TG believes that the feature is in scope as it enables further management of 802.11 devices in wireless networks. Prior work in radio measurement was performed to "... provide the capability for a STA to manage and query its radio environment, and to make appropriate assessments about its health and efficiency (See P4, IEEE 802.11k-2008.). This feature extends those capabilities." Note that the commenter is not consistent in applying the comment rationale. In Comment 9676200023, the commenter states"I disagree with the resolution to Comments #9093800023, and #9253700023. Access point collaboration should be included in the draft. All of the technical points raised in the rejection to the above comments apply only to previous access point collaboration proposals. None of the technical points apply to this proposed change. Include a minimal solution that deals with the performance degradation in managed deployments." in which the commenter requests addition of another capability that is performance related; supporting the interpretation that such features are indeed in scope. | General-H
9615400023 | 27-Jul-2010 23:57: 9 EDT | 462 | Worstell, Harry | hworstell@research.att.com | 973-236-6915 | Individual | 461 | User | Disapprove | AT&T | Technical | 145 | 7.4.13.2 | 16 | This comment is on a portion of the balloted proposed standard that is the subject of unresolved comments (#7405500023, #8014800023, #8451300023, #9036100023 and #9312300023) associated with a 'Do Not Approve' vote. It is therefore within the scope of this recirculation ballot. The TGv PAR scope states: "This amendment provides Wireless Network Management enhancements." There is no mention in the PAR of the amendment including enhancements for higher throughput. Sponsor Ballot pool members with experience with performance enhancements likely did not apply. TIM Broadcast is an enhancement for higher throughput, not a Network Management enhancement, and therefore is not being reviewed by an appropriate Sponsor Ballot pool. |  | Yes | Update the scope in the TGv PAR, form a new Sponsor Ballot Pool, and restart the Sponsor Ballot. Alternatively, delete the paragraph at page 145 line 16 and all other references to TIM Broadcast | Disagree | This is a reiteration of a previous comment. The TG reiterates it rationale for declining the comment. Some performance enhancements may indeed also provide or enable improved management of the 802.11 network. "The TG and the commenter disagree on the interpretaion of the PAR. The TG believes that the feature is in scope as it enables further management of 802.11 devices in wireless networks. Prior work in radio measurement was performed to "... provide the capability for a STA to manage and query its radio environment, and to make appropriate assessments about its health and efficiency (See P4, IEEE 802.11k-2008.). This feature extends those capabilities." Note that the commenter is not consistent in applying the comment rationale. In Comment 9676200023, the commenter states"I disagree with the resolution to Comments #9093800023, and #9253700023. Access point collaboration should be included in the draft. All of the technical points raised in the rejection to the above comments apply only to previous access point collaboration proposals. None of the technical points apply to this proposed change. Include a minimal solution that deals with the performance degradation in managed deployments." in which the commenter requests addition of another capability that is performance related; supporting the interpretation that such features are indeed in scope. | General-H
9615300023 | 27-Jul-2010 23:57: 9 EDT | 461 | Worstell, Harry | hworstell@research.att.com | 973-236-6915 | Individual | 460 | User | Disapprove | AT&T | Technical | 145 | 7.4.13.2 | 7 | This comment is on a portion of the balloted proposed standard that is the subject of unresolved comments (#7405500023, #8014700023, #8451200023, #9036000023 and #9312200023) associated with a 'Do Not Approve' vote. It is therefore within the scope of this recirculation ballot. The TGv PAR scope states: "This amendment provides Wireless Network Management enhancements." There is no mention in the PAR of the amendment including enhancements for higher throughput. Sponsor Ballot pool members with experience with performance enhancements likely did not apply. TIM Broadcast is an enhancement for higher throughput, not a Network Management enhancement, and therefore is not being reviewed by an appropriate Sponsor Ballot pool. |  | Yes | Update the scope in the TGv PAR, form a new Sponsor Ballot Pool, and restart the Sponsor Ballot. Alternatively, delete the figure at page 145 line 7 and all other references to TIM Broadcast | Disagree | This is a reiteration of a previous comment. The TG reiterates it rationale for declining the comment. Some performance enhancements may indeed also provide or enable improved management of the 802.11 network. "The TG and the commenter disagree on the interpretaion of the PAR. The TG believes that the feature is in scope as it enables further management of 802.11 devices in wireless networks. Prior work in radio measurement was performed to "... provide the capability for a STA to manage and query its radio environment, and to make appropriate assessments about its health and efficiency (See P4, IEEE 802.11k-2008.). This feature extends those capabilities." Note that the commenter is not consistent in applying the comment rationale. In Comment 9676200023, the commenter states"I disagree with the resolution to Comments #9093800023, and #9253700023. Access point collaboration should be included in the draft. All of the technical points raised in the rejection to the above comments apply only to previous access point collaboration proposals. None of the technical points apply to this proposed change. Include a minimal solution that deals with the performance degradation in managed deployments." in which the commenter requests addition of another capability that is performance related; supporting the interpretation that such features are indeed in scope. | General-H
9615200023 | 27-Jul-2010 23:57: 9 EDT | 460 | Worstell, Harry | hworstell@research.att.com | 973-236-6915 | Individual | 459 | User | Disapprove | AT&T | Technical | 145 | 7.4.13.2 | 4 | This comment is on a portion of the balloted proposed standard that is the subject of unresolved comments (#7405500023, #8014600023, #8451100023, #9035900023 and #9312100023) associated with a 'Do Not Approve' vote. It is therefore within the scope of this recirculation ballot. The TGv PAR scope states: "This amendment provides Wireless Network Management enhancements." There is no mention in the PAR of the amendment including enhancements for higher throughput. Sponsor Ballot pool members with experience with performance enhancements likely did not apply. TIM Broadcast is an enhancement for higher throughput, not a Network Management enhancement, and therefore is not being reviewed by an appropriate Sponsor Ballot pool. |  | Yes | Update the scope in the TGv PAR, form a new Sponsor Ballot Pool, and restart the Sponsor Ballot. Alternatively, delete the paragraph at page 145 line 4 and all other references to TIM Broadcast | Disagree | This is a reiteration of a previous comment. The TG reiterates it rationale for declining the comment. Some performance enhancements may indeed also provide or enable improved management of the 802.11 network. "The TG and the commenter disagree on the interpretaion of the PAR. The TG believes that the feature is in scope as it enables further management of 802.11 devices in wireless networks. Prior work in radio measurement was performed to "... provide the capability for a STA to manage and query its radio environment, and to make appropriate assessments about its health and efficiency (See P4, IEEE 802.11k-2008.). This feature extends those capabilities." Note that the commenter is not consistent in applying the comment rationale. In Comment 9676200023, the commenter states"I disagree with the resolution to Comments #9093800023, and #9253700023. Access point collaboration should be included in the draft. All of the technical points raised in the rejection to the above comments apply only to previous access point collaboration proposals. None of the technical points apply to this proposed change. Include a minimal solution that deals with the performance degradation in managed deployments." in which the commenter requests addition of another capability that is performance related; supporting the interpretation that such features are indeed in scope. | General-H
9615100023 | 27-Jul-2010 23:57: 9 EDT | 459 | Worstell, Harry | hworstell@research.att.com | 973-236-6915 | Individual | 458 | User | Disapprove | AT&T | Technical | 145 | 7.4.13.2 | 1 | This comment is on a portion of the balloted proposed standard that is the subject of unresolved comments (#7405500023, #8014500023, #8451000023, #9035800023 and #9312000023) associated with a 'Do Not Approve' vote. It is therefore within the scope of this recirculation ballot. The TGv PAR scope states: "This amendment provides Wireless Network Management enhancements." There is no mention in the PAR of the amendment including enhancements for higher throughput. Sponsor Ballot pool members with experience with performance enhancements likely did not apply. TIM Broadcast is an enhancement for higher throughput, not a Network Management enhancement, and therefore is not being reviewed by an appropriate Sponsor Ballot pool. |  | Yes | Update the scope in the TGv PAR, form a new Sponsor Ballot Pool, and restart the Sponsor Ballot. Alternatively, delete the subclause title at page 145 line 1 and all other references to TIM Broadcast | Disagree | This is a reiteration of a previous comment. The TG reiterates it rationale for declining the comment. Some performance enhancements may indeed also provide or enable improved management of the 802.11 network. "The TG and the commenter disagree on the interpretaion of the PAR. The TG believes that the feature is in scope as it enables further management of 802.11 devices in wireless networks. Prior work in radio measurement was performed to "... provide the capability for a STA to manage and query its radio environment, and to make appropriate assessments about its health and efficiency (See P4, IEEE 802.11k-2008.). This feature extends those capabilities." Note that the commenter is not consistent in applying the comment rationale. In Comment 9676200023, the commenter states"I disagree with the resolution to Comments #9093800023, and #9253700023. Access point collaboration should be included in the draft. All of the technical points raised in the rejection to the above comments apply only to previous access point collaboration proposals. None of the technical points apply to this proposed change. Include a minimal solution that deals with the performance degradation in managed deployments." in which the commenter requests addition of another capability that is performance related; supporting the interpretation that such features are indeed in scope. | General-H
9615000023 | 27-Jul-2010 23:57: 9 EDT | 458 | Worstell, Harry | hworstell@research.att.com | 973-236-6915 | Individual | 457 | User | Disapprove | AT&T | Technical | 144 | 7.4.12.29 | 40 | This comment is on a portion of the balloted proposed standard that is the subject of unresolved comments (#7405700023, #8450900023, #9035700023 and #9311900023) associated with a 'Do Not Approve' vote. It is therefore within the scope of this recirculation ballot. The TGv PAR scope states: "This amendment provides Wireless Network Management enhancements." There is no mention in the PAR of the amendment including enhancements for higher throughput. Sponsor Ballot pool members with experience with performance enhancements likely did not apply. WNM-Sleep Mode is an enhancement for higher throughput, not a Network Management enhancement, and therefore is not being reviewed by an appropriate Sponsor Ballot pool. |  | Yes | Update the scope in the TGv PAR, form a new Sponsor Ballot Pool, and restart the Sponsor Ballot. Alternatively, delete the paragraph at page 144 line 40 and all other references to WNM-Sleep Mode | Disagree | This is a reiteration of a previous comment. The TG reiterates it rationale for declining the comment. Some performance enhancements may indeed also provide or enable improved management of the 802.11 network. "The TG and the commenter disagree on the interpretaion of the PAR. The TG believes that the feature is in scope as it enables further management of 802.11 devices in wireless networks. Prior work in radio measurement was performed to "... provide the capability for a STA to manage and query its radio environment, and to make appropriate assessments about its health and efficiency (See P4, IEEE 802.11k-2008.). This feature extends those capabilities." Note that the commenter is not consistent in applying the comment rationale. In Comment 9676200023, the commenter states"I disagree with the resolution to Comments #9093800023, and #9253700023. Access point collaboration should be included in the draft. All of the technical points raised in the rejection to the above comments apply only to previous access point collaboration proposals. None of the technical points apply to this proposed change. Include a minimal solution that deals with the performance degradation in managed deployments." in which the commenter requests addition of another capability that is performance related; supporting the interpretation that such features are indeed in scope. | General-H
9614900023 | 27-Jul-2010 23:57: 9 EDT | 457 | Worstell, Harry | hworstell@research.att.com | 973-236-6915 | Individual | 456 | User | Disapprove | AT&T | Technical | 144 | 7.4.12.29 | 25 | This comment is on a portion of the balloted proposed standard that is the subject of unresolved comments (#7405700023, #8450800023, #9035600023 and #9311800023) associated with a 'Do Not Approve' vote. It is therefore within the scope of this recirculation ballot. The TGv PAR scope states: "This amendment provides Wireless Network Management enhancements." There is no mention in the PAR of the amendment including enhancements for higher throughput. Sponsor Ballot pool members with experience with performance enhancements likely did not apply. WNM-Sleep Mode is an enhancement for higher throughput, not a Network Management enhancement, and therefore is not being reviewed by an appropriate Sponsor Ballot pool. |  | Yes | Update the scope in the TGv PAR, form a new Sponsor Ballot Pool, and restart the Sponsor Ballot. Alternatively, delete the table at page 144 line 25 and all other references to WNM-Sleep Mode | Disagree | This is a reiteration of a previous comment. The TG reiterates it rationale for declining the comment. Some performance enhancements may indeed also provide or enable improved management of the 802.11 network. "The TG and the commenter disagree on the interpretaion of the PAR. The TG believes that the feature is in scope as it enables further management of 802.11 devices in wireless networks. Prior work in radio measurement was performed to "... provide the capability for a STA to manage and query its radio environment, and to make appropriate assessments about its health and efficiency (See P4, IEEE 802.11k-2008.). This feature extends those capabilities." Note that the commenter is not consistent in applying the comment rationale. In Comment 9676200023, the commenter states"I disagree with the resolution to Comments #9093800023, and #9253700023. Access point collaboration should be included in the draft. All of the technical points raised in the rejection to the above comments apply only to previous access point collaboration proposals. None of the technical points apply to this proposed change. Include a minimal solution that deals with the performance degradation in managed deployments." in which the commenter requests addition of another capability that is performance related; supporting the interpretation that such features are indeed in scope. | General-H
9614800023 | 27-Jul-2010 23:57: 9 EDT | 456 | Worstell, Harry | hworstell@research.att.com | 973-236-6915 | Individual | 455 | User | Disapprove | AT&T | Technical | 144 | 7.4.12.29 | 17 | This comment is on a portion of the balloted proposed standard that is the subject of unresolved comments (#7405700023, #8450700023, #9035500023 and #9311700023) associated with a 'Do Not Approve' vote. It is therefore within the scope of this recirculation ballot. The TGv PAR scope states: "This amendment provides Wireless Network Management enhancements." There is no mention in the PAR of the amendment including enhancements for higher throughput. Sponsor Ballot pool members with experience with performance enhancements likely did not apply. WNM-Sleep Mode is an enhancement for higher throughput, not a Network Management enhancement, and therefore is not being reviewed by an appropriate Sponsor Ballot pool. |  | Yes | Update the scope in the TGv PAR, form a new Sponsor Ballot Pool, and restart the Sponsor Ballot. Alternatively, delete the paragraph at page 144 line 17 and all other references to WNM-Sleep Mode | Disagree | This is a reiteration of a previous comment. The TG reiterates it rationale for declining the comment. Some performance enhancements may indeed also provide or enable improved management of the 802.11 network. "The TG and the commenter disagree on the interpretaion of the PAR. The TG believes that the feature is in scope as it enables further management of 802.11 devices in wireless networks. Prior work in radio measurement was performed to "... provide the capability for a STA to manage and query its radio environment, and to make appropriate assessments about its health and efficiency (See P4, IEEE 802.11k-2008.). This feature extends those capabilities." Note that the commenter is not consistent in applying the comment rationale. In Comment 9676200023, the commenter states"I disagree with the resolution to Comments #9093800023, and #9253700023. Access point collaboration should be included in the draft. All of the technical points raised in the rejection to the above comments apply only to previous access point collaboration proposals. None of the technical points apply to this proposed change. Include a minimal solution that deals with the performance degradation in managed deployments." in which the commenter requests addition of another capability that is performance related; supporting the interpretation that such features are indeed in scope. | General-H
9614700023 | 27-Jul-2010 23:57: 9 EDT | 455 | Worstell, Harry | hworstell@research.att.com | 973-236-6915 | Individual | 454 | User | Disapprove | AT&T | Technical | 144 | 7.4.12.29 | 12 | This comment is on a portion of the balloted proposed standard that is the subject of unresolved comments (#7405700023, #8450600023, #9035400023 and #9311600023) associated with a 'Do Not Approve' vote. It is therefore within the scope of this recirculation ballot. The TGv PAR scope states: "This amendment provides Wireless Network Management enhancements." There is no mention in the PAR of the amendment including enhancements for higher throughput. Sponsor Ballot pool members with experience with performance enhancements likely did not apply. WNM-Sleep Mode is an enhancement for higher throughput, not a Network Management enhancement, and therefore is not being reviewed by an appropriate Sponsor Ballot pool. |  | Yes | Update the scope in the TGv PAR, form a new Sponsor Ballot Pool, and restart the Sponsor Ballot. Alternatively, delete the paragraph at page 144 line 12 and all other references to WNM-Sleep Mode | Disagree | This is a reiteration of a previous comment. The TG reiterates it rationale for declining the comment. Some performance enhancements may indeed also provide or enable improved management of the 802.11 network. "The TG and the commenter disagree on the interpretaion of the PAR. The TG believes that the feature is in scope as it enables further management of 802.11 devices in wireless networks. Prior work in radio measurement was performed to "... provide the capability for a STA to manage and query its radio environment, and to make appropriate assessments about its health and efficiency (See P4, IEEE 802.11k-2008.). This feature extends those capabilities." Note that the commenter is not consistent in applying the comment rationale. In Comment 9676200023, the commenter states"I disagree with the resolution to Comments #9093800023, and #9253700023. Access point collaboration should be included in the draft. All of the technical points raised in the rejection to the above comments apply only to previous access point collaboration proposals. None of the technical points apply to this proposed change. Include a minimal solution that deals with the performance degradation in managed deployments." in which the commenter requests addition of another capability that is performance related; supporting the interpretation that such features are indeed in scope. | General-H
9614600023 | 27-Jul-2010 23:57: 9 EDT | 454 | Worstell, Harry | hworstell@research.att.com | 973-236-6915 | Individual | 453 | User | Disapprove | AT&T | Technical | 144 | 7.4.12.29 | 1 | This comment is on a portion of the balloted proposed standard that is the subject of unresolved comments (#7405700023, #8450500023, #9035300023 and #9311500023) associated with a 'Do Not Approve' vote. It is therefore within the scope of this recirculation ballot. The TGv PAR scope states: "This amendment provides Wireless Network Management enhancements." There is no mention in the PAR of the amendment including enhancements for higher throughput. Sponsor Ballot pool members with experience with performance enhancements likely did not apply. WNM-Sleep Mode is an enhancement for higher throughput, not a Network Management enhancement, and therefore is not being reviewed by an appropriate Sponsor Ballot pool. |  | Yes | Update the scope in the TGv PAR, form a new Sponsor Ballot Pool, and restart the Sponsor Ballot. Alternatively, delete the table at page 144 line 1 and all other references to WNM-Sleep Mode | Disagree | This is a reiteration of a previous comment. The TG reiterates it rationale for declining the comment. Some performance enhancements may indeed also provide or enable improved management of the 802.11 network. "The TG and the commenter disagree on the interpretaion of the PAR. The TG believes that the feature is in scope as it enables further management of 802.11 devices in wireless networks. Prior work in radio measurement was performed to "... provide the capability for a STA to manage and query its radio environment, and to make appropriate assessments about its health and efficiency (See P4, IEEE 802.11k-2008.). This feature extends those capabilities." Note that the commenter is not consistent in applying the comment rationale. In Comment 9676200023, the commenter states"I disagree with the resolution to Comments #9093800023, and #9253700023. Access point collaboration should be included in the draft. All of the technical points raised in the rejection to the above comments apply only to previous access point collaboration proposals. None of the technical points apply to this proposed change. Include a minimal solution that deals with the performance degradation in managed deployments." in which the commenter requests addition of another capability that is performance related; supporting the interpretation that such features are indeed in scope. | General-H
9614500023 | 27-Jul-2010 23:57: 9 EDT | 453 | Worstell, Harry | hworstell@research.att.com | 973-236-6915 | Individual | 452 | User | Disapprove | AT&T | Technical | 143 | 7.4.12.29 | 65 | This comment is on a portion of the balloted proposed standard that is the subject of unresolved comments (#7405700023, #8450400023, #9035200023 and #9311400023) associated with a 'Do Not Approve' vote. It is therefore within the scope of this recirculation ballot. The TGv PAR scope states: "This amendment provides Wireless Network Management enhancements." There is no mention in the PAR of the amendment including enhancements for higher throughput. Sponsor Ballot pool members with experience with performance enhancements likely did not apply. WNM-Sleep Mode is an enhancement for higher throughput, not a Network Management enhancement, and therefore is not being reviewed by an appropriate Sponsor Ballot pool. |  | Yes | Update the scope in the TGv PAR, form a new Sponsor Ballot Pool, and restart the Sponsor Ballot. Alternatively, delete the paragraph at page 143 line 65 and all other references to WNM-Sleep Mode | Disagree | This is a reiteration of a previous comment. The TG reiterates it rationale for declining the comment. Some performance enhancements may indeed also provide or enable improved management of the 802.11 network. "The TG and the commenter disagree on the interpretaion of the PAR. The TG believes that the feature is in scope as it enables further management of 802.11 devices in wireless networks. Prior work in radio measurement was performed to "... provide the capability for a STA to manage and query its radio environment, and to make appropriate assessments about its health and efficiency (See P4, IEEE 802.11k-2008.). This feature extends those capabilities." Note that the commenter is not consistent in applying the comment rationale. In Comment 9676200023, the commenter states"I disagree with the resolution to Comments #9093800023, and #9253700023. Access point collaboration should be included in the draft. All of the technical points raised in the rejection to the above comments apply only to previous access point collaboration proposals. None of the technical points apply to this proposed change. Include a minimal solution that deals with the performance degradation in managed deployments." in which the commenter requests addition of another capability that is performance related; supporting the interpretation that such features are indeed in scope. | General-H
9614400023 | 27-Jul-2010 23:57: 9 EDT | 452 | Worstell, Harry | hworstell@research.att.com | 973-236-6915 | Individual | 451 | User | Disapprove | AT&T | Technical | 143 | 7.4.12.29 | 62 | This comment is on a portion of the balloted proposed standard that is the subject of unresolved comments (#7405700023, #8450300023, #9035100023 and #9311300023) associated with a 'Do Not Approve' vote. It is therefore within the scope of this recirculation ballot. The TGv PAR scope states: "This amendment provides Wireless Network Management enhancements." There is no mention in the PAR of the amendment including enhancements for higher throughput. Sponsor Ballot pool members with experience with performance enhancements likely did not apply. WNM-Sleep Mode is an enhancement for higher throughput, not a Network Management enhancement, and therefore is not being reviewed by an appropriate Sponsor Ballot pool. |  | Yes | Update the scope in the TGv PAR, form a new Sponsor Ballot Pool, and restart the Sponsor Ballot. Alternatively, delete the paragraph at page 143 line 62 and all other references to WNM-Sleep Mode | Disagree | This is a reiteration of a previous comment. The TG reiterates it rationale for declining the comment. Some performance enhancements may indeed also provide or enable improved management of the 802.11 network. "The TG and the commenter disagree on the interpretaion of the PAR. The TG believes that the feature is in scope as it enables further management of 802.11 devices in wireless networks. Prior work in radio measurement was performed to "... provide the capability for a STA to manage and query its radio environment, and to make appropriate assessments about its health and efficiency (See P4, IEEE 802.11k-2008.). This feature extends those capabilities." Note that the commenter is not consistent in applying the comment rationale. In Comment 9676200023, the commenter states"I disagree with the resolution to Comments #9093800023, and #9253700023. Access point collaboration should be included in the draft. All of the technical points raised in the rejection to the above comments apply only to previous access point collaboration proposals. None of the technical points apply to this proposed change. Include a minimal solution that deals with the performance degradation in managed deployments." in which the commenter requests addition of another capability that is performance related; supporting the interpretation that such features are indeed in scope. | General-H
9614300023 | 27-Jul-2010 23:57: 9 EDT | 451 | Worstell, Harry | hworstell@research.att.com | 973-236-6915 | Individual | 450 | User | Disapprove | AT&T | Technical | 143 | 7.4.12.29 | 58 | This comment is on a portion of the balloted proposed standard that is the subject of unresolved comments (#7405700023, #8450200023, #9035000023 and #9311200023) associated with a 'Do Not Approve' vote. It is therefore within the scope of this recirculation ballot. The TGv PAR scope states: "This amendment provides Wireless Network Management enhancements." There is no mention in the PAR of the amendment including enhancements for higher throughput. Sponsor Ballot pool members with experience with performance enhancements likely did not apply. WNM-Sleep Mode is an enhancement for higher throughput, not a Network Management enhancement, and therefore is not being reviewed by an appropriate Sponsor Ballot pool. |  | Yes | Update the scope in the TGv PAR, form a new Sponsor Ballot Pool, and restart the Sponsor Ballot. Alternatively, delete the paragraph at page 143 line 58 and all other references to WNM-Sleep Mode | Disagree | This is a reiteration of a previous comment. The TG reiterates it rationale for declining the comment. Some performance enhancements may indeed also provide or enable improved management of the 802.11 network. "The TG and the commenter disagree on the interpretaion of the PAR. The TG believes that the feature is in scope as it enables further management of 802.11 devices in wireless networks. Prior work in radio measurement was performed to "... provide the capability for a STA to manage and query its radio environment, and to make appropriate assessments about its health and efficiency (See P4, IEEE 802.11k-2008.). This feature extends those capabilities." Note that the commenter is not consistent in applying the comment rationale. In Comment 9676200023, the commenter states"I disagree with the resolution to Comments #9093800023, and #9253700023. Access point collaboration should be included in the draft. All of the technical points raised in the rejection to the above comments apply only to previous access point collaboration proposals. None of the technical points apply to this proposed change. Include a minimal solution that deals with the performance degradation in managed deployments." in which the commenter requests addition of another capability that is performance related; supporting the interpretation that such features are indeed in scope. | General-H
9614200023 | 27-Jul-2010 23:57: 9 EDT | 450 | Worstell, Harry | hworstell@research.att.com | 973-236-6915 | Individual | 449 | User | Disapprove | AT&T | Technical | 143 | 7.4.12.29 | 56 | This comment is on a portion of the balloted proposed standard that is the subject of unresolved comments (#7405700023, #8450100023, #9034900023 and #9311100023) associated with a 'Do Not Approve' vote. It is therefore within the scope of this recirculation ballot. The TGv PAR scope states: "This amendment provides Wireless Network Management enhancements." There is no mention in the PAR of the amendment including enhancements for higher throughput. Sponsor Ballot pool members with experience with performance enhancements likely did not apply. WNM-Sleep Mode is an enhancement for higher throughput, not a Network Management enhancement, and therefore is not being reviewed by an appropriate Sponsor Ballot pool. |  | Yes | Update the scope in the TGv PAR, form a new Sponsor Ballot Pool, and restart the Sponsor Ballot. Alternatively, delete the paragraph at page 143 line 56 and all other references to WNM-Sleep Mode | Disagree | This is a reiteration of a previous comment. The TG reiterates it rationale for declining the comment. Some performance enhancements may indeed also provide or enable improved management of the 802.11 network. "The TG and the commenter disagree on the interpretaion of the PAR. The TG believes that the feature is in scope as it enables further management of 802.11 devices in wireless networks. Prior work in radio measurement was performed to "... provide the capability for a STA to manage and query its radio environment, and to make appropriate assessments about its health and efficiency (See P4, IEEE 802.11k-2008.). This feature extends those capabilities." Note that the commenter is not consistent in applying the comment rationale. In Comment 9676200023, the commenter states"I disagree with the resolution to Comments #9093800023, and #9253700023. Access point collaboration should be included in the draft. All of the technical points raised in the rejection to the above comments apply only to previous access point collaboration proposals. None of the technical points apply to this proposed change. Include a minimal solution that deals with the performance degradation in managed deployments." in which the commenter requests addition of another capability that is performance related; supporting the interpretation that such features are indeed in scope. | General-H
9614100023 | 27-Jul-2010 23:57: 9 EDT | 449 | Worstell, Harry | hworstell@research.att.com | 973-236-6915 | Individual | 448 | User | Disapprove | AT&T | Technical | 143 | 7.4.12.29 | 46 | This comment is on a portion of the balloted proposed standard that is the subject of unresolved comments (#7405700023, #8450000023, #9034800023 and #9311000023) associated with a 'Do Not Approve' vote. It is therefore within the scope of this recirculation ballot. The TGv PAR scope states: "This amendment provides Wireless Network Management enhancements." There is no mention in the PAR of the amendment including enhancements for higher throughput. Sponsor Ballot pool members with experience with performance enhancements likely did not apply. WNM-Sleep Mode is an enhancement for higher throughput, not a Network Management enhancement, and therefore is not being reviewed by an appropriate Sponsor Ballot pool. |  | Yes | Update the scope in the TGv PAR, form a new Sponsor Ballot Pool, and restart the Sponsor Ballot. Alternatively, delete the figure at page 143 line 46 and all other references to WNM-Sleep Mode | Disagree | This is a reiteration of a previous comment. The TG reiterates it rationale for declining the comment. Some performance enhancements may indeed also provide or enable improved management of the 802.11 network. "The TG and the commenter disagree on the interpretaion of the PAR. The TG believes that the feature is in scope as it enables further management of 802.11 devices in wireless networks. Prior work in radio measurement was performed to "... provide the capability for a STA to manage and query its radio environment, and to make appropriate assessments about its health and efficiency (See P4, IEEE 802.11k-2008.). This feature extends those capabilities." Note that the commenter is not consistent in applying the comment rationale. In Comment 9676200023, the commenter states"I disagree with the resolution to Comments #9093800023, and #9253700023. Access point collaboration should be included in the draft. All of the technical points raised in the rejection to the above comments apply only to previous access point collaboration proposals. None of the technical points apply to this proposed change. Include a minimal solution that deals with the performance degradation in managed deployments." in which the commenter requests addition of another capability that is performance related; supporting the interpretation that such features are indeed in scope. | General-H
9614000023 | 27-Jul-2010 23:57: 9 EDT | 448 | Worstell, Harry | hworstell@research.att.com | 973-236-6915 | Individual | 447 | User | Disapprove | AT&T | Technical | 143 | 7.4.12.29 | 42 | This comment is on a portion of the balloted proposed standard that is the subject of unresolved comments (#7405700023, #8449900023, #9034700023 and #9310900023) associated with a 'Do Not Approve' vote. It is therefore within the scope of this recirculation ballot. The TGv PAR scope states: "This amendment provides Wireless Network Management enhancements." There is no mention in the PAR of the amendment including enhancements for higher throughput. Sponsor Ballot pool members with experience with performance enhancements likely did not apply. WNM-Sleep Mode is an enhancement for higher throughput, not a Network Management enhancement, and therefore is not being reviewed by an appropriate Sponsor Ballot pool. |  | Yes | Update the scope in the TGv PAR, form a new Sponsor Ballot Pool, and restart the Sponsor Ballot. Alternatively, delete the paragraph at page 143 line 42 and all other references to WNM-Sleep Mode | Disagree | This is a reiteration of a previous comment. The TG reiterates it rationale for declining the comment. Some performance enhancements may indeed also provide or enable improved management of the 802.11 network. "The TG and the commenter disagree on the interpretaion of the PAR. The TG believes that the feature is in scope as it enables further management of 802.11 devices in wireless networks. Prior work in radio measurement was performed to "... provide the capability for a STA to manage and query its radio environment, and to make appropriate assessments about its health and efficiency (See P4, IEEE 802.11k-2008.). This feature extends those capabilities." Note that the commenter is not consistent in applying the comment rationale. In Comment 9676200023, the commenter states"I disagree with the resolution to Comments #9093800023, and #9253700023. Access point collaboration should be included in the draft. All of the technical points raised in the rejection to the above comments apply only to previous access point collaboration proposals. None of the technical points apply to this proposed change. Include a minimal solution that deals with the performance degradation in managed deployments." in which the commenter requests addition of another capability that is performance related; supporting the interpretation that such features are indeed in scope. | General-H
9613900023 | 27-Jul-2010 23:57: 9 EDT | 447 | Worstell, Harry | hworstell@research.att.com | 973-236-6915 | Individual | 446 | User | Disapprove | AT&T | Technical | 143 | 7.4.12.29 | 40 | This comment is on a portion of the balloted proposed standard that is the subject of unresolved comments (#7405700023, #8449800023, #9034600023 and #9310800023) associated with a 'Do Not Approve' vote. It is therefore within the scope of this recirculation ballot. The TGv PAR scope states: "This amendment provides Wireless Network Management enhancements." There is no mention in the PAR of the amendment including enhancements for higher throughput. Sponsor Ballot pool members with experience with performance enhancements likely did not apply. WNM-Sleep Mode is an enhancement for higher throughput, not a Network Management enhancement, and therefore is not being reviewed by an appropriate Sponsor Ballot pool. |  | Yes | Update the scope in the TGv PAR, form a new Sponsor Ballot Pool, and restart the Sponsor Ballot. Alternatively, delete the subclause title at page 143 line 40 and all other references to WNM-Sleep Mode | Disagree | This is a reiteration of a previous comment. The TG reiterates it rationale for declining the comment. Some performance enhancements may indeed also provide or enable improved management of the 802.11 network. "The TG and the commenter disagree on the interpretaion of the PAR. The TG believes that the feature is in scope as it enables further management of 802.11 devices in wireless networks. Prior work in radio measurement was performed to "... provide the capability for a STA to manage and query its radio environment, and to make appropriate assessments about its health and efficiency (See P4, IEEE 802.11k-2008.). This feature extends those capabilities." Note that the commenter is not consistent in applying the comment rationale. In Comment 9676200023, the commenter states"I disagree with the resolution to Comments #9093800023, and #9253700023. Access point collaboration should be included in the draft. All of the technical points raised in the rejection to the above comments apply only to previous access point collaboration proposals. None of the technical points apply to this proposed change. Include a minimal solution that deals with the performance degradation in managed deployments." in which the commenter requests addition of another capability that is performance related; supporting the interpretation that such features are indeed in scope. | General-H
9613800023 | 27-Jul-2010 23:57: 9 EDT | 446 | Worstell, Harry | hworstell@research.att.com | 973-236-6915 | Individual | 445 | User | Disapprove | AT&T | Technical | 143 | 7.4.12.28 | 36 | This comment is on a portion of the balloted proposed standard that is the subject of unresolved comments (#7405700023, #8449700023, #9034500023 and #9310700023) associated with a 'Do Not Approve' vote. It is therefore within the scope of this recirculation ballot. The TGv PAR scope states: "This amendment provides Wireless Network Management enhancements." There is no mention in the PAR of the amendment including enhancements for higher throughput. Sponsor Ballot pool members with experience with performance enhancements likely did not apply. WNM-Sleep Mode is an enhancement for higher throughput, not a Network Management enhancement, and therefore is not being reviewed by an appropriate Sponsor Ballot pool. |  | Yes | Update the scope in the TGv PAR, form a new Sponsor Ballot Pool, and restart the Sponsor Ballot. Alternatively, delete the paragraph at page 143 line 36 and all other references to WNM-Sleep Mode | Disagree | This is a reiteration of a previous comment. The TG reiterates it rationale for declining the comment. Some performance enhancements may indeed also provide or enable improved management of the 802.11 network. "The TG and the commenter disagree on the interpretaion of the PAR. The TG believes that the feature is in scope as it enables further management of 802.11 devices in wireless networks. Prior work in radio measurement was performed to "... provide the capability for a STA to manage and query its radio environment, and to make appropriate assessments about its health and efficiency (See P4, IEEE 802.11k-2008.). This feature extends those capabilities." Note that the commenter is not consistent in applying the comment rationale. In Comment 9676200023, the commenter states"I disagree with the resolution to Comments #9093800023, and #9253700023. Access point collaboration should be included in the draft. All of the technical points raised in the rejection to the above comments apply only to previous access point collaboration proposals. None of the technical points apply to this proposed change. Include a minimal solution that deals with the performance degradation in managed deployments." in which the commenter requests addition of another capability that is performance related; supporting the interpretation that such features are indeed in scope. | General-H
9613700023 | 27-Jul-2010 23:57: 9 EDT | 445 | Worstell, Harry | hworstell@research.att.com | 973-236-6915 | Individual | 444 | User | Disapprove | AT&T | Technical | 143 | 7.4.12.28 | 27 | This comment is on a portion of the balloted proposed standard that is the subject of unresolved comments (#7405700023, #8449600023, #9034400023 and #9310600023) associated with a 'Do Not Approve' vote. It is therefore within the scope of this recirculation ballot. The TGv PAR scope states: "This amendment provides Wireless Network Management enhancements." There is no mention in the PAR of the amendment including enhancements for higher throughput. Sponsor Ballot pool members with experience with performance enhancements likely did not apply. WNM-Sleep Mode is an enhancement for higher throughput, not a Network Management enhancement, and therefore is not being reviewed by an appropriate Sponsor Ballot pool. |  | Yes | Update the scope in the TGv PAR, form a new Sponsor Ballot Pool, and restart the Sponsor Ballot. Alternatively, delete the paragraph at page 143 line 27 and all other references to WNM-Sleep Mode | Disagree | This is a reiteration of a previous comment. The TG reiterates it rationale for declining the comment. Some performance enhancements may indeed also provide or enable improved management of the 802.11 network. "The TG and the commenter disagree on the interpretaion of the PAR. The TG believes that the feature is in scope as it enables further management of 802.11 devices in wireless networks. Prior work in radio measurement was performed to "... provide the capability for a STA to manage and query its radio environment, and to make appropriate assessments about its health and efficiency (See P4, IEEE 802.11k-2008.). This feature extends those capabilities." Note that the commenter is not consistent in applying the comment rationale. In Comment 9676200023, the commenter states"I disagree with the resolution to Comments #9093800023, and #9253700023. Access point collaboration should be included in the draft. All of the technical points raised in the rejection to the above comments apply only to previous access point collaboration proposals. None of the technical points apply to this proposed change. Include a minimal solution that deals with the performance degradation in managed deployments." in which the commenter requests addition of another capability that is performance related; supporting the interpretation that such features are indeed in scope. | General-H
9613600023 | 27-Jul-2010 23:57: 9 EDT | 444 | Worstell, Harry | hworstell@research.att.com | 973-236-6915 | Individual | 443 | User | Disapprove | AT&T | Technical | 143 | 7.4.12.28 | 5 | This comment is on a portion of the balloted proposed standard that is the subject of unresolved comments (#7405700023, #8449500023, #9034300023 and #9310500023) associated with a 'Do Not Approve' vote. It is therefore within the scope of this recirculation ballot. The TGv PAR scope states: "This amendment provides Wireless Network Management enhancements." There is no mention in the PAR of the amendment including enhancements for higher throughput. Sponsor Ballot pool members with experience with performance enhancements likely did not apply. WNM-Sleep Mode is an enhancement for higher throughput, not a Network Management enhancement, and therefore is not being reviewed by an appropriate Sponsor Ballot pool. |  | Yes | Update the scope in the TGv PAR, form a new Sponsor Ballot Pool, and restart the Sponsor Ballot. Alternatively, delete the table at page 143 line 5 and all other references to WNM-Sleep Mode | Disagree | This is a reiteration of a previous comment. The TG reiterates it rationale for declining the comment. Some performance enhancements may indeed also provide or enable improved management of the 802.11 network. "The TG and the commenter disagree on the interpretaion of the PAR. The TG believes that the feature is in scope as it enables further management of 802.11 devices in wireless networks. Prior work in radio measurement was performed to "... provide the capability for a STA to manage and query its radio environment, and to make appropriate assessments about its health and efficiency (See P4, IEEE 802.11k-2008.). This feature extends those capabilities." Note that the commenter is not consistent in applying the comment rationale. In Comment 9676200023, the commenter states"I disagree with the resolution to Comments #9093800023, and #9253700023. Access point collaboration should be included in the draft. All of the technical points raised in the rejection to the above comments apply only to previous access point collaboration proposals. None of the technical points apply to this proposed change. Include a minimal solution that deals with the performance degradation in managed deployments." in which the commenter requests addition of another capability that is performance related; supporting the interpretation that such features are indeed in scope. | General-H
9613500023 | 27-Jul-2010 23:57: 9 EDT | 443 | Worstell, Harry | hworstell@research.att.com | 973-236-6915 | Individual | 442 | User | Disapprove | AT&T | Technical | 142 | 7.4.12.28 | 62 | This comment is on a portion of the balloted proposed standard that is the subject of unresolved comments (#7405700023, #8449400023, #9034200023 and #9310400023) associated with a 'Do Not Approve' vote. It is therefore within the scope of this recirculation ballot. The TGv PAR scope states: "This amendment provides Wireless Network Management enhancements." There is no mention in the PAR of the amendment including enhancements for higher throughput. Sponsor Ballot pool members with experience with performance enhancements likely did not apply. WNM-Sleep Mode is an enhancement for higher throughput, not a Network Management enhancement, and therefore is not being reviewed by an appropriate Sponsor Ballot pool. |  | Yes | Update the scope in the TGv PAR, form a new Sponsor Ballot Pool, and restart the Sponsor Ballot. Alternatively, delete the paragraph at page 142 line 62 and all other references to WNM-Sleep Mode | Disagree | This is a reiteration of a previous comment. The TG reiterates it rationale for declining the comment. Some performance enhancements may indeed also provide or enable improved management of the 802.11 network. "The TG and the commenter disagree on the interpretaion of the PAR. The TG believes that the feature is in scope as it enables further management of 802.11 devices in wireless networks. Prior work in radio measurement was performed to "... provide the capability for a STA to manage and query its radio environment, and to make appropriate assessments about its health and efficiency (See P4, IEEE 802.11k-2008.). This feature extends those capabilities." Note that the commenter is not consistent in applying the comment rationale. In Comment 9676200023, the commenter states"I disagree with the resolution to Comments #9093800023, and #9253700023. Access point collaboration should be included in the draft. All of the technical points raised in the rejection to the above comments apply only to previous access point collaboration proposals. None of the technical points apply to this proposed change. Include a minimal solution that deals with the performance degradation in managed deployments." in which the commenter requests addition of another capability that is performance related; supporting the interpretation that such features are indeed in scope. | General-H
9613400023 | 27-Jul-2010 23:57: 9 EDT | 442 | Worstell, Harry | hworstell@research.att.com | 973-236-6915 | Individual | 441 | User | Disapprove | AT&T | Technical | 142 | 7.4.12.28 | 57 | This comment is on a portion of the balloted proposed standard that is the subject of unresolved comments (#7405700023, #8449300023, #9034100023 and #9310300023) associated with a 'Do Not Approve' vote. It is therefore within the scope of this recirculation ballot. The TGv PAR scope states: "This amendment provides Wireless Network Management enhancements." There is no mention in the PAR of the amendment including enhancements for higher throughput. Sponsor Ballot pool members with experience with performance enhancements likely did not apply. WNM-Sleep Mode is an enhancement for higher throughput, not a Network Management enhancement, and therefore is not being reviewed by an appropriate Sponsor Ballot pool. |  | Yes | Update the scope in the TGv PAR, form a new Sponsor Ballot Pool, and restart the Sponsor Ballot. Alternatively, delete the paragraph at page 142 line 57 and all other references to WNM-Sleep Mode | Disagree | This is a reiteration of a previous comment. The TG reiterates it rationale for declining the comment. Some performance enhancements may indeed also provide or enable improved management of the 802.11 network. "The TG and the commenter disagree on the interpretaion of the PAR. The TG believes that the feature is in scope as it enables further management of 802.11 devices in wireless networks. Prior work in radio measurement was performed to "... provide the capability for a STA to manage and query its radio environment, and to make appropriate assessments about its health and efficiency (See P4, IEEE 802.11k-2008.). This feature extends those capabilities." Note that the commenter is not consistent in applying the comment rationale. In Comment 9676200023, the commenter states"I disagree with the resolution to Comments #9093800023, and #9253700023. Access point collaboration should be included in the draft. All of the technical points raised in the rejection to the above comments apply only to previous access point collaboration proposals. None of the technical points apply to this proposed change. Include a minimal solution that deals with the performance degradation in managed deployments." in which the commenter requests addition of another capability that is performance related; supporting the interpretation that such features are indeed in scope. | General-H
9613300023 | 27-Jul-2010 23:57: 9 EDT | 441 | Worstell, Harry | hworstell@research.att.com | 973-236-6915 | Individual | 440 | User | Disapprove | AT&T | Technical | 142 | 7.4.12.28 | 44 | This comment is on a portion of the balloted proposed standard that is the subject of unresolved comments (#7405700023, #8449200023, #9034000023 and #9310200023) associated with a 'Do Not Approve' vote. It is therefore within the scope of this recirculation ballot. The TGv PAR scope states: "This amendment provides Wireless Network Management enhancements." There is no mention in the PAR of the amendment including enhancements for higher throughput. Sponsor Ballot pool members with experience with performance enhancements likely did not apply. WNM-Sleep Mode is an enhancement for higher throughput, not a Network Management enhancement, and therefore is not being reviewed by an appropriate Sponsor Ballot pool. |  | Yes | Update the scope in the TGv PAR, form a new Sponsor Ballot Pool, and restart the Sponsor Ballot. Alternatively, delete the table at page 142 line 44 and all other references to WNM-Sleep Mode | Disagree | This is a reiteration of a previous comment. The TG reiterates it rationale for declining the comment. Some performance enhancements may indeed also provide or enable improved management of the 802.11 network. "The TG and the commenter disagree on the interpretaion of the PAR. The TG believes that the feature is in scope as it enables further management of 802.11 devices in wireless networks. Prior work in radio measurement was performed to "... provide the capability for a STA to manage and query its radio environment, and to make appropriate assessments about its health and efficiency (See P4, IEEE 802.11k-2008.). This feature extends those capabilities." Note that the commenter is not consistent in applying the comment rationale. In Comment 9676200023, the commenter states"I disagree with the resolution to Comments #9093800023, and #9253700023. Access point collaboration should be included in the draft. All of the technical points raised in the rejection to the above comments apply only to previous access point collaboration proposals. None of the technical points apply to this proposed change. Include a minimal solution that deals with the performance degradation in managed deployments." in which the commenter requests addition of another capability that is performance related; supporting the interpretation that such features are indeed in scope. | General-H
9613200023 | 27-Jul-2010 23:57: 9 EDT | 440 | Worstell, Harry | hworstell@research.att.com | 973-236-6915 | Individual | 439 | User | Disapprove | AT&T | Technical | 142 | 7.4.12.28 | 41 | This comment is on a portion of the balloted proposed standard that is the subject of unresolved comments (#7405700023, #8449100023, #9033900023 and #9310100023) associated with a 'Do Not Approve' vote. It is therefore within the scope of this recirculation ballot. The TGv PAR scope states: "This amendment provides Wireless Network Management enhancements." There is no mention in the PAR of the amendment including enhancements for higher throughput. Sponsor Ballot pool members with experience with performance enhancements likely did not apply. WNM-Sleep Mode is an enhancement for higher throughput, not a Network Management enhancement, and therefore is not being reviewed by an appropriate Sponsor Ballot pool. |  | Yes | Update the scope in the TGv PAR, form a new Sponsor Ballot Pool, and restart the Sponsor Ballot. Alternatively, delete the paragraph at page 142 line 41 and all other references to WNM-Sleep Mode | Disagree | This is a reiteration of a previous comment. The TG reiterates it rationale for declining the comment. Some performance enhancements may indeed also provide or enable improved management of the 802.11 network. "The TG and the commenter disagree on the interpretaion of the PAR. The TG believes that the feature is in scope as it enables further management of 802.11 devices in wireless networks. Prior work in radio measurement was performed to "... provide the capability for a STA to manage and query its radio environment, and to make appropriate assessments about its health and efficiency (See P4, IEEE 802.11k-2008.). This feature extends those capabilities." Note that the commenter is not consistent in applying the comment rationale. In Comment 9676200023, the commenter states"I disagree with the resolution to Comments #9093800023, and #9253700023. Access point collaboration should be included in the draft. All of the technical points raised in the rejection to the above comments apply only to previous access point collaboration proposals. None of the technical points apply to this proposed change. Include a minimal solution that deals with the performance degradation in managed deployments." in which the commenter requests addition of another capability that is performance related; supporting the interpretation that such features are indeed in scope. | General-H
9613100023 | 27-Jul-2010 23:57: 9 EDT | 439 | Worstell, Harry | hworstell@research.att.com | 973-236-6915 | Individual | 438 | User | Disapprove | AT&T | Technical | 142 | 7.4.12.28 | 37 | This comment is on a portion of the balloted proposed standard that is the subject of unresolved comments (#7405700023, #8449000023, #9033800023 and #9310000023) associated with a 'Do Not Approve' vote. It is therefore within the scope of this recirculation ballot. The TGv PAR scope states: "This amendment provides Wireless Network Management enhancements." There is no mention in the PAR of the amendment including enhancements for higher throughput. Sponsor Ballot pool members with experience with performance enhancements likely did not apply. WNM-Sleep Mode is an enhancement for higher throughput, not a Network Management enhancement, and therefore is not being reviewed by an appropriate Sponsor Ballot pool. |  | Yes | Update the scope in the TGv PAR, form a new Sponsor Ballot Pool, and restart the Sponsor Ballot. Alternatively, delete the paragraph at page 142 line 37 and all other references to WNM-Sleep Mode | Disagree | This is a reiteration of a previous comment. The TG reiterates it rationale for declining the comment. Some performance enhancements may indeed also provide or enable improved management of the 802.11 network. "The TG and the commenter disagree on the interpretaion of the PAR. The TG believes that the feature is in scope as it enables further management of 802.11 devices in wireless networks. Prior work in radio measurement was performed to "... provide the capability for a STA to manage and query its radio environment, and to make appropriate assessments about its health and efficiency (See P4, IEEE 802.11k-2008.). This feature extends those capabilities." Note that the commenter is not consistent in applying the comment rationale. In Comment 9676200023, the commenter states"I disagree with the resolution to Comments #9093800023, and #9253700023. Access point collaboration should be included in the draft. All of the technical points raised in the rejection to the above comments apply only to previous access point collaboration proposals. None of the technical points apply to this proposed change. Include a minimal solution that deals with the performance degradation in managed deployments." in which the commenter requests addition of another capability that is performance related; supporting the interpretation that such features are indeed in scope. | General-H
9613000023 | 27-Jul-2010 23:57: 9 EDT | 438 | Worstell, Harry | hworstell@research.att.com | 973-236-6915 | Individual | 437 | User | Disapprove | AT&T | Technical | 142 | 7.4.12.28 | 33 | This comment is on a portion of the balloted proposed standard that is the subject of unresolved comments (#7405700023, #8448900023, #9033700023 and #9309900023) associated with a 'Do Not Approve' vote. It is therefore within the scope of this recirculation ballot. The TGv PAR scope states: "This amendment provides Wireless Network Management enhancements." There is no mention in the PAR of the amendment including enhancements for higher throughput. Sponsor Ballot pool members with experience with performance enhancements likely did not apply. WNM-Sleep Mode is an enhancement for higher throughput, not a Network Management enhancement, and therefore is not being reviewed by an appropriate Sponsor Ballot pool. |  | Yes | Update the scope in the TGv PAR, form a new Sponsor Ballot Pool, and restart the Sponsor Ballot. Alternatively, delete the paragraph at page 142 line 33 and all other references to WNM-Sleep Mode | Disagree | This is a reiteration of a previous comment. The TG reiterates it rationale for declining the comment. Some performance enhancements may indeed also provide or enable improved management of the 802.11 network. "The TG and the commenter disagree on the interpretaion of the PAR. The TG believes that the feature is in scope as it enables further management of 802.11 devices in wireless networks. Prior work in radio measurement was performed to "... provide the capability for a STA to manage and query its radio environment, and to make appropriate assessments about its health and efficiency (See P4, IEEE 802.11k-2008.). This feature extends those capabilities." Note that the commenter is not consistent in applying the comment rationale. In Comment 9676200023, the commenter states"I disagree with the resolution to Comments #9093800023, and #9253700023. Access point collaboration should be included in the draft. All of the technical points raised in the rejection to the above comments apply only to previous access point collaboration proposals. None of the technical points apply to this proposed change. Include a minimal solution that deals with the performance degradation in managed deployments." in which the commenter requests addition of another capability that is performance related; supporting the interpretation that such features are indeed in scope. | General-H
9612900023 | 27-Jul-2010 23:57: 9 EDT | 437 | Worstell, Harry | hworstell@research.att.com | 973-236-6915 | Individual | 436 | User | Disapprove | AT&T | Technical | 142 | 7.4.12.28 | 30 | This comment is on a portion of the balloted proposed standard that is the subject of unresolved comments (#7405700023, #8448900023, #9033600023 and #9309800023) associated with a 'Do Not Approve' vote. It is therefore within the scope of this recirculation ballot. The TGv PAR scope states: "This amendment provides Wireless Network Management enhancements." There is no mention in the PAR of the amendment including enhancements for higher throughput. Sponsor Ballot pool members with experience with performance enhancements likely did not apply. WNM-Sleep Mode is an enhancement for higher throughput, not a Network Management enhancement, and therefore is not being reviewed by an appropriate Sponsor Ballot pool. |  | Yes | Update the scope in the TGv PAR, form a new Sponsor Ballot Pool, and restart the Sponsor Ballot. Alternatively, delete the paragraph at page 142 line 30 and all other references to WNM-Sleep Mode | Disagree | This is a reiteration of a previous comment. The TG reiterates it rationale for declining the comment. Some performance enhancements may indeed also provide or enable improved management of the 802.11 network. "The TG and the commenter disagree on the interpretaion of the PAR. The TG believes that the feature is in scope as it enables further management of 802.11 devices in wireless networks. Prior work in radio measurement was performed to "... provide the capability for a STA to manage and query its radio environment, and to make appropriate assessments about its health and efficiency (See P4, IEEE 802.11k-2008.). This feature extends those capabilities." Note that the commenter is not consistent in applying the comment rationale. In Comment 9676200023, the commenter states"I disagree with the resolution to Comments #9093800023, and #9253700023. Access point collaboration should be included in the draft. All of the technical points raised in the rejection to the above comments apply only to previous access point collaboration proposals. None of the technical points apply to this proposed change. Include a minimal solution that deals with the performance degradation in managed deployments." in which the commenter requests addition of another capability that is performance related; supporting the interpretation that such features are indeed in scope. | General-H
9612800023 | 27-Jul-2010 23:57: 9 EDT | 436 | Worstell, Harry | hworstell@research.att.com | 973-236-6915 | Individual | 435 | User | Disapprove | AT&T | Technical | 142 | 7.4.12.28 | 20 | This comment is on a portion of the balloted proposed standard that is the subject of unresolved comments (#7405700023, #8448800023, #9033500023 and #9309700023) associated with a 'Do Not Approve' vote. It is therefore within the scope of this recirculation ballot. The TGv PAR scope states: "This amendment provides Wireless Network Management enhancements." There is no mention in the PAR of the amendment including enhancements for higher throughput. Sponsor Ballot pool members with experience with performance enhancements likely did not apply. WNM-Sleep Mode is an enhancement for higher throughput, not a Network Management enhancement, and therefore is not being reviewed by an appropriate Sponsor Ballot pool. |  | Yes | Update the scope in the TGv PAR, form a new Sponsor Ballot Pool, and restart the Sponsor Ballot. Alternatively, delete the figure at page 142 line 20 and all other references to WNM-Sleep Mode | Disagree | This is a reiteration of a previous comment. The TG reiterates it rationale for declining the comment. Some performance enhancements may indeed also provide or enable improved management of the 802.11 network. "The TG and the commenter disagree on the interpretaion of the PAR. The TG believes that the feature is in scope as it enables further management of 802.11 devices in wireless networks. Prior work in radio measurement was performed to "... provide the capability for a STA to manage and query its radio environment, and to make appropriate assessments about its health and efficiency (See P4, IEEE 802.11k-2008.). This feature extends those capabilities." Note that the commenter is not consistent in applying the comment rationale. In Comment 9676200023, the commenter states"I disagree with the resolution to Comments #9093800023, and #9253700023. Access point collaboration should be included in the draft. All of the technical points raised in the rejection to the above comments apply only to previous access point collaboration proposals. None of the technical points apply to this proposed change. Include a minimal solution that deals with the performance degradation in managed deployments." in which the commenter requests addition of another capability that is performance related; supporting the interpretation that such features are indeed in scope. | General-H
9612700023 | 27-Jul-2010 23:57: 9 EDT | 435 | Worstell, Harry | hworstell@research.att.com | 973-236-6915 | Individual | 434 | User | Disapprove | AT&T | Technical | 142 | 7.4.12.28 | 16 | This comment is on a portion of the balloted proposed standard that is the subject of unresolved comments (#7405700023, #8448700023, #9033400023 and #9309600023) associated with a 'Do Not Approve' vote. It is therefore within the scope of this recirculation ballot. The TGv PAR scope states: "This amendment provides Wireless Network Management enhancements." There is no mention in the PAR of the amendment including enhancements for higher throughput. Sponsor Ballot pool members with experience with performance enhancements likely did not apply. WNM-Sleep Mode is an enhancement for higher throughput, not a Network Management enhancement, and therefore is not being reviewed by an appropriate Sponsor Ballot pool. |  | Yes | Update the scope in the TGv PAR, form a new Sponsor Ballot Pool, and restart the Sponsor Ballot. Alternatively, delete the paragraph at page 142 line 16 and all other references to WNM-Sleep Mode | Disagree | This is a reiteration of a previous comment. The TG reiterates it rationale for declining the comment. Some performance enhancements may indeed also provide or enable improved management of the 802.11 network. "The TG and the commenter disagree on the interpretaion of the PAR. The TG believes that the feature is in scope as it enables further management of 802.11 devices in wireless networks. Prior work in radio measurement was performed to "... provide the capability for a STA to manage and query its radio environment, and to make appropriate assessments about its health and efficiency (See P4, IEEE 802.11k-2008.). This feature extends those capabilities." Note that the commenter is not consistent in applying the comment rationale. In Comment 9676200023, the commenter states"I disagree with the resolution to Comments #9093800023, and #9253700023. Access point collaboration should be included in the draft. All of the technical points raised in the rejection to the above comments apply only to previous access point collaboration proposals. None of the technical points apply to this proposed change. Include a minimal solution that deals with the performance degradation in managed deployments." in which the commenter requests addition of another capability that is performance related; supporting the interpretation that such features are indeed in scope. | General-H
9612600023 | 27-Jul-2010 23:57: 9 EDT | 434 | Worstell, Harry | hworstell@research.att.com | 973-236-6915 | Individual | 433 | User | Disapprove | AT&T | Technical | 142 | 7.4.12.28 | 14 | This comment is on a portion of the balloted proposed standard that is the subject of unresolved comments (#7405700023, #8448600023, #9033300023 and #9309500023) associated with a 'Do Not Approve' vote. It is therefore within the scope of this recirculation ballot. The TGv PAR scope states: "This amendment provides Wireless Network Management enhancements." There is no mention in the PAR of the amendment including enhancements for higher throughput. Sponsor Ballot pool members with experience with performance enhancements likely did not apply. WNM-Sleep Mode is an enhancement for higher throughput, not a Network Management enhancement, and therefore is not being reviewed by an appropriate Sponsor Ballot pool. |  | Yes | Update the scope in the TGv PAR, form a new Sponsor Ballot Pool, and restart the Sponsor Ballot. Alternatively, delete the subclause title at page 142 line 14 and all other references to WNM-Sleep Mode | Disagree | This is a reiteration of a previous comment. The TG reiterates it rationale for declining the comment. Some performance enhancements may indeed also provide or enable improved management of the 802.11 network. "The TG and the commenter disagree on the interpretaion of the PAR. The TG believes that the feature is in scope as it enables further management of 802.11 devices in wireless networks. Prior work in radio measurement was performed to "... provide the capability for a STA to manage and query its radio environment, and to make appropriate assessments about its health and efficiency (See P4, IEEE 802.11k-2008.). This feature extends those capabilities." Note that the commenter is not consistent in applying the comment rationale. In Comment 9676200023, the commenter states"I disagree with the resolution to Comments #9093800023, and #9253700023. Access point collaboration should be included in the draft. All of the technical points raised in the rejection to the above comments apply only to previous access point collaboration proposals. None of the technical points apply to this proposed change. Include a minimal solution that deals with the performance degradation in managed deployments." in which the commenter requests addition of another capability that is performance related; supporting the interpretation that such features are indeed in scope. | General-H
9612500023 | 27-Jul-2010 23:57: 9 EDT | 433 | Worstell, Harry | hworstell@research.att.com | 973-236-6915 | Individual | 432 | User | Disapprove | AT&T | Technical | 141 | 7.4.12.26 | 51 | This comment is on a portion of the balloted proposed standard that is the subject of unresolved comments (#7405200023, #8014400023, #8448500023, #9033200023 and #9309400023) associated with a 'Do Not Approve' vote. It is therefore within the scope of this recirculation ballot. The TGv PAR scope states: "This amendment provides Wireless Network Management enhancements." There is no mention in the PAR of the amendment including enhancements for higher throughput. Sponsor Ballot pool members with experience with performance enhancements likely did not apply. Directed Multicast Service (DMS) is an enhancement for higher throughput, not a Network Management enhancement, and therefore is not being reviewed by an appropriate Sponsor Ballot pool. |  | Yes | Update the scope in the TGv PAR, form a new Sponsor Ballot Pool, and restart the Sponsor Ballot. Alternatively, delete the paragraph at page 141 line 51 and all other references to Directed Multicast Service (DMS) | Disagree | This is a reiteration of a previous comment. The TG reiterates it rationale for declining the comment. Some performance enhancements may indeed also provide or enable improved management of the 802.11 network. "The TG and the commenter disagree on the interpretaion of the PAR. The TG believes that the feature is in scope as it enables further management of 802.11 devices in wireless networks. Prior work in radio measurement was performed to "... provide the capability for a STA to manage and query its radio environment, and to make appropriate assessments about its health and efficiency (See P4, IEEE 802.11k-2008.). This feature extends those capabilities." Note that the commenter is not consistent in applying the comment rationale. In Comment 9676200023, the commenter states"I disagree with the resolution to Comments #9093800023, and #9253700023. Access point collaboration should be included in the draft. All of the technical points raised in the rejection to the above comments apply only to previous access point collaboration proposals. None of the technical points apply to this proposed change. Include a minimal solution that deals with the performance degradation in managed deployments." in which the commenter requests addition of another capability that is performance related; supporting the interpretation that such features are indeed in scope. | General-H
9612400023 | 27-Jul-2010 23:57: 9 EDT | 432 | Worstell, Harry | hworstell@research.att.com | 973-236-6915 | Individual | 431 | User | Disapprove | AT&T | Technical | 141 | 7.4.12.26 | 46 | This comment is on a portion of the balloted proposed standard that is the subject of unresolved comments (#7405200023, #8014300023, #8448400023, #9033100023 and #9309300023) associated with a 'Do Not Approve' vote. It is therefore within the scope of this recirculation ballot. The TGv PAR scope states: "This amendment provides Wireless Network Management enhancements." There is no mention in the PAR of the amendment including enhancements for higher throughput. Sponsor Ballot pool members with experience with performance enhancements likely did not apply. Directed Multicast Service (DMS) is an enhancement for higher throughput, not a Network Management enhancement, and therefore is not being reviewed by an appropriate Sponsor Ballot pool. |  | Yes | Update the scope in the TGv PAR, form a new Sponsor Ballot Pool, and restart the Sponsor Ballot. Alternatively, delete the paragraph at page 141 line 46 and all other references to Directed Multicast Service (DMS) | Disagree | This is a reiteration of a previous comment. The TG reiterates it rationale for declining the comment. Some performance enhancements may indeed also provide or enable improved management of the 802.11 network. "The TG and the commenter disagree on the interpretaion of the PAR. The TG believes that the feature is in scope as it enables further management of 802.11 devices in wireless networks. Prior work in radio measurement was performed to "... provide the capability for a STA to manage and query its radio environment, and to make appropriate assessments about its health and efficiency (See P4, IEEE 802.11k-2008.). This feature extends those capabilities." Note that the commenter is not consistent in applying the comment rationale. In Comment 9676200023, the commenter states"I disagree with the resolution to Comments #9093800023, and #9253700023. Access point collaboration should be included in the draft. All of the technical points raised in the rejection to the above comments apply only to previous access point collaboration proposals. None of the technical points apply to this proposed change. Include a minimal solution that deals with the performance degradation in managed deployments." in which the commenter requests addition of another capability that is performance related; supporting the interpretation that such features are indeed in scope. | General-H
9612300023 | 27-Jul-2010 23:57: 9 EDT | 431 | Worstell, Harry | hworstell@research.att.com | 973-236-6915 | Individual | 430 | User | Disapprove | AT&T | Technical | 141 | 7.4.12.26 | 43 | This comment is on a portion of the balloted proposed standard that is the subject of unresolved comments (#7405200023, #8014200023, #8448300023, #9033000023 and #9309200023) associated with a 'Do Not Approve' vote. It is therefore within the scope of this recirculation ballot. The TGv PAR scope states: "This amendment provides Wireless Network Management enhancements." There is no mention in the PAR of the amendment including enhancements for higher throughput. Sponsor Ballot pool members with experience with performance enhancements likely did not apply. Directed Multicast Service (DMS) is an enhancement for higher throughput, not a Network Management enhancement, and therefore is not being reviewed by an appropriate Sponsor Ballot pool. |  | Yes | Update the scope in the TGv PAR, form a new Sponsor Ballot Pool, and restart the Sponsor Ballot. Alternatively, delete the paragraph at page 141 line 43 and all other references to Directed Multicast Service (DMS) | Disagree | This is a reiteration of a previous comment. The TG reiterates it rationale for declining the comment. Some performance enhancements may indeed also provide or enable improved management of the 802.11 network. "The TG and the commenter disagree on the interpretaion of the PAR. The TG believes that the feature is in scope as it enables further management of 802.11 devices in wireless networks. Prior work in radio measurement was performed to "... provide the capability for a STA to manage and query its radio environment, and to make appropriate assessments about its health and efficiency (See P4, IEEE 802.11k-2008.). This feature extends those capabilities." Note that the commenter is not consistent in applying the comment rationale. In Comment 9676200023, the commenter states"I disagree with the resolution to Comments #9093800023, and #9253700023. Access point collaboration should be included in the draft. All of the technical points raised in the rejection to the above comments apply only to previous access point collaboration proposals. None of the technical points apply to this proposed change. Include a minimal solution that deals with the performance degradation in managed deployments." in which the commenter requests addition of another capability that is performance related; supporting the interpretation that such features are indeed in scope. | General-H
9612200023 | 27-Jul-2010 23:57: 9 EDT | 430 | Worstell, Harry | hworstell@research.att.com | 973-236-6915 | Individual | 429 | User | Disapprove | AT&T | Technical | 141 | 7.4.12.26 | 40 | This comment is on a portion of the balloted proposed standard that is the subject of unresolved comments (#7405200023, #8014100023, #8448200023, #9032900023 and #9309100023) associated with a 'Do Not Approve' vote. It is therefore within the scope of this recirculation ballot. The TGv PAR scope states: "This amendment provides Wireless Network Management enhancements." There is no mention in the PAR of the amendment including enhancements for higher throughput. Sponsor Ballot pool members with experience with performance enhancements likely did not apply. Directed Multicast Service (DMS) is an enhancement for higher throughput, not a Network Management enhancement, and therefore is not being reviewed by an appropriate Sponsor Ballot pool. |  | Yes | Update the scope in the TGv PAR, form a new Sponsor Ballot Pool, and restart the Sponsor Ballot. Alternatively, delete the paragraph at page 141 line 40 and all other references to Directed Multicast Service (DMS) | Disagree | This is a reiteration of a previous comment. The TG reiterates it rationale for declining the comment. Some performance enhancements may indeed also provide or enable improved management of the 802.11 network. "The TG and the commenter disagree on the interpretaion of the PAR. The TG believes that the feature is in scope as it enables further management of 802.11 devices in wireless networks. Prior work in radio measurement was performed to "... provide the capability for a STA to manage and query its radio environment, and to make appropriate assessments about its health and efficiency (See P4, IEEE 802.11k-2008.). This feature extends those capabilities." Note that the commenter is not consistent in applying the comment rationale. In Comment 9676200023, the commenter states"I disagree with the resolution to Comments #9093800023, and #9253700023. Access point collaboration should be included in the draft. All of the technical points raised in the rejection to the above comments apply only to previous access point collaboration proposals. None of the technical points apply to this proposed change. Include a minimal solution that deals with the performance degradation in managed deployments." in which the commenter requests addition of another capability that is performance related; supporting the interpretation that such features are indeed in scope. | General-H
9612100023 | 27-Jul-2010 23:57: 9 EDT | 429 | Worstell, Harry | hworstell@research.att.com | 973-236-6915 | Individual | 428 | User | Disapprove | AT&T | Technical | 141 | 7.4.12.26 | 30 | This comment is on a portion of the balloted proposed standard that is the subject of unresolved comments (#7405200023, #8014000023, #8448100023, #9032800023 and #9309000023) associated with a 'Do Not Approve' vote. It is therefore within the scope of this recirculation ballot. The TGv PAR scope states: "This amendment provides Wireless Network Management enhancements." There is no mention in the PAR of the amendment including enhancements for higher throughput. Sponsor Ballot pool members with experience with performance enhancements likely did not apply. Directed Multicast Service (DMS) is an enhancement for higher throughput, not a Network Management enhancement, and therefore is not being reviewed by an appropriate Sponsor Ballot pool. |  | Yes | Update the scope in the TGv PAR, form a new Sponsor Ballot Pool, and restart the Sponsor Ballot. Alternatively, delete the figure at page 141 line 30 and all other references to Directed Multicast Service (DMS) | Disagree | This is a reiteration of a previous comment. The TG reiterates it rationale for declining the comment. Some performance enhancements may indeed also provide or enable improved management of the 802.11 network. "The TG and the commenter disagree on the interpretaion of the PAR. The TG believes that the feature is in scope as it enables further management of 802.11 devices in wireless networks. Prior work in radio measurement was performed to "... provide the capability for a STA to manage and query its radio environment, and to make appropriate assessments about its health and efficiency (See P4, IEEE 802.11k-2008.). This feature extends those capabilities." Note that the commenter is not consistent in applying the comment rationale. In Comment 9676200023, the commenter states"I disagree with the resolution to Comments #9093800023, and #9253700023. Access point collaboration should be included in the draft. All of the technical points raised in the rejection to the above comments apply only to previous access point collaboration proposals. None of the technical points apply to this proposed change. Include a minimal solution that deals with the performance degradation in managed deployments." in which the commenter requests addition of another capability that is performance related; supporting the interpretation that such features are indeed in scope. | General-H
9612000023 | 27-Jul-2010 23:57: 9 EDT | 428 | Worstell, Harry | hworstell@research.att.com | 973-236-6915 | Individual | 427 | User | Disapprove | AT&T | Technical | 141 | 7.4.12.26 | 26 | This comment is on a portion of the balloted proposed standard that is the subject of unresolved comments (#7405200023, #8013900023, #8448000023, #9032700023 and #9308900023) associated with a 'Do Not Approve' vote. It is therefore within the scope of this recirculation ballot. The TGv PAR scope states: "This amendment provides Wireless Network Management enhancements." There is no mention in the PAR of the amendment including enhancements for higher throughput. Sponsor Ballot pool members with experience with performance enhancements likely did not apply. Directed Multicast Service (DMS) is an enhancement for higher throughput, not a Network Management enhancement, and therefore is not being reviewed by an appropriate Sponsor Ballot pool. |  | Yes | Update the scope in the TGv PAR, form a new Sponsor Ballot Pool, and restart the Sponsor Ballot. Alternatively, delete the paragraph at page 141 line 26 and all other references to Directed Multicast Service (DMS) | Disagree | This is a reiteration of a previous comment. The TG reiterates it rationale for declining the comment. Some performance enhancements may indeed also provide or enable improved management of the 802.11 network. "The TG and the commenter disagree on the interpretaion of the PAR. The TG believes that the feature is in scope as it enables further management of 802.11 devices in wireless networks. Prior work in radio measurement was performed to "... provide the capability for a STA to manage and query its radio environment, and to make appropriate assessments about its health and efficiency (See P4, IEEE 802.11k-2008.). This feature extends those capabilities." Note that the commenter is not consistent in applying the comment rationale. In Comment 9676200023, the commenter states"I disagree with the resolution to Comments #9093800023, and #9253700023. Access point collaboration should be included in the draft. All of the technical points raised in the rejection to the above comments apply only to previous access point collaboration proposals. None of the technical points apply to this proposed change. Include a minimal solution that deals with the performance degradation in managed deployments." in which the commenter requests addition of another capability that is performance related; supporting the interpretation that such features are indeed in scope. | General-H
9611900023 | 27-Jul-2010 23:57: 9 EDT | 427 | Worstell, Harry | hworstell@research.att.com | 973-236-6915 | Individual | 426 | User | Disapprove | AT&T | Technical | 141 | 7.4.12.26 | 24 | This comment is on a portion of the balloted proposed standard that is the subject of unresolved comments (#7405200023, #8013800023, #8447900023, #9032600023 and #9308800023) associated with a 'Do Not Approve' vote. It is therefore within the scope of this recirculation ballot. The TGv PAR scope states: "This amendment provides Wireless Network Management enhancements." There is no mention in the PAR of the amendment including enhancements for higher throughput. Sponsor Ballot pool members with experience with performance enhancements likely did not apply. Directed Multicast Service (DMS) is an enhancement for higher throughput, not a Network Management enhancement, and therefore is not being reviewed by an appropriate Sponsor Ballot pool. |  | Yes | Update the scope in the TGv PAR, form a new Sponsor Ballot Pool, and restart the Sponsor Ballot. Alternatively, delete the subclause title at page 141 line 24 and all other references to Directed Multicast Service (DMS) | Disagree | This is a reiteration of a previous comment. The TG reiterates it rationale for declining the comment. Some performance enhancements may indeed also provide or enable improved management of the 802.11 network. "The TG and the commenter disagree on the interpretaion of the PAR. The TG believes that the feature is in scope as it enables further management of 802.11 devices in wireless networks. Prior work in radio measurement was performed to "... provide the capability for a STA to manage and query its radio environment, and to make appropriate assessments about its health and efficiency (See P4, IEEE 802.11k-2008.). This feature extends those capabilities." Note that the commenter is not consistent in applying the comment rationale. In Comment 9676200023, the commenter states"I disagree with the resolution to Comments #9093800023, and #9253700023. Access point collaboration should be included in the draft. All of the technical points raised in the rejection to the above comments apply only to previous access point collaboration proposals. None of the technical points apply to this proposed change. Include a minimal solution that deals with the performance degradation in managed deployments." in which the commenter requests addition of another capability that is performance related; supporting the interpretation that such features are indeed in scope. | General-H
9611800023 | 27-Jul-2010 23:57: 9 EDT | 426 | Worstell, Harry | hworstell@research.att.com | 973-236-6915 | Individual | 425 | User | Disapprove | AT&T | Technical | 141 | 7.4.12.25 | 21 | This comment is on a portion of the balloted proposed standard that is the subject of unresolved comments (#7405200023, #8013700023, #8447800023, #9032500023 and #9308700023) associated with a 'Do Not Approve' vote. It is therefore within the scope of this recirculation ballot. The TGv PAR scope states: "This amendment provides Wireless Network Management enhancements." There is no mention in the PAR of the amendment including enhancements for higher throughput. Sponsor Ballot pool members with experience with performance enhancements likely did not apply. Directed Multicast Service (DMS) is an enhancement for higher throughput, not a Network Management enhancement, and therefore is not being reviewed by an appropriate Sponsor Ballot pool. |  | Yes | Update the scope in the TGv PAR, form a new Sponsor Ballot Pool, and restart the Sponsor Ballot. Alternatively, delete the paragraph at page 141 line 21 and all other references to Directed Multicast Service (DMS) | Disagree | This is a reiteration of a previous comment. The TG reiterates it rationale for declining the comment. Some performance enhancements may indeed also provide or enable improved management of the 802.11 network. "The TG and the commenter disagree on the interpretaion of the PAR. The TG believes that the feature is in scope as it enables further management of 802.11 devices in wireless networks. Prior work in radio measurement was performed to "... provide the capability for a STA to manage and query its radio environment, and to make appropriate assessments about its health and efficiency (See P4, IEEE 802.11k-2008.). This feature extends those capabilities." Note that the commenter is not consistent in applying the comment rationale. In Comment 9676200023, the commenter states"I disagree with the resolution to Comments #9093800023, and #9253700023. Access point collaboration should be included in the draft. All of the technical points raised in the rejection to the above comments apply only to previous access point collaboration proposals. None of the technical points apply to this proposed change. Include a minimal solution that deals with the performance degradation in managed deployments." in which the commenter requests addition of another capability that is performance related; supporting the interpretation that such features are indeed in scope. | General-H
9611700023 | 27-Jul-2010 23:57: 9 EDT | 425 | Worstell, Harry | hworstell@research.att.com | 973-236-6915 | Individual | 424 | User | Disapprove | AT&T | Technical | 141 | 7.4.12.25 | 17 | This comment is on a portion of the balloted proposed standard that is the subject of unresolved comments (#7405200023, #8013600023, #8447700023, #9032400023 and #9308600023) associated with a 'Do Not Approve' vote. It is therefore within the scope of this recirculation ballot. The TGv PAR scope states: "This amendment provides Wireless Network Management enhancements." There is no mention in the PAR of the amendment including enhancements for higher throughput. Sponsor Ballot pool members with experience with performance enhancements likely did not apply. Directed Multicast Service (DMS) is an enhancement for higher throughput, not a Network Management enhancement, and therefore is not being reviewed by an appropriate Sponsor Ballot pool. |  | Yes | Update the scope in the TGv PAR, form a new Sponsor Ballot Pool, and restart the Sponsor Ballot. Alternatively, delete the paragraph at page 141 line 17 and all other references to Directed Multicast Service (DMS) | Disagree | This is a reiteration of a previous comment. The TG reiterates it rationale for declining the comment. Some performance enhancements may indeed also provide or enable improved management of the 802.11 network. "The TG and the commenter disagree on the interpretaion of the PAR. The TG believes that the feature is in scope as it enables further management of 802.11 devices in wireless networks. Prior work in radio measurement was performed to "... provide the capability for a STA to manage and query its radio environment, and to make appropriate assessments about its health and efficiency (See P4, IEEE 802.11k-2008.). This feature extends those capabilities." Note that the commenter is not consistent in applying the comment rationale. In Comment 9676200023, the commenter states"I disagree with the resolution to Comments #9093800023, and #9253700023. Access point collaboration should be included in the draft. All of the technical points raised in the rejection to the above comments apply only to previous access point collaboration proposals. None of the technical points apply to this proposed change. Include a minimal solution that deals with the performance degradation in managed deployments." in which the commenter requests addition of another capability that is performance related; supporting the interpretation that such features are indeed in scope. | General-H
9611600023 | 27-Jul-2010 23:57: 9 EDT | 424 | Worstell, Harry | hworstell@research.att.com | 973-236-6915 | Individual | 423 | User | Disapprove | AT&T | Technical | 141 | 7.4.12.25 | 15 | This comment is on a portion of the balloted proposed standard that is the subject of unresolved comments (#7405200023, #8013500023, #8447600023, #9032300023 and #9308500023) associated with a 'Do Not Approve' vote. It is therefore within the scope of this recirculation ballot. The TGv PAR scope states: "This amendment provides Wireless Network Management enhancements." There is no mention in the PAR of the amendment including enhancements for higher throughput. Sponsor Ballot pool members with experience with performance enhancements likely did not apply. Directed Multicast Service (DMS) is an enhancement for higher throughput, not a Network Management enhancement, and therefore is not being reviewed by an appropriate Sponsor Ballot pool. |  | Yes | Update the scope in the TGv PAR, form a new Sponsor Ballot Pool, and restart the Sponsor Ballot. Alternatively, delete the paragraph at page 141 line 15 and all other references to Directed Multicast Service (DMS) | Disagree | This is a reiteration of a previous comment. The TG reiterates it rationale for declining the comment. Some performance enhancements may indeed also provide or enable improved management of the 802.11 network. "The TG and the commenter disagree on the interpretaion of the PAR. The TG believes that the feature is in scope as it enables further management of 802.11 devices in wireless networks. Prior work in radio measurement was performed to "... provide the capability for a STA to manage and query its radio environment, and to make appropriate assessments about its health and efficiency (See P4, IEEE 802.11k-2008.). This feature extends those capabilities." Note that the commenter is not consistent in applying the comment rationale. In Comment 9676200023, the commenter states"I disagree with the resolution to Comments #9093800023, and #9253700023. Access point collaboration should be included in the draft. All of the technical points raised in the rejection to the above comments apply only to previous access point collaboration proposals. None of the technical points apply to this proposed change. Include a minimal solution that deals with the performance degradation in managed deployments." in which the commenter requests addition of another capability that is performance related; supporting the interpretation that such features are indeed in scope. | General-H
9611500023 | 27-Jul-2010 23:57: 9 EDT | 423 | Worstell, Harry | hworstell@research.att.com | 973-236-6915 | Individual | 422 | User | Disapprove | AT&T | Technical | 141 | 7.4.12.25 | 12 | This comment is on a portion of the balloted proposed standard that is the subject of unresolved comments (#7405200023, #8013400023, #8447500023, #9032200023 and #9308400023) associated with a 'Do Not Approve' vote. It is therefore within the scope of this recirculation ballot. The TGv PAR scope states: "This amendment provides Wireless Network Management enhancements." There is no mention in the PAR of the amendment including enhancements for higher throughput. Sponsor Ballot pool members with experience with performance enhancements likely did not apply. Directed Multicast Service (DMS) is an enhancement for higher throughput, not a Network Management enhancement, and therefore is not being reviewed by an appropriate Sponsor Ballot pool. |  | Yes | Update the scope in the TGv PAR, form a new Sponsor Ballot Pool, and restart the Sponsor Ballot. Alternatively, delete the paragraph at page 141 line 12 and all other references to Directed Multicast Service (DMS) | Disagree | This is a reiteration of a previous comment. The TG reiterates it rationale for declining the comment. Some performance enhancements may indeed also provide or enable improved management of the 802.11 network. "The TG and the commenter disagree on the interpretaion of the PAR. The TG believes that the feature is in scope as it enables further management of 802.11 devices in wireless networks. Prior work in radio measurement was performed to "... provide the capability for a STA to manage and query its radio environment, and to make appropriate assessments about its health and efficiency (See P4, IEEE 802.11k-2008.). This feature extends those capabilities." Note that the commenter is not consistent in applying the comment rationale. In Comment 9676200023, the commenter states"I disagree with the resolution to Comments #9093800023, and #9253700023. Access point collaboration should be included in the draft. All of the technical points raised in the rejection to the above comments apply only to previous access point collaboration proposals. None of the technical points apply to this proposed change. Include a minimal solution that deals with the performance degradation in managed deployments." in which the commenter requests addition of another capability that is performance related; supporting the interpretation that such features are indeed in scope. | General-H
9611400023 | 27-Jul-2010 23:57: 9 EDT | 422 | Worstell, Harry | hworstell@research.att.com | 973-236-6915 | Individual | 421 | User | Disapprove | AT&T | Technical | 141 | 7.4.12.25 | 1 | This comment is on a portion of the balloted proposed standard that is the subject of unresolved comments (#7405200023, #8013300023, #8447400023, #9032100023 and #9308300023) associated with a 'Do Not Approve' vote. It is therefore within the scope of this recirculation ballot. The TGv PAR scope states: "This amendment provides Wireless Network Management enhancements." There is no mention in the PAR of the amendment including enhancements for higher throughput. Sponsor Ballot pool members with experience with performance enhancements likely did not apply. Directed Multicast Service (DMS) is an enhancement for higher throughput, not a Network Management enhancement, and therefore is not being reviewed by an appropriate Sponsor Ballot pool. |  | Yes | Update the scope in the TGv PAR, form a new Sponsor Ballot Pool, and restart the Sponsor Ballot. Alternatively, delete the figure at page 141 line 1 and all other references to Directed Multicast Service (DMS) | Disagree | This is a reiteration of a previous comment. The TG reiterates it rationale for declining the comment. Some performance enhancements may indeed also provide or enable improved management of the 802.11 network. "The TG and the commenter disagree on the interpretaion of the PAR. The TG believes that the feature is in scope as it enables further management of 802.11 devices in wireless networks. Prior work in radio measurement was performed to "... provide the capability for a STA to manage and query its radio environment, and to make appropriate assessments about its health and efficiency (See P4, IEEE 802.11k-2008.). This feature extends those capabilities." Note that the commenter is not consistent in applying the comment rationale. In Comment 9676200023, the commenter states"I disagree with the resolution to Comments #9093800023, and #9253700023. Access point collaboration should be included in the draft. All of the technical points raised in the rejection to the above comments apply only to previous access point collaboration proposals. None of the technical points apply to this proposed change. Include a minimal solution that deals with the performance degradation in managed deployments." in which the commenter requests addition of another capability that is performance related; supporting the interpretation that such features are indeed in scope. | General-H
9611300023 | 27-Jul-2010 23:57: 9 EDT | 421 | Worstell, Harry | hworstell@research.att.com | 973-236-6915 | Individual | 420 | User | Disapprove | AT&T | Technical | 140 | 7.4.12.25 | 64 | This comment is on a portion of the balloted proposed standard that is the subject of unresolved comments (#7405200023, #8013200023, #8447300023, #9032000023 and #9308200023) associated with a 'Do Not Approve' vote. It is therefore within the scope of this recirculation ballot. The TGv PAR scope states: "This amendment provides Wireless Network Management enhancements." There is no mention in the PAR of the amendment including enhancements for higher throughput. Sponsor Ballot pool members with experience with performance enhancements likely did not apply. Directed Multicast Service (DMS) is an enhancement for higher throughput, not a Network Management enhancement, and therefore is not being reviewed by an appropriate Sponsor Ballot pool. |  | Yes | Update the scope in the TGv PAR, form a new Sponsor Ballot Pool, and restart the Sponsor Ballot. Alternatively, delete the paragraph at page 140 line 64 and all other references to Directed Multicast Service (DMS) | Disagree | This is a reiteration of a previous comment. The TG reiterates it rationale for declining the comment. Some performance enhancements may indeed also provide or enable improved management of the 802.11 network. "The TG and the commenter disagree on the interpretaion of the PAR. The TG believes that the feature is in scope as it enables further management of 802.11 devices in wireless networks. Prior work in radio measurement was performed to "... provide the capability for a STA to manage and query its radio environment, and to make appropriate assessments about its health and efficiency (See P4, IEEE 802.11k-2008.). This feature extends those capabilities." Note that the commenter is not consistent in applying the comment rationale. In Comment 9676200023, the commenter states"I disagree with the resolution to Comments #9093800023, and #9253700023. Access point collaboration should be included in the draft. All of the technical points raised in the rejection to the above comments apply only to previous access point collaboration proposals. None of the technical points apply to this proposed change. Include a minimal solution that deals with the performance degradation in managed deployments." in which the commenter requests addition of another capability that is performance related; supporting the interpretation that such features are indeed in scope. | General-H
9611200023 | 27-Jul-2010 23:57: 9 EDT | 420 | Worstell, Harry | hworstell@research.att.com | 973-236-6915 | Individual | 419 | User | Disapprove | AT&T | Technical | 140 | 7.4.12.25 | 61 | This comment is on a portion of the balloted proposed standard that is the subject of unresolved comments (#7405200023, #8013100023, #8447200023, #9031900023 and #9308100023) associated with a 'Do Not Approve' vote. It is therefore within the scope of this recirculation ballot. The TGv PAR scope states: "This amendment provides Wireless Network Management enhancements." There is no mention in the PAR of the amendment including enhancements for higher throughput. Sponsor Ballot pool members with experience with performance enhancements likely did not apply. Directed Multicast Service (DMS) is an enhancement for higher throughput, not a Network Management enhancement, and therefore is not being reviewed by an appropriate Sponsor Ballot pool. |  | Yes | Update the scope in the TGv PAR, form a new Sponsor Ballot Pool, and restart the Sponsor Ballot. Alternatively, delete the subclause title at page 140 line 61 and all other references to Directed Multicast Service (DMS) | Disagree | This is a reiteration of a previous comment. The TG reiterates it rationale for declining the comment. Some performance enhancements may indeed also provide or enable improved management of the 802.11 network. "The TG and the commenter disagree on the interpretaion of the PAR. The TG believes that the feature is in scope as it enables further management of 802.11 devices in wireless networks. Prior work in radio measurement was performed to "... provide the capability for a STA to manage and query its radio environment, and to make appropriate assessments about its health and efficiency (See P4, IEEE 802.11k-2008.). This feature extends those capabilities." Note that the commenter is not consistent in applying the comment rationale. In Comment 9676200023, the commenter states"I disagree with the resolution to Comments #9093800023, and #9253700023. Access point collaboration should be included in the draft. All of the technical points raised in the rejection to the above comments apply only to previous access point collaboration proposals. None of the technical points apply to this proposed change. Include a minimal solution that deals with the performance degradation in managed deployments." in which the commenter requests addition of another capability that is performance related; supporting the interpretation that such features are indeed in scope. | General-H
9611100023 | 27-Jul-2010 23:57: 9 EDT | 419 | Worstell, Harry | hworstell@research.att.com | 973-236-6915 | Individual | 418 | User | Disapprove | AT&T | Technical | 138 | 7.4.12.21 | 55 | This comment is on a portion of the balloted proposed standard that is the subject of unresolved comments (#7405500023, #8013000023, #8447100023, #9031800023 and #9308000023) associated with a 'Do Not Approve' vote. It is therefore within the scope of this recirculation ballot. The TGv PAR scope states: "This amendment provides Wireless Network Management enhancements." There is no mention in the PAR of the amendment including enhancements for higher throughput. Sponsor Ballot pool members with experience with performance enhancements likely did not apply. TIM Broadcast is an enhancement for higher throughput, not a Network Management enhancement, and therefore is not being reviewed by an appropriate Sponsor Ballot pool. |  | Yes | Update the scope in the TGv PAR, form a new Sponsor Ballot Pool, and restart the Sponsor Ballot. Alternatively, delete the paragraph at page 138 line 55 and all other references to TIM Broadcast | Disagree | This is a reiteration of a previous comment. The TG reiterates it rationale for declining the comment. Some performance enhancements may indeed also provide or enable improved management of the 802.11 network. "The TG and the commenter disagree on the interpretaion of the PAR. The TG believes that the feature is in scope as it enables further management of 802.11 devices in wireless networks. Prior work in radio measurement was performed to "... provide the capability for a STA to manage and query its radio environment, and to make appropriate assessments about its health and efficiency (See P4, IEEE 802.11k-2008.). This feature extends those capabilities." Note that the commenter is not consistent in applying the comment rationale. In Comment 9676200023, the commenter states"I disagree with the resolution to Comments #9093800023, and #9253700023. Access point collaboration should be included in the draft. All of the technical points raised in the rejection to the above comments apply only to previous access point collaboration proposals. None of the technical points apply to this proposed change. Include a minimal solution that deals with the performance degradation in managed deployments." in which the commenter requests addition of another capability that is performance related; supporting the interpretation that such features are indeed in scope. | General-H
9611000023 | 27-Jul-2010 23:57: 9 EDT | 418 | Worstell, Harry | hworstell@research.att.com | 973-236-6915 | Individual | 417 | User | Disapprove | AT&T | Technical | 138 | 7.4.12.21 | 54 | This comment is on a portion of the balloted proposed standard that is the subject of unresolved comments (#7405500023, #8012900023, #8447000023, #9031700023 and #9307900023) associated with a 'Do Not Approve' vote. It is therefore within the scope of this recirculation ballot. The TGv PAR scope states: "This amendment provides Wireless Network Management enhancements." There is no mention in the PAR of the amendment including enhancements for higher throughput. Sponsor Ballot pool members with experience with performance enhancements likely did not apply. TIM Broadcast is an enhancement for higher throughput, not a Network Management enhancement, and therefore is not being reviewed by an appropriate Sponsor Ballot pool. |  | Yes | Update the scope in the TGv PAR, form a new Sponsor Ballot Pool, and restart the Sponsor Ballot. Alternatively, delete the paragraph at page 138 line 54 and all other references to TIM Broadcast | Disagree | This is a reiteration of a previous comment. The TG reiterates it rationale for declining the comment. Some performance enhancements may indeed also provide or enable improved management of the 802.11 network. "The TG and the commenter disagree on the interpretaion of the PAR. The TG believes that the feature is in scope as it enables further management of 802.11 devices in wireless networks. Prior work in radio measurement was performed to "... provide the capability for a STA to manage and query its radio environment, and to make appropriate assessments about its health and efficiency (See P4, IEEE 802.11k-2008.). This feature extends those capabilities." Note that the commenter is not consistent in applying the comment rationale. In Comment 9676200023, the commenter states"I disagree with the resolution to Comments #9093800023, and #9253700023. Access point collaboration should be included in the draft. All of the technical points raised in the rejection to the above comments apply only to previous access point collaboration proposals. None of the technical points apply to this proposed change. Include a minimal solution that deals with the performance degradation in managed deployments." in which the commenter requests addition of another capability that is performance related; supporting the interpretation that such features are indeed in scope. | General-H
9610900023 | 27-Jul-2010 23:57: 9 EDT | 417 | Worstell, Harry | hworstell@research.att.com | 973-236-6915 | Individual | 416 | User | Disapprove | AT&T | Technical | 138 | 7.4.12.21 | 50 | This comment is on a portion of the balloted proposed standard that is the subject of unresolved comments (#7405500023, #8012800023, #8446900023, #9031600023 and #9307800023) associated with a 'Do Not Approve' vote. It is therefore within the scope of this recirculation ballot. The TGv PAR scope states: "This amendment provides Wireless Network Management enhancements." There is no mention in the PAR of the amendment including enhancements for higher throughput. Sponsor Ballot pool members with experience with performance enhancements likely did not apply. TIM Broadcast is an enhancement for higher throughput, not a Network Management enhancement, and therefore is not being reviewed by an appropriate Sponsor Ballot pool. |  | Yes | Update the scope in the TGv PAR, form a new Sponsor Ballot Pool, and restart the Sponsor Ballot. Alternatively, delete the paragraph at page 138 line 50 and all other references to TIM Broadcast | Disagree | This is a reiteration of a previous comment. The TG reiterates it rationale for declining the comment. Some performance enhancements may indeed also provide or enable improved management of the 802.11 network. "The TG and the commenter disagree on the interpretaion of the PAR. The TG believes that the feature is in scope as it enables further management of 802.11 devices in wireless networks. Prior work in radio measurement was performed to "... provide the capability for a STA to manage and query its radio environment, and to make appropriate assessments about its health and efficiency (See P4, IEEE 802.11k-2008.). This feature extends those capabilities." Note that the commenter is not consistent in applying the comment rationale. In Comment 9676200023, the commenter states"I disagree with the resolution to Comments #9093800023, and #9253700023. Access point collaboration should be included in the draft. All of the technical points raised in the rejection to the above comments apply only to previous access point collaboration proposals. None of the technical points apply to this proposed change. Include a minimal solution that deals with the performance degradation in managed deployments." in which the commenter requests addition of another capability that is performance related; supporting the interpretation that such features are indeed in scope. | General-H
9610800023 | 27-Jul-2010 23:57: 9 EDT | 416 | Worstell, Harry | hworstell@research.att.com | 973-236-6915 | Individual | 415 | User | Disapprove | AT&T | Technical | 138 | 7.4.12.21 | 46 | This comment is on a portion of the balloted proposed standard that is the subject of unresolved comments (#7405500023, #8012700023, #8446800023, #9031500023 and #9307700023) associated with a 'Do Not Approve' vote. It is therefore within the scope of this recirculation ballot. The TGv PAR scope states: "This amendment provides Wireless Network Management enhancements." There is no mention in the PAR of the amendment including enhancements for higher throughput. Sponsor Ballot pool members with experience with performance enhancements likely did not apply. TIM Broadcast is an enhancement for higher throughput, not a Network Management enhancement, and therefore is not being reviewed by an appropriate Sponsor Ballot pool. |  | Yes | Update the scope in the TGv PAR, form a new Sponsor Ballot Pool, and restart the Sponsor Ballot. Alternatively, delete the paragraph at page 138 line 46 and all other references to TIM Broadcast | Disagree | This is a reiteration of a previous comment. The TG reiterates it rationale for declining the comment. Some performance enhancements may indeed also provide or enable improved management of the 802.11 network. "The TG and the commenter disagree on the interpretaion of the PAR. The TG believes that the feature is in scope as it enables further management of 802.11 devices in wireless networks. Prior work in radio measurement was performed to "... provide the capability for a STA to manage and query its radio environment, and to make appropriate assessments about its health and efficiency (See P4, IEEE 802.11k-2008.). This feature extends those capabilities." Note that the commenter is not consistent in applying the comment rationale. In Comment 9676200023, the commenter states"I disagree with the resolution to Comments #9093800023, and #9253700023. Access point collaboration should be included in the draft. All of the technical points raised in the rejection to the above comments apply only to previous access point collaboration proposals. None of the technical points apply to this proposed change. Include a minimal solution that deals with the performance degradation in managed deployments." in which the commenter requests addition of another capability that is performance related; supporting the interpretation that such features are indeed in scope. | General-H
9610700023 | 27-Jul-2010 23:57: 9 EDT | 415 | Worstell, Harry | hworstell@research.att.com | 973-236-6915 | Individual | 414 | User | Disapprove | AT&T | Technical | 138 | 7.4.12.21 | 43 | This comment is on a portion of the balloted proposed standard that is the subject of unresolved comments (#7405500023, #8012600023, #8446700023, #9031400023 and #9307600023) associated with a 'Do Not Approve' vote. It is therefore within the scope of this recirculation ballot. The TGv PAR scope states: "This amendment provides Wireless Network Management enhancements." There is no mention in the PAR of the amendment including enhancements for higher throughput. Sponsor Ballot pool members with experience with performance enhancements likely did not apply. TIM Broadcast is an enhancement for higher throughput, not a Network Management enhancement, and therefore is not being reviewed by an appropriate Sponsor Ballot pool. |  | Yes | Update the scope in the TGv PAR, form a new Sponsor Ballot Pool, and restart the Sponsor Ballot. Alternatively, delete the paragraph at page 138 line 43 and all other references to TIM Broadcast | Disagree | This is a reiteration of a previous comment. The TG reiterates it rationale for declining the comment. Some performance enhancements may indeed also provide or enable improved management of the 802.11 network. "The TG and the commenter disagree on the interpretaion of the PAR. The TG believes that the feature is in scope as it enables further management of 802.11 devices in wireless networks. Prior work in radio measurement was performed to "... provide the capability for a STA to manage and query its radio environment, and to make appropriate assessments about its health and efficiency (See P4, IEEE 802.11k-2008.). This feature extends those capabilities." Note that the commenter is not consistent in applying the comment rationale. In Comment 9676200023, the commenter states"I disagree with the resolution to Comments #9093800023, and #9253700023. Access point collaboration should be included in the draft. All of the technical points raised in the rejection to the above comments apply only to previous access point collaboration proposals. None of the technical points apply to this proposed change. Include a minimal solution that deals with the performance degradation in managed deployments." in which the commenter requests addition of another capability that is performance related; supporting the interpretation that such features are indeed in scope. | General-H
9610600023 | 27-Jul-2010 23:57: 9 EDT | 414 | Worstell, Harry | hworstell@research.att.com | 973-236-6915 | Individual | 413 | User | Disapprove | AT&T | Technical | 138 | 7.4.12.21 | 34 | This comment is on a portion of the balloted proposed standard that is the subject of unresolved comments (#7405500023, #8012500023, #8446600023, #9031300023 and #9307500023) associated with a 'Do Not Approve' vote. It is therefore within the scope of this recirculation ballot. The TGv PAR scope states: "This amendment provides Wireless Network Management enhancements." There is no mention in the PAR of the amendment including enhancements for higher throughput. Sponsor Ballot pool members with experience with performance enhancements likely did not apply. TIM Broadcast is an enhancement for higher throughput, not a Network Management enhancement, and therefore is not being reviewed by an appropriate Sponsor Ballot pool. |  | Yes | Update the scope in the TGv PAR, form a new Sponsor Ballot Pool, and restart the Sponsor Ballot. Alternatively, delete the figure at page 138 line 34 and all other references to TIM Broadcast | Disagree | This is a reiteration of a previous comment. The TG reiterates it rationale for declining the comment. Some performance enhancements may indeed also provide or enable improved management of the 802.11 network. "The TG and the commenter disagree on the interpretaion of the PAR. The TG believes that the feature is in scope as it enables further management of 802.11 devices in wireless networks. Prior work in radio measurement was performed to "... provide the capability for a STA to manage and query its radio environment, and to make appropriate assessments about its health and efficiency (See P4, IEEE 802.11k-2008.). This feature extends those capabilities." Note that the commenter is not consistent in applying the comment rationale. In Comment 9676200023, the commenter states"I disagree with the resolution to Comments #9093800023, and #9253700023. Access point collaboration should be included in the draft. All of the technical points raised in the rejection to the above comments apply only to previous access point collaboration proposals. None of the technical points apply to this proposed change. Include a minimal solution that deals with the performance degradation in managed deployments." in which the commenter requests addition of another capability that is performance related; supporting the interpretation that such features are indeed in scope. | General-H
9610500023 | 27-Jul-2010 23:57: 9 EDT | 413 | Worstell, Harry | hworstell@research.att.com | 973-236-6915 | Individual | 412 | User | Disapprove | AT&T | Technical | 138 | 7.4.12.21 | 30 | This comment is on a portion of the balloted proposed standard that is the subject of unresolved comments (#7405500023, #8012400023, #8446500023, #9031200023 and #9307400023) associated with a 'Do Not Approve' vote. It is therefore within the scope of this recirculation ballot. The TGv PAR scope states: "This amendment provides Wireless Network Management enhancements." There is no mention in the PAR of the amendment including enhancements for higher throughput. Sponsor Ballot pool members with experience with performance enhancements likely did not apply. TIM Broadcast is an enhancement for higher throughput, not a Network Management enhancement, and therefore is not being reviewed by an appropriate Sponsor Ballot pool. |  | Yes | Update the scope in the TGv PAR, form a new Sponsor Ballot Pool, and restart the Sponsor Ballot. Alternatively, delete the paragraph at page 138 line 30 and all other references to TIM Broadcast | Disagree | This is a reiteration of a previous comment. The TG reiterates it rationale for declining the comment. Some performance enhancements may indeed also provide or enable improved management of the 802.11 network. "The TG and the commenter disagree on the interpretaion of the PAR. The TG believes that the feature is in scope as it enables further management of 802.11 devices in wireless networks. Prior work in radio measurement was performed to "... provide the capability for a STA to manage and query its radio environment, and to make appropriate assessments about its health and efficiency (See P4, IEEE 802.11k-2008.). This feature extends those capabilities." Note that the commenter is not consistent in applying the comment rationale. In Comment 9676200023, the commenter states"I disagree with the resolution to Comments #9093800023, and #9253700023. Access point collaboration should be included in the draft. All of the technical points raised in the rejection to the above comments apply only to previous access point collaboration proposals. None of the technical points apply to this proposed change. Include a minimal solution that deals with the performance degradation in managed deployments." in which the commenter requests addition of another capability that is performance related; supporting the interpretation that such features are indeed in scope. | General-H
9610400023 | 27-Jul-2010 23:57: 9 EDT | 412 | Worstell, Harry | hworstell@research.att.com | 973-236-6915 | Individual | 411 | User | Disapprove | AT&T | Technical | 138 | 7.4.12.21 | 28 | This comment is on a portion of the balloted proposed standard that is the subject of unresolved comments (#7405500023, #8012300023, #8446400023, #9031100023 and #9307300023) associated with a 'Do Not Approve' vote. It is therefore within the scope of this recirculation ballot. The TGv PAR scope states: "This amendment provides Wireless Network Management enhancements." There is no mention in the PAR of the amendment including enhancements for higher throughput. Sponsor Ballot pool members with experience with performance enhancements likely did not apply. TIM Broadcast is an enhancement for higher throughput, not a Network Management enhancement, and therefore is not being reviewed by an appropriate Sponsor Ballot pool. |  | Yes | Update the scope in the TGv PAR, form a new Sponsor Ballot Pool, and restart the Sponsor Ballot. Alternatively, delete the subclause title at page 138 line 28 and all other references to TIM Broadcast | Disagree | This is a reiteration of a previous comment. The TG reiterates it rationale for declining the comment. Some performance enhancements may indeed also provide or enable improved management of the 802.11 network. "The TG and the commenter disagree on the interpretaion of the PAR. The TG believes that the feature is in scope as it enables further management of 802.11 devices in wireless networks. Prior work in radio measurement was performed to "... provide the capability for a STA to manage and query its radio environment, and to make appropriate assessments about its health and efficiency (See P4, IEEE 802.11k-2008.). This feature extends those capabilities." Note that the commenter is not consistent in applying the comment rationale. In Comment 9676200023, the commenter states"I disagree with the resolution to Comments #9093800023, and #9253700023. Access point collaboration should be included in the draft. All of the technical points raised in the rejection to the above comments apply only to previous access point collaboration proposals. None of the technical points apply to this proposed change. Include a minimal solution that deals with the performance degradation in managed deployments." in which the commenter requests addition of another capability that is performance related; supporting the interpretation that such features are indeed in scope. | General-H
9610300023 | 27-Jul-2010 23:57: 9 EDT | 411 | Worstell, Harry | hworstell@research.att.com | 973-236-6915 | Individual | 410 | User | Disapprove | AT&T | Technical | 138 | 7.4.12.20 | 24 | This comment is on a portion of the balloted proposed standard that is the subject of unresolved comments (#7405500023, #8012200023, #8446300023, #9031000023 and #9307200023) associated with a 'Do Not Approve' vote. It is therefore within the scope of this recirculation ballot. The TGv PAR scope states: "This amendment provides Wireless Network Management enhancements." There is no mention in the PAR of the amendment including enhancements for higher throughput. Sponsor Ballot pool members with experience with performance enhancements likely did not apply. TIM Broadcast is an enhancement for higher throughput, not a Network Management enhancement, and therefore is not being reviewed by an appropriate Sponsor Ballot pool. |  | Yes | Update the scope in the TGv PAR, form a new Sponsor Ballot Pool, and restart the Sponsor Ballot. Alternatively, delete the paragraph at page 138 line 24 and all other references to TIM Broadcast | Disagree | This is a reiteration of a previous comment. The TG reiterates it rationale for declining the comment. Some performance enhancements may indeed also provide or enable improved management of the 802.11 network. "The TG and the commenter disagree on the interpretaion of the PAR. The TG believes that the feature is in scope as it enables further management of 802.11 devices in wireless networks. Prior work in radio measurement was performed to "... provide the capability for a STA to manage and query its radio environment, and to make appropriate assessments about its health and efficiency (See P4, IEEE 802.11k-2008.). This feature extends those capabilities." Note that the commenter is not consistent in applying the comment rationale. In Comment 9676200023, the commenter states"I disagree with the resolution to Comments #9093800023, and #9253700023. Access point collaboration should be included in the draft. All of the technical points raised in the rejection to the above comments apply only to previous access point collaboration proposals. None of the technical points apply to this proposed change. Include a minimal solution that deals with the performance degradation in managed deployments." in which the commenter requests addition of another capability that is performance related; supporting the interpretation that such features are indeed in scope. | General-H
9610200023 | 27-Jul-2010 23:57: 9 EDT | 410 | Worstell, Harry | hworstell@research.att.com | 973-236-6915 | Individual | 409 | User | Disapprove | AT&T | Technical | 138 | 7.4.12.20 | 20 | This comment is on a portion of the balloted proposed standard that is the subject of unresolved comments (#7405500023, #8012100023, #8446200023, #9030900023 and #9307100023) associated with a 'Do Not Approve' vote. It is therefore within the scope of this recirculation ballot. The TGv PAR scope states: "This amendment provides Wireless Network Management enhancements." There is no mention in the PAR of the amendment including enhancements for higher throughput. Sponsor Ballot pool members with experience with performance enhancements likely did not apply. TIM Broadcast is an enhancement for higher throughput, not a Network Management enhancement, and therefore is not being reviewed by an appropriate Sponsor Ballot pool. |  | Yes | Update the scope in the TGv PAR, form a new Sponsor Ballot Pool, and restart the Sponsor Ballot. Alternatively, delete the paragraph at page 138 line 20 and all other references to TIM Broadcast | Disagree | This is a reiteration of a previous comment. The TG reiterates it rationale for declining the comment. Some performance enhancements may indeed also provide or enable improved management of the 802.11 network. "The TG and the commenter disagree on the interpretaion of the PAR. The TG believes that the feature is in scope as it enables further management of 802.11 devices in wireless networks. Prior work in radio measurement was performed to "... provide the capability for a STA to manage and query its radio environment, and to make appropriate assessments about its health and efficiency (See P4, IEEE 802.11k-2008.). This feature extends those capabilities." Note that the commenter is not consistent in applying the comment rationale. In Comment 9676200023, the commenter states"I disagree with the resolution to Comments #9093800023, and #9253700023. Access point collaboration should be included in the draft. All of the technical points raised in the rejection to the above comments apply only to previous access point collaboration proposals. None of the technical points apply to this proposed change. Include a minimal solution that deals with the performance degradation in managed deployments." in which the commenter requests addition of another capability that is performance related; supporting the interpretation that such features are indeed in scope. | General-H
9610100023 | 27-Jul-2010 23:57: 9 EDT | 409 | Worstell, Harry | hworstell@research.att.com | 973-236-6915 | Individual | 408 | User | Disapprove | AT&T | Technical | 138 | 7.4.12.20 | 17 | This comment is on a portion of the balloted proposed standard that is the subject of unresolved comments (#7405500023, #8012000023, #8446100023, #9030800023 and #9307000023) associated with a 'Do Not Approve' vote. It is therefore within the scope of this recirculation ballot. The TGv PAR scope states: "This amendment provides Wireless Network Management enhancements." There is no mention in the PAR of the amendment including enhancements for higher throughput. Sponsor Ballot pool members with experience with performance enhancements likely did not apply. TIM Broadcast is an enhancement for higher throughput, not a Network Management enhancement, and therefore is not being reviewed by an appropriate Sponsor Ballot pool. |  | Yes | Update the scope in the TGv PAR, form a new Sponsor Ballot Pool, and restart the Sponsor Ballot. Alternatively, delete the paragraph at page 138 line 17 and all other references to TIM Broadcast | Disagree | This is a reiteration of a previous comment. The TG reiterates it rationale for declining the comment. Some performance enhancements may indeed also provide or enable improved management of the 802.11 network. "The TG and the commenter disagree on the interpretaion of the PAR. The TG believes that the feature is in scope as it enables further management of 802.11 devices in wireless networks. Prior work in radio measurement was performed to "... provide the capability for a STA to manage and query its radio environment, and to make appropriate assessments about its health and efficiency (See P4, IEEE 802.11k-2008.). This feature extends those capabilities." Note that the commenter is not consistent in applying the comment rationale. In Comment 9676200023, the commenter states"I disagree with the resolution to Comments #9093800023, and #9253700023. Access point collaboration should be included in the draft. All of the technical points raised in the rejection to the above comments apply only to previous access point collaboration proposals. None of the technical points apply to this proposed change. Include a minimal solution that deals with the performance degradation in managed deployments." in which the commenter requests addition of another capability that is performance related; supporting the interpretation that such features are indeed in scope. | General-H
9610000023 | 27-Jul-2010 23:57: 9 EDT | 408 | Worstell, Harry | hworstell@research.att.com | 973-236-6915 | Individual | 407 | User | Disapprove | AT&T | Technical | 138 | 7.4.12.20 | 14 | This comment is on a portion of the balloted proposed standard that is the subject of unresolved comments (#7405500023, #8011900023, #8446000023, #9030700023 and #9306900023) associated with a 'Do Not Approve' vote. It is therefore within the scope of this recirculation ballot. The TGv PAR scope states: "This amendment provides Wireless Network Management enhancements." There is no mention in the PAR of the amendment including enhancements for higher throughput. Sponsor Ballot pool members with experience with performance enhancements likely did not apply. TIM Broadcast is an enhancement for higher throughput, not a Network Management enhancement, and therefore is not being reviewed by an appropriate Sponsor Ballot pool. |  | Yes | Update the scope in the TGv PAR, form a new Sponsor Ballot Pool, and restart the Sponsor Ballot. Alternatively, delete the paragraph at page 138 line 14 and all other references to TIM Broadcast | Disagree | This is a reiteration of a previous comment. The TG reiterates it rationale for declining the comment. Some performance enhancements may indeed also provide or enable improved management of the 802.11 network. "The TG and the commenter disagree on the interpretaion of the PAR. The TG believes that the feature is in scope as it enables further management of 802.11 devices in wireless networks. Prior work in radio measurement was performed to "... provide the capability for a STA to manage and query its radio environment, and to make appropriate assessments about its health and efficiency (See P4, IEEE 802.11k-2008.). This feature extends those capabilities." Note that the commenter is not consistent in applying the comment rationale. In Comment 9676200023, the commenter states"I disagree with the resolution to Comments #9093800023, and #9253700023. Access point collaboration should be included in the draft. All of the technical points raised in the rejection to the above comments apply only to previous access point collaboration proposals. None of the technical points apply to this proposed change. Include a minimal solution that deals with the performance degradation in managed deployments." in which the commenter requests addition of another capability that is performance related; supporting the interpretation that such features are indeed in scope. | General-H
9609900023 | 27-Jul-2010 23:57: 9 EDT | 407 | Worstell, Harry | hworstell@research.att.com | 973-236-6915 | Individual | 406 | User | Disapprove | AT&T | Technical | 138 | 7.4.12.20 | 4 | This comment is on a portion of the balloted proposed standard that is the subject of unresolved comments (#7405500023, #8011800023, #8445900023, #9030600023 and #9306800023) associated with a 'Do Not Approve' vote. It is therefore within the scope of this recirculation ballot. The TGv PAR scope states: "This amendment provides Wireless Network Management enhancements." There is no mention in the PAR of the amendment including enhancements for higher throughput. Sponsor Ballot pool members with experience with performance enhancements likely did not apply. TIM Broadcast is an enhancement for higher throughput, not a Network Management enhancement, and therefore is not being reviewed by an appropriate Sponsor Ballot pool. |  | Yes | Update the scope in the TGv PAR, form a new Sponsor Ballot Pool, and restart the Sponsor Ballot. Alternatively, delete the figure at page 138 line 4 and all other references to TIM Broadcast | Disagree | This is a reiteration of a previous comment. The TG reiterates it rationale for declining the comment. Some performance enhancements may indeed also provide or enable improved management of the 802.11 network. "The TG and the commenter disagree on the interpretaion of the PAR. The TG believes that the feature is in scope as it enables further management of 802.11 devices in wireless networks. Prior work in radio measurement was performed to "... provide the capability for a STA to manage and query its radio environment, and to make appropriate assessments about its health and efficiency (See P4, IEEE 802.11k-2008.). This feature extends those capabilities." Note that the commenter is not consistent in applying the comment rationale. In Comment 9676200023, the commenter states"I disagree with the resolution to Comments #9093800023, and #9253700023. Access point collaboration should be included in the draft. All of the technical points raised in the rejection to the above comments apply only to previous access point collaboration proposals. None of the technical points apply to this proposed change. Include a minimal solution that deals with the performance degradation in managed deployments." in which the commenter requests addition of another capability that is performance related; supporting the interpretation that such features are indeed in scope. | General-H
9609800023 | 27-Jul-2010 23:57: 9 EDT | 406 | Worstell, Harry | hworstell@research.att.com | 973-236-6915 | Individual | 405 | User | Disapprove | AT&T | Technical | 138 | 7.4.12.20 | 1 | This comment is on a portion of the balloted proposed standard that is the subject of unresolved comments (#7405500023, #8011700023, #8445800023, #9030500023 and #9306700023) associated with a 'Do Not Approve' vote. It is therefore within the scope of this recirculation ballot. The TGv PAR scope states: "This amendment provides Wireless Network Management enhancements." There is no mention in the PAR of the amendment including enhancements for higher throughput. Sponsor Ballot pool members with experience with performance enhancements likely did not apply. TIM Broadcast is an enhancement for higher throughput, not a Network Management enhancement, and therefore is not being reviewed by an appropriate Sponsor Ballot pool. |  | Yes | Update the scope in the TGv PAR, form a new Sponsor Ballot Pool, and restart the Sponsor Ballot. Alternatively, delete the paragraph at page 138 line 1 and all other references to TIM Broadcast | Disagree | This is a reiteration of a previous comment. The TG reiterates it rationale for declining the comment. Some performance enhancements may indeed also provide or enable improved management of the 802.11 network. "The TG and the commenter disagree on the interpretaion of the PAR. The TG believes that the feature is in scope as it enables further management of 802.11 devices in wireless networks. Prior work in radio measurement was performed to "... provide the capability for a STA to manage and query its radio environment, and to make appropriate assessments about its health and efficiency (See P4, IEEE 802.11k-2008.). This feature extends those capabilities." Note that the commenter is not consistent in applying the comment rationale. In Comment 9676200023, the commenter states"I disagree with the resolution to Comments #9093800023, and #9253700023. Access point collaboration should be included in the draft. All of the technical points raised in the rejection to the above comments apply only to previous access point collaboration proposals. None of the technical points apply to this proposed change. Include a minimal solution that deals with the performance degradation in managed deployments." in which the commenter requests addition of another capability that is performance related; supporting the interpretation that such features are indeed in scope. | General-H
9609700023 | 27-Jul-2010 23:57: 9 EDT | 405 | Worstell, Harry | hworstell@research.att.com | 973-236-6915 | Individual | 404 | User | Disapprove | AT&T | Technical | 137 | 7.4.12.20 | 65 | This comment is on a portion of the balloted proposed standard that is the subject of unresolved comments (#7405500023, #8011600023, #8445700023, #9030400023 and #9306600023) associated with a 'Do Not Approve' vote. It is therefore within the scope of this recirculation ballot. The TGv PAR scope states: "This amendment provides Wireless Network Management enhancements." There is no mention in the PAR of the amendment including enhancements for higher throughput. Sponsor Ballot pool members with experience with performance enhancements likely did not apply. TIM Broadcast is an enhancement for higher throughput, not a Network Management enhancement, and therefore is not being reviewed by an appropriate Sponsor Ballot pool. |  | Yes | Update the scope in the TGv PAR, form a new Sponsor Ballot Pool, and restart the Sponsor Ballot. Alternatively, delete the subclause title at page 137 line 65 and all other references to TIM Broadcast | Disagree | This is a reiteration of a previous comment. The TG reiterates it rationale for declining the comment. Some performance enhancements may indeed also provide or enable improved management of the 802.11 network. "The TG and the commenter disagree on the interpretaion of the PAR. The TG believes that the feature is in scope as it enables further management of 802.11 devices in wireless networks. Prior work in radio measurement was performed to "... provide the capability for a STA to manage and query its radio environment, and to make appropriate assessments about its health and efficiency (See P4, IEEE 802.11k-2008.). This feature extends those capabilities." Note that the commenter is not consistent in applying the comment rationale. In Comment 9676200023, the commenter states"I disagree with the resolution to Comments #9093800023, and #9253700023. Access point collaboration should be included in the draft. All of the technical points raised in the rejection to the above comments apply only to previous access point collaboration proposals. None of the technical points apply to this proposed change. Include a minimal solution that deals with the performance degradation in managed deployments." in which the commenter requests addition of another capability that is performance related; supporting the interpretation that such features are indeed in scope. | General-H
9609600023 | 27-Jul-2010 23:57: 9 EDT | 404 | Worstell, Harry | hworstell@research.att.com | 973-236-6915 | Individual | 403 | User | Disapprove | AT&T | Technical | 137 | 7.4.12.19 | 61 | This comment is on a portion of the balloted proposed standard that is the subject of unresolved comments (#7405700023, #8011500023, #8445600023, #9030300023 and #9306500023) associated with a 'Do Not Approve' vote. It is therefore within the scope of this recirculation ballot. The TGv PAR scope states: "This amendment provides Wireless Network Management enhancements." There is no mention in the PAR of the amendment including enhancements for higher throughput. Sponsor Ballot pool members with experience with performance enhancements likely did not apply. WNM-Sleep Mode is an enhancement for higher throughput, not a Network Management enhancement, and therefore is not being reviewed by an appropriate Sponsor Ballot pool. |  | Yes | Update the scope in the TGv PAR, form a new Sponsor Ballot Pool, and restart the Sponsor Ballot. Alternatively, delete the paragraph at page 137 line 61 and all other references to WNM-Sleep Mode | Disagree | This is a reiteration of a previous comment. The TG reiterates it rationale for declining the comment. Some performance enhancements may indeed also provide or enable improved management of the 802.11 network. "The TG and the commenter disagree on the interpretaion of the PAR. The TG believes that the feature is in scope as it enables further management of 802.11 devices in wireless networks. Prior work in radio measurement was performed to "... provide the capability for a STA to manage and query its radio environment, and to make appropriate assessments about its health and efficiency (See P4, IEEE 802.11k-2008.). This feature extends those capabilities." Note that the commenter is not consistent in applying the comment rationale. In Comment 9676200023, the commenter states"I disagree with the resolution to Comments #9093800023, and #9253700023. Access point collaboration should be included in the draft. All of the technical points raised in the rejection to the above comments apply only to previous access point collaboration proposals. None of the technical points apply to this proposed change. Include a minimal solution that deals with the performance degradation in managed deployments." in which the commenter requests addition of another capability that is performance related; supporting the interpretation that such features are indeed in scope. | General-H
9609500023 | 27-Jul-2010 23:57: 9 EDT | 403 | Worstell, Harry | hworstell@research.att.com | 973-236-6915 | Individual | 402 | User | Disapprove | AT&T | Technical | 137 | 7.4.12.19 | 61 | This comment is on a portion of the balloted proposed standard that is the subject of unresolved comments (#7405600023, #8011400023, #8445500023, #9030200023 and #9306400023) associated with a 'Do Not Approve' vote. It is therefore within the scope of this recirculation ballot. The TGv PAR scope states: "This amendment provides Wireless Network Management enhancements." There is no mention in the PAR of the amendment including enhancements for higher throughput. Sponsor Ballot pool members with experience with performance enhancements likely did not apply. Traffic Filtering Service (TFS) is an enhancement for higher throughput, not a Network Management enhancement, and therefore is not being reviewed by an appropriate Sponsor Ballot pool. |  | Yes | Update the scope in the TGv PAR, form a new Sponsor Ballot Pool, and restart the Sponsor Ballot. Alternatively, delete the paragraph at page 137 line 61 and all other references to Traffic Filtering Service (TFS) | Disagree | This is a reiteration of a previous comment. The TG reiterates it rationale for declining the comment. Some performance enhancements may indeed also provide or enable improved management of the 802.11 network. "The TG and the commenter disagree on the interpretaion of the PAR. The TG believes that the feature is in scope as it enables further management of 802.11 devices in wireless networks. Prior work in radio measurement was performed to "... provide the capability for a STA to manage and query its radio environment, and to make appropriate assessments about its health and efficiency (See P4, IEEE 802.11k-2008.). This feature extends those capabilities." Note that the commenter is not consistent in applying the comment rationale. In Comment 9676200023, the commenter states"I disagree with the resolution to Comments #9093800023, and #9253700023. Access point collaboration should be included in the draft. All of the technical points raised in the rejection to the above comments apply only to previous access point collaboration proposals. None of the technical points apply to this proposed change. Include a minimal solution that deals with the performance degradation in managed deployments." in which the commenter requests addition of another capability that is performance related; supporting the interpretation that such features are indeed in scope. | General-H
9609400023 | 27-Jul-2010 23:57: 9 EDT | 402 | Worstell, Harry | hworstell@research.att.com | 973-236-6915 | Individual | 401 | User | Disapprove | AT&T | Technical | 137 | 7.4.12.19 | 58 | This comment is on a portion of the balloted proposed standard that is the subject of unresolved comments (#7405700023, #8011300023, #8445400023, #9030100023 and #9306300023) associated with a 'Do Not Approve' vote. It is therefore within the scope of this recirculation ballot. The TGv PAR scope states: "This amendment provides Wireless Network Management enhancements." There is no mention in the PAR of the amendment including enhancements for higher throughput. Sponsor Ballot pool members with experience with performance enhancements likely did not apply. WNM-Sleep Mode is an enhancement for higher throughput, not a Network Management enhancement, and therefore is not being reviewed by an appropriate Sponsor Ballot pool. |  | Yes | Update the scope in the TGv PAR, form a new Sponsor Ballot Pool, and restart the Sponsor Ballot. Alternatively, delete the paragraph at page 137 line 58 and all other references to WNM-Sleep Mode | Disagree | This is a reiteration of a previous comment. The TG reiterates it rationale for declining the comment. Some performance enhancements may indeed also provide or enable improved management of the 802.11 network. "The TG and the commenter disagree on the interpretaion of the PAR. The TG believes that the feature is in scope as it enables further management of 802.11 devices in wireless networks. Prior work in radio measurement was performed to "... provide the capability for a STA to manage and query its radio environment, and to make appropriate assessments about its health and efficiency (See P4, IEEE 802.11k-2008.). This feature extends those capabilities." Note that the commenter is not consistent in applying the comment rationale. In Comment 9676200023, the commenter states"I disagree with the resolution to Comments #9093800023, and #9253700023. Access point collaboration should be included in the draft. All of the technical points raised in the rejection to the above comments apply only to previous access point collaboration proposals. None of the technical points apply to this proposed change. Include a minimal solution that deals with the performance degradation in managed deployments." in which the commenter requests addition of another capability that is performance related; supporting the interpretation that such features are indeed in scope. | General-H
9609300023 | 27-Jul-2010 23:57: 9 EDT | 401 | Worstell, Harry | hworstell@research.att.com | 973-236-6915 | Individual | 400 | User | Disapprove | AT&T | Technical | 137 | 7.4.12.19 | 55 | This comment is on a portion of the balloted proposed standard that is the subject of unresolved comments (#7405700023, #8011200023, #8445300023, #9030000023 and #9306200023) associated with a 'Do Not Approve' vote. It is therefore within the scope of this recirculation ballot. The TGv PAR scope states: "This amendment provides Wireless Network Management enhancements." There is no mention in the PAR of the amendment including enhancements for higher throughput. Sponsor Ballot pool members with experience with performance enhancements likely did not apply. WNM-Sleep Mode is an enhancement for higher throughput, not a Network Management enhancement, and therefore is not being reviewed by an appropriate Sponsor Ballot pool. |  | Yes | Update the scope in the TGv PAR, form a new Sponsor Ballot Pool, and restart the Sponsor Ballot. Alternatively, delete the note at page 137 line 55 and all other references to WNM-Sleep Mode | Disagree | This is a reiteration of a previous comment. The TG reiterates it rationale for declining the comment. Some performance enhancements may indeed also provide or enable improved management of the 802.11 network. "The TG and the commenter disagree on the interpretaion of the PAR. The TG believes that the feature is in scope as it enables further management of 802.11 devices in wireless networks. Prior work in radio measurement was performed to "... provide the capability for a STA to manage and query its radio environment, and to make appropriate assessments about its health and efficiency (See P4, IEEE 802.11k-2008.). This feature extends those capabilities." Note that the commenter is not consistent in applying the comment rationale. In Comment 9676200023, the commenter states"I disagree with the resolution to Comments #9093800023, and #9253700023. Access point collaboration should be included in the draft. All of the technical points raised in the rejection to the above comments apply only to previous access point collaboration proposals. None of the technical points apply to this proposed change. Include a minimal solution that deals with the performance degradation in managed deployments." in which the commenter requests addition of another capability that is performance related; supporting the interpretation that such features are indeed in scope. | General-H
9609200023 | 27-Jul-2010 23:57: 9 EDT | 400 | Worstell, Harry | hworstell@research.att.com | 973-236-6915 | Individual | 399 | User | Disapprove | AT&T | Technical | 137 | 7.4.12.19 | 52 | This comment is on a portion of the balloted proposed standard that is the subject of unresolved comments (#7405700023, #8011100023, #8445200023, #9029900023 and #9306100023) associated with a 'Do Not Approve' vote. It is therefore within the scope of this recirculation ballot. The TGv PAR scope states: "This amendment provides Wireless Network Management enhancements." There is no mention in the PAR of the amendment including enhancements for higher throughput. Sponsor Ballot pool members with experience with performance enhancements likely did not apply. WNM-Sleep Mode is an enhancement for higher throughput, not a Network Management enhancement, and therefore is not being reviewed by an appropriate Sponsor Ballot pool. |  | Yes | Update the scope in the TGv PAR, form a new Sponsor Ballot Pool, and restart the Sponsor Ballot. Alternatively, delete the note at page 137 line 52 and all other references to WNM-Sleep Mode | Disagree | This is a reiteration of a previous comment. The TG reiterates it rationale for declining the comment. Some performance enhancements may indeed also provide or enable improved management of the 802.11 network. "The TG and the commenter disagree on the interpretaion of the PAR. The TG believes that the feature is in scope as it enables further management of 802.11 devices in wireless networks. Prior work in radio measurement was performed to "... provide the capability for a STA to manage and query its radio environment, and to make appropriate assessments about its health and efficiency (See P4, IEEE 802.11k-2008.). This feature extends those capabilities." Note that the commenter is not consistent in applying the comment rationale. In Comment 9676200023, the commenter states"I disagree with the resolution to Comments #9093800023, and #9253700023. Access point collaboration should be included in the draft. All of the technical points raised in the rejection to the above comments apply only to previous access point collaboration proposals. None of the technical points apply to this proposed change. Include a minimal solution that deals with the performance degradation in managed deployments." in which the commenter requests addition of another capability that is performance related; supporting the interpretation that such features are indeed in scope. | General-H
9609100023 | 27-Jul-2010 23:57: 9 EDT | 399 | Worstell, Harry | hworstell@research.att.com | 973-236-6915 | Individual | 398 | User | Disapprove | AT&T | Technical | 137 | 7.4.12.19 | 51 | This comment is on a portion of the balloted proposed standard that is the subject of unresolved comments (#7405700023, #8011000023, #8445100023, #9029800023 and #9306000023) associated with a 'Do Not Approve' vote. It is therefore within the scope of this recirculation ballot. The TGv PAR scope states: "This amendment provides Wireless Network Management enhancements." There is no mention in the PAR of the amendment including enhancements for higher throughput. Sponsor Ballot pool members with experience with performance enhancements likely did not apply. WNM-Sleep Mode is an enhancement for higher throughput, not a Network Management enhancement, and therefore is not being reviewed by an appropriate Sponsor Ballot pool. |  | Yes | Update the scope in the TGv PAR, form a new Sponsor Ballot Pool, and restart the Sponsor Ballot. Alternatively, delete the paragraph at page 137 line 51 and all other references to WNM-Sleep Mode | Disagree | This is a reiteration of a previous comment. The TG reiterates it rationale for declining the comment. Some performance enhancements may indeed also provide or enable improved management of the 802.11 network. "The TG and the commenter disagree on the interpretaion of the PAR. The TG believes that the feature is in scope as it enables further management of 802.11 devices in wireless networks. Prior work in radio measurement was performed to "... provide the capability for a STA to manage and query its radio environment, and to make appropriate assessments about its health and efficiency (See P4, IEEE 802.11k-2008.). This feature extends those capabilities." Note that the commenter is not consistent in applying the comment rationale. In Comment 9676200023, the commenter states"I disagree with the resolution to Comments #9093800023, and #9253700023. Access point collaboration should be included in the draft. All of the technical points raised in the rejection to the above comments apply only to previous access point collaboration proposals. None of the technical points apply to this proposed change. Include a minimal solution that deals with the performance degradation in managed deployments." in which the commenter requests addition of another capability that is performance related; supporting the interpretation that such features are indeed in scope. | General-H
9609000023 | 27-Jul-2010 23:57: 9 EDT | 398 | Worstell, Harry | hworstell@research.att.com | 973-236-6915 | Individual | 397 | User | Disapprove | AT&T | Technical | 137 | 7.4.12.19 | 47 | This comment is on a portion of the balloted proposed standard that is the subject of unresolved comments (#7405700023, #8010900023, #8445000023, #9029700023 and #9305900023) associated with a 'Do Not Approve' vote. It is therefore within the scope of this recirculation ballot. The TGv PAR scope states: "This amendment provides Wireless Network Management enhancements." There is no mention in the PAR of the amendment including enhancements for higher throughput. Sponsor Ballot pool members with experience with performance enhancements likely did not apply. WNM-Sleep Mode is an enhancement for higher throughput, not a Network Management enhancement, and therefore is not being reviewed by an appropriate Sponsor Ballot pool. |  | Yes | Update the scope in the TGv PAR, form a new Sponsor Ballot Pool, and restart the Sponsor Ballot. Alternatively, delete the paragraph at page 137 line 47 and all other references to WNM-Sleep Mode | Disagree | This is a reiteration of a previous comment. The TG reiterates it rationale for declining the comment. Some performance enhancements may indeed also provide or enable improved management of the 802.11 network. "The TG and the commenter disagree on the interpretaion of the PAR. The TG believes that the feature is in scope as it enables further management of 802.11 devices in wireless networks. Prior work in radio measurement was performed to "... provide the capability for a STA to manage and query its radio environment, and to make appropriate assessments about its health and efficiency (See P4, IEEE 802.11k-2008.). This feature extends those capabilities." Note that the commenter is not consistent in applying the comment rationale. In Comment 9676200023, the commenter states"I disagree with the resolution to Comments #9093800023, and #9253700023. Access point collaboration should be included in the draft. All of the technical points raised in the rejection to the above comments apply only to previous access point collaboration proposals. None of the technical points apply to this proposed change. Include a minimal solution that deals with the performance degradation in managed deployments." in which the commenter requests addition of another capability that is performance related; supporting the interpretation that such features are indeed in scope. | General-H
9608900023 | 27-Jul-2010 23:57: 9 EDT | 397 | Worstell, Harry | hworstell@research.att.com | 973-236-6915 | Individual | 396 | User | Disapprove | AT&T | Technical | 137 | 7.4.12.19 | 45 | This comment is on a portion of the balloted proposed standard that is the subject of unresolved comments (#7405700023, #8010800023, #8444900023, #9029600023 and #9305800023) associated with a 'Do Not Approve' vote. It is therefore within the scope of this recirculation ballot. The TGv PAR scope states: "This amendment provides Wireless Network Management enhancements." There is no mention in the PAR of the amendment including enhancements for higher throughput. Sponsor Ballot pool members with experience with performance enhancements likely did not apply. WNM-Sleep Mode is an enhancement for higher throughput, not a Network Management enhancement, and therefore is not being reviewed by an appropriate Sponsor Ballot pool. |  | Yes | Update the scope in the TGv PAR, form a new Sponsor Ballot Pool, and restart the Sponsor Ballot. Alternatively, delete the paragraph at page 137 line 45 and all other references to WNM-Sleep Mode | Disagree | This is a reiteration of a previous comment. The TG reiterates it rationale for declining the comment. Some performance enhancements may indeed also provide or enable improved management of the 802.11 network. "The TG and the commenter disagree on the interpretaion of the PAR. The TG believes that the feature is in scope as it enables further management of 802.11 devices in wireless networks. Prior work in radio measurement was performed to "... provide the capability for a STA to manage and query its radio environment, and to make appropriate assessments about its health and efficiency (See P4, IEEE 802.11k-2008.). This feature extends those capabilities." Note that the commenter is not consistent in applying the comment rationale. In Comment 9676200023, the commenter states"I disagree with the resolution to Comments #9093800023, and #9253700023. Access point collaboration should be included in the draft. All of the technical points raised in the rejection to the above comments apply only to previous access point collaboration proposals. None of the technical points apply to this proposed change. Include a minimal solution that deals with the performance degradation in managed deployments." in which the commenter requests addition of another capability that is performance related; supporting the interpretation that such features are indeed in scope. | General-H
9608800023 | 27-Jul-2010 23:57: 9 EDT | 396 | Worstell, Harry | hworstell@research.att.com | 973-236-6915 | Individual | 395 | User | Disapprove | AT&T | Technical | 137 | 7.4.12.19 | 42 | This comment is on a portion of the balloted proposed standard that is the subject of unresolved comments (#7405700023, #8010700023, #8444800023, #9029500023 and #9305700023) associated with a 'Do Not Approve' vote. It is therefore within the scope of this recirculation ballot. The TGv PAR scope states: "This amendment provides Wireless Network Management enhancements." There is no mention in the PAR of the amendment including enhancements for higher throughput. Sponsor Ballot pool members with experience with performance enhancements likely did not apply. WNM-Sleep Mode is an enhancement for higher throughput, not a Network Management enhancement, and therefore is not being reviewed by an appropriate Sponsor Ballot pool. |  | Yes | Update the scope in the TGv PAR, form a new Sponsor Ballot Pool, and restart the Sponsor Ballot. Alternatively, delete the paragraph at page 137 line 42 and all other references to WNM-Sleep Mode | Disagree | This is a reiteration of a previous comment. The TG reiterates it rationale for declining the comment. Some performance enhancements may indeed also provide or enable improved management of the 802.11 network. "The TG and the commenter disagree on the interpretaion of the PAR. The TG believes that the feature is in scope as it enables further management of 802.11 devices in wireless networks. Prior work in radio measurement was performed to "... provide the capability for a STA to manage and query its radio environment, and to make appropriate assessments about its health and efficiency (See P4, IEEE 802.11k-2008.). This feature extends those capabilities." Note that the commenter is not consistent in applying the comment rationale. In Comment 9676200023, the commenter states"I disagree with the resolution to Comments #9093800023, and #9253700023. Access point collaboration should be included in the draft. All of the technical points raised in the rejection to the above comments apply only to previous access point collaboration proposals. None of the technical points apply to this proposed change. Include a minimal solution that deals with the performance degradation in managed deployments." in which the commenter requests addition of another capability that is performance related; supporting the interpretation that such features are indeed in scope. | General-H
9608700023 | 27-Jul-2010 23:57: 9 EDT | 395 | Worstell, Harry | hworstell@research.att.com | 973-236-6915 | Individual | 394 | User | Disapprove | AT&T | Technical | 137 | 7.4.12.19 | 40 | This comment is on a portion of the balloted proposed standard that is the subject of unresolved comments (#7405700023, #8010600023, #8444700023, #9029400023 and #9305600023) associated with a 'Do Not Approve' vote. It is therefore within the scope of this recirculation ballot. The TGv PAR scope states: "This amendment provides Wireless Network Management enhancements." There is no mention in the PAR of the amendment including enhancements for higher throughput. Sponsor Ballot pool members with experience with performance enhancements likely did not apply. WNM-Sleep Mode is an enhancement for higher throughput, not a Network Management enhancement, and therefore is not being reviewed by an appropriate Sponsor Ballot pool. |  | Yes | Update the scope in the TGv PAR, form a new Sponsor Ballot Pool, and restart the Sponsor Ballot. Alternatively, delete the paragraph at page 137 line 40 and all other references to WNM-Sleep Mode | Disagree | This is a reiteration of a previous comment. The TG reiterates it rationale for declining the comment. Some performance enhancements may indeed also provide or enable improved management of the 802.11 network. "The TG and the commenter disagree on the interpretaion of the PAR. The TG believes that the feature is in scope as it enables further management of 802.11 devices in wireless networks. Prior work in radio measurement was performed to "... provide the capability for a STA to manage and query its radio environment, and to make appropriate assessments about its health and efficiency (See P4, IEEE 802.11k-2008.). This feature extends those capabilities." Note that the commenter is not consistent in applying the comment rationale. In Comment 9676200023, the commenter states"I disagree with the resolution to Comments #9093800023, and #9253700023. Access point collaboration should be included in the draft. All of the technical points raised in the rejection to the above comments apply only to previous access point collaboration proposals. None of the technical points apply to this proposed change. Include a minimal solution that deals with the performance degradation in managed deployments." in which the commenter requests addition of another capability that is performance related; supporting the interpretation that such features are indeed in scope. | General-H
9608600023 | 27-Jul-2010 23:57: 9 EDT | 394 | Worstell, Harry | hworstell@research.att.com | 973-236-6915 | Individual | 393 | User | Disapprove | AT&T | Technical | 137 | 7.4.12.19 | 31 | This comment is on a portion of the balloted proposed standard that is the subject of unresolved comments (#7405700023, #8010500023, #8444600023, #9029300023 and #9305500023) associated with a 'Do Not Approve' vote. It is therefore within the scope of this recirculation ballot. The TGv PAR scope states: "This amendment provides Wireless Network Management enhancements." There is no mention in the PAR of the amendment including enhancements for higher throughput. Sponsor Ballot pool members with experience with performance enhancements likely did not apply. WNM-Sleep Mode is an enhancement for higher throughput, not a Network Management enhancement, and therefore is not being reviewed by an appropriate Sponsor Ballot pool. |  | Yes | Update the scope in the TGv PAR, form a new Sponsor Ballot Pool, and restart the Sponsor Ballot. Alternatively, delete the figure at page 137 line 31 and all other references to WNM-Sleep Mode | Disagree | This is a reiteration of a previous comment. The TG reiterates it rationale for declining the comment. Some performance enhancements may indeed also provide or enable improved management of the 802.11 network. "The TG and the commenter disagree on the interpretaion of the PAR. The TG believes that the feature is in scope as it enables further management of 802.11 devices in wireless networks. Prior work in radio measurement was performed to "... provide the capability for a STA to manage and query its radio environment, and to make appropriate assessments about its health and efficiency (See P4, IEEE 802.11k-2008.). This feature extends those capabilities." Note that the commenter is not consistent in applying the comment rationale. In Comment 9676200023, the commenter states"I disagree with the resolution to Comments #9093800023, and #9253700023. Access point collaboration should be included in the draft. All of the technical points raised in the rejection to the above comments apply only to previous access point collaboration proposals. None of the technical points apply to this proposed change. Include a minimal solution that deals with the performance degradation in managed deployments." in which the commenter requests addition of another capability that is performance related; supporting the interpretation that such features are indeed in scope. | General-H
9608500023 | 27-Jul-2010 23:57: 9 EDT | 393 | Worstell, Harry | hworstell@research.att.com | 973-236-6915 | Individual | 392 | User | Disapprove | AT&T | Technical | 137 | 7.4.12.19 | 27 | This comment is on a portion of the balloted proposed standard that is the subject of unresolved comments (#7405700023, #8010400023, #8444500023, #9029200023 and #9305400023) associated with a 'Do Not Approve' vote. It is therefore within the scope of this recirculation ballot. The TGv PAR scope states: "This amendment provides Wireless Network Management enhancements." There is no mention in the PAR of the amendment including enhancements for higher throughput. Sponsor Ballot pool members with experience with performance enhancements likely did not apply. WNM-Sleep Mode is an enhancement for higher throughput, not a Network Management enhancement, and therefore is not being reviewed by an appropriate Sponsor Ballot pool. |  | Yes | Update the scope in the TGv PAR, form a new Sponsor Ballot Pool, and restart the Sponsor Ballot. Alternatively, delete the paragraph at page 137 line 27 and all other references to WNM-Sleep Mode | Disagree | This is a reiteration of a previous comment. The TG reiterates it rationale for declining the comment. Some performance enhancements may indeed also provide or enable improved management of the 802.11 network. "The TG and the commenter disagree on the interpretaion of the PAR. The TG believes that the feature is in scope as it enables further management of 802.11 devices in wireless networks. Prior work in radio measurement was performed to "... provide the capability for a STA to manage and query its radio environment, and to make appropriate assessments about its health and efficiency (See P4, IEEE 802.11k-2008.). This feature extends those capabilities." Note that the commenter is not consistent in applying the comment rationale. In Comment 9676200023, the commenter states"I disagree with the resolution to Comments #9093800023, and #9253700023. Access point collaboration should be included in the draft. All of the technical points raised in the rejection to the above comments apply only to previous access point collaboration proposals. None of the technical points apply to this proposed change. Include a minimal solution that deals with the performance degradation in managed deployments." in which the commenter requests addition of another capability that is performance related; supporting the interpretation that such features are indeed in scope. | General-H
9608400023 | 27-Jul-2010 23:57: 9 EDT | 392 | Worstell, Harry | hworstell@research.att.com | 973-236-6915 | Individual | 391 | User | Disapprove | AT&T | Technical | 137 | 7.4.12.19 | 19 | This comment is on a portion of the balloted proposed standard that is the subject of unresolved comments (#7405700023, #8010300023, #8444400023, #9029100023 and #9305300023) associated with a 'Do Not Approve' vote. It is therefore within the scope of this recirculation ballot. The TGv PAR scope states: "This amendment provides Wireless Network Management enhancements." There is no mention in the PAR of the amendment including enhancements for higher throughput. Sponsor Ballot pool members with experience with performance enhancements likely did not apply. WNM-Sleep Mode is an enhancement for higher throughput, not a Network Management enhancement, and therefore is not being reviewed by an appropriate Sponsor Ballot pool. |  | Yes | Update the scope in the TGv PAR, form a new Sponsor Ballot Pool, and restart the Sponsor Ballot. Alternatively, delete the paragraph at page 137 line 19 and all other references to WNM-Sleep Mode | Disagree | This is a reiteration of a previous comment. The TG reiterates it rationale for declining the comment. Some performance enhancements may indeed also provide or enable improved management of the 802.11 network. "The TG and the commenter disagree on the interpretaion of the PAR. The TG believes that the feature is in scope as it enables further management of 802.11 devices in wireless networks. Prior work in radio measurement was performed to "... provide the capability for a STA to manage and query its radio environment, and to make appropriate assessments about its health and efficiency (See P4, IEEE 802.11k-2008.). This feature extends those capabilities." Note that the commenter is not consistent in applying the comment rationale. In Comment 9676200023, the commenter states"I disagree with the resolution to Comments #9093800023, and #9253700023. Access point collaboration should be included in the draft. All of the technical points raised in the rejection to the above comments apply only to previous access point collaboration proposals. None of the technical points apply to this proposed change. Include a minimal solution that deals with the performance degradation in managed deployments." in which the commenter requests addition of another capability that is performance related; supporting the interpretation that such features are indeed in scope. | General-H
9608300023 | 27-Jul-2010 23:57: 9 EDT | 391 | Worstell, Harry | hworstell@research.att.com | 973-236-6915 | Individual | 390 | User | Disapprove | AT&T | Technical | 137 | 7.4.12.19 | 16 | This comment is on a portion of the balloted proposed standard that is the subject of unresolved comments (#7405700023, #8010200023, #8444300023, #9029000023 and #9305200023) associated with a 'Do Not Approve' vote. It is therefore within the scope of this recirculation ballot. The TGv PAR scope states: "This amendment provides Wireless Network Management enhancements." There is no mention in the PAR of the amendment including enhancements for higher throughput. Sponsor Ballot pool members with experience with performance enhancements likely did not apply. WNM-Sleep Mode is an enhancement for higher throughput, not a Network Management enhancement, and therefore is not being reviewed by an appropriate Sponsor Ballot pool. |  | Yes | Update the scope in the TGv PAR, form a new Sponsor Ballot Pool, and restart the Sponsor Ballot. Alternatively, delete the paragraph at page 137 line 16 and all other references to WNM-Sleep Mode | Disagree | This is a reiteration of a previous comment. The TG reiterates it rationale for declining the comment. Some performance enhancements may indeed also provide or enable improved management of the 802.11 network. "The TG and the commenter disagree on the interpretaion of the PAR. The TG believes that the feature is in scope as it enables further management of 802.11 devices in wireless networks. Prior work in radio measurement was performed to "... provide the capability for a STA to manage and query its radio environment, and to make appropriate assessments about its health and efficiency (See P4, IEEE 802.11k-2008.). This feature extends those capabilities." Note that the commenter is not consistent in applying the comment rationale. In Comment 9676200023, the commenter states"I disagree with the resolution to Comments #9093800023, and #9253700023. Access point collaboration should be included in the draft. All of the technical points raised in the rejection to the above comments apply only to previous access point collaboration proposals. None of the technical points apply to this proposed change. Include a minimal solution that deals with the performance degradation in managed deployments." in which the commenter requests addition of another capability that is performance related; supporting the interpretation that such features are indeed in scope. | General-H
9608200023 | 27-Jul-2010 23:57: 9 EDT | 390 | Worstell, Harry | hworstell@research.att.com | 973-236-6915 | Individual | 389 | User | Disapprove | AT&T | Technical | 137 | 7.4.12.19 | 14 | This comment is on a portion of the balloted proposed standard that is the subject of unresolved comments (#7405700023, #8010100023, #8444200023, #9028900023 and #9305100023) associated with a 'Do Not Approve' vote. It is therefore within the scope of this recirculation ballot. The TGv PAR scope states: "This amendment provides Wireless Network Management enhancements." There is no mention in the PAR of the amendment including enhancements for higher throughput. Sponsor Ballot pool members with experience with performance enhancements likely did not apply. WNM-Sleep Mode is an enhancement for higher throughput, not a Network Management enhancement, and therefore is not being reviewed by an appropriate Sponsor Ballot pool. |  | Yes | Update the scope in the TGv PAR, form a new Sponsor Ballot Pool, and restart the Sponsor Ballot. Alternatively, delete the paragraph at page 137 line 14 and all other references to WNM-Sleep Mode | Disagree | This is a reiteration of a previous comment. The TG reiterates it rationale for declining the comment. Some performance enhancements may indeed also provide or enable improved management of the 802.11 network. "The TG and the commenter disagree on the interpretaion of the PAR. The TG believes that the feature is in scope as it enables further management of 802.11 devices in wireless networks. Prior work in radio measurement was performed to "... provide the capability for a STA to manage and query its radio environment, and to make appropriate assessments about its health and efficiency (See P4, IEEE 802.11k-2008.). This feature extends those capabilities." Note that the commenter is not consistent in applying the comment rationale. In Comment 9676200023, the commenter states"I disagree with the resolution to Comments #9093800023, and #9253700023. Access point collaboration should be included in the draft. All of the technical points raised in the rejection to the above comments apply only to previous access point collaboration proposals. None of the technical points apply to this proposed change. Include a minimal solution that deals with the performance degradation in managed deployments." in which the commenter requests addition of another capability that is performance related; supporting the interpretation that such features are indeed in scope. | General-H
9608100023 | 27-Jul-2010 23:57: 9 EDT | 389 | Worstell, Harry | hworstell@research.att.com | 973-236-6915 | Individual | 388 | User | Disapprove | AT&T | Technical | 137 | 7.4.12.19 | 11 | This comment is on a portion of the balloted proposed standard that is the subject of unresolved comments (#7405700023, #8010000023, #8444100023, #9028800023 and #9305000023) associated with a 'Do Not Approve' vote. It is therefore within the scope of this recirculation ballot. The TGv PAR scope states: "This amendment provides Wireless Network Management enhancements." There is no mention in the PAR of the amendment including enhancements for higher throughput. Sponsor Ballot pool members with experience with performance enhancements likely did not apply. WNM-Sleep Mode is an enhancement for higher throughput, not a Network Management enhancement, and therefore is not being reviewed by an appropriate Sponsor Ballot pool. |  | Yes | Update the scope in the TGv PAR, form a new Sponsor Ballot Pool, and restart the Sponsor Ballot. Alternatively, delete the paragraph at page 137 line 11 and all other references to WNM-Sleep Mode | Disagree | This is a reiteration of a previous comment. The TG reiterates it rationale for declining the comment. Some performance enhancements may indeed also provide or enable improved management of the 802.11 network. "The TG and the commenter disagree on the interpretaion of the PAR. The TG believes that the feature is in scope as it enables further management of 802.11 devices in wireless networks. Prior work in radio measurement was performed to "... provide the capability for a STA to manage and query its radio environment, and to make appropriate assessments about its health and efficiency (See P4, IEEE 802.11k-2008.). This feature extends those capabilities." Note that the commenter is not consistent in applying the comment rationale. In Comment 9676200023, the commenter states"I disagree with the resolution to Comments #9093800023, and #9253700023. Access point collaboration should be included in the draft. All of the technical points raised in the rejection to the above comments apply only to previous access point collaboration proposals. None of the technical points apply to this proposed change. Include a minimal solution that deals with the performance degradation in managed deployments." in which the commenter requests addition of another capability that is performance related; supporting the interpretation that such features are indeed in scope. | General-H
9608000023 | 27-Jul-2010 23:57: 9 EDT | 388 | Worstell, Harry | hworstell@research.att.com | 973-236-6915 | Individual | 387 | User | Disapprove | AT&T | Technical | 137 | 7.4.12.19 | 1 | This comment is on a portion of the balloted proposed standard that is the subject of unresolved comments (#7405700023, #8009900023, #8444000023, #9028700023 and #9304900023) associated with a 'Do Not Approve' vote. It is therefore within the scope of this recirculation ballot. The TGv PAR scope states: "This amendment provides Wireless Network Management enhancements." There is no mention in the PAR of the amendment including enhancements for higher throughput. Sponsor Ballot pool members with experience with performance enhancements likely did not apply. WNM-Sleep Mode is an enhancement for higher throughput, not a Network Management enhancement, and therefore is not being reviewed by an appropriate Sponsor Ballot pool. |  | Yes | Update the scope in the TGv PAR, form a new Sponsor Ballot Pool, and restart the Sponsor Ballot. Alternatively, delete the figure at page 137 line 1 and all other references to WNM-Sleep Mode | Disagree | This is a reiteration of a previous comment. The TG reiterates it rationale for declining the comment. Some performance enhancements may indeed also provide or enable improved management of the 802.11 network. "The TG and the commenter disagree on the interpretaion of the PAR. The TG believes that the feature is in scope as it enables further management of 802.11 devices in wireless networks. Prior work in radio measurement was performed to "... provide the capability for a STA to manage and query its radio environment, and to make appropriate assessments about its health and efficiency (See P4, IEEE 802.11k-2008.). This feature extends those capabilities." Note that the commenter is not consistent in applying the comment rationale. In Comment 9676200023, the commenter states"I disagree with the resolution to Comments #9093800023, and #9253700023. Access point collaboration should be included in the draft. All of the technical points raised in the rejection to the above comments apply only to previous access point collaboration proposals. None of the technical points apply to this proposed change. Include a minimal solution that deals with the performance degradation in managed deployments." in which the commenter requests addition of another capability that is performance related; supporting the interpretation that such features are indeed in scope. | General-H
9607900023 | 27-Jul-2010 23:57: 9 EDT | 387 | Worstell, Harry | hworstell@research.att.com | 973-236-6915 | Individual | 386 | User | Disapprove | AT&T | Technical | 136 | 7.4.12.19 | 65 | This comment is on a portion of the balloted proposed standard that is the subject of unresolved comments (#7405700023, #8009800023, #8443900023, #9028600023 and #9304800023) associated with a 'Do Not Approve' vote. It is therefore within the scope of this recirculation ballot. The TGv PAR scope states: "This amendment provides Wireless Network Management enhancements." There is no mention in the PAR of the amendment including enhancements for higher throughput. Sponsor Ballot pool members with experience with performance enhancements likely did not apply. WNM-Sleep Mode is an enhancement for higher throughput, not a Network Management enhancement, and therefore is not being reviewed by an appropriate Sponsor Ballot pool. |  | Yes | Update the scope in the TGv PAR, form a new Sponsor Ballot Pool, and restart the Sponsor Ballot. Alternatively, delete the paragraph at page 136 line 65 and all other references to WNM-Sleep Mode | Disagree | This is a reiteration of a previous comment. The TG reiterates it rationale for declining the comment. Some performance enhancements may indeed also provide or enable improved management of the 802.11 network. "The TG and the commenter disagree on the interpretaion of the PAR. The TG believes that the feature is in scope as it enables further management of 802.11 devices in wireless networks. Prior work in radio measurement was performed to "... provide the capability for a STA to manage and query its radio environment, and to make appropriate assessments about its health and efficiency (See P4, IEEE 802.11k-2008.). This feature extends those capabilities." Note that the commenter is not consistent in applying the comment rationale. In Comment 9676200023, the commenter states"I disagree with the resolution to Comments #9093800023, and #9253700023. Access point collaboration should be included in the draft. All of the technical points raised in the rejection to the above comments apply only to previous access point collaboration proposals. None of the technical points apply to this proposed change. Include a minimal solution that deals with the performance degradation in managed deployments." in which the commenter requests addition of another capability that is performance related; supporting the interpretation that such features are indeed in scope. | General-H
9607800023 | 27-Jul-2010 23:57: 9 EDT | 386 | Worstell, Harry | hworstell@research.att.com | 973-236-6915 | Individual | 385 | User | Disapprove | AT&T | Technical | 136 | 7.4.12.19 | 62 | This comment is on a portion of the balloted proposed standard that is the subject of unresolved comments (#7405700023, #8009700023, #8443800023, #9028500023 and #9304700023) associated with a 'Do Not Approve' vote. It is therefore within the scope of this recirculation ballot. The TGv PAR scope states: "This amendment provides Wireless Network Management enhancements." There is no mention in the PAR of the amendment including enhancements for higher throughput. Sponsor Ballot pool members with experience with performance enhancements likely did not apply. WNM-Sleep Mode is an enhancement for higher throughput, not a Network Management enhancement, and therefore is not being reviewed by an appropriate Sponsor Ballot pool. |  | Yes | Update the scope in the TGv PAR, form a new Sponsor Ballot Pool, and restart the Sponsor Ballot. Alternatively, delete the paragraph at page 136 line 62 and all other references to WNM-Sleep Mode | Disagree | This is a reiteration of a previous comment. The TG reiterates it rationale for declining the comment. Some performance enhancements may indeed also provide or enable improved management of the 802.11 network. "The TG and the commenter disagree on the interpretaion of the PAR. The TG believes that the feature is in scope as it enables further management of 802.11 devices in wireless networks. Prior work in radio measurement was performed to "... provide the capability for a STA to manage and query its radio environment, and to make appropriate assessments about its health and efficiency (See P4, IEEE 802.11k-2008.). This feature extends those capabilities." Note that the commenter is not consistent in applying the comment rationale. In Comment 9676200023, the commenter states"I disagree with the resolution to Comments #9093800023, and #9253700023. Access point collaboration should be included in the draft. All of the technical points raised in the rejection to the above comments apply only to previous access point collaboration proposals. None of the technical points apply to this proposed change. Include a minimal solution that deals with the performance degradation in managed deployments." in which the commenter requests addition of another capability that is performance related; supporting the interpretation that such features are indeed in scope. | General-H
9607700023 | 27-Jul-2010 23:57: 9 EDT | 385 | Worstell, Harry | hworstell@research.att.com | 973-236-6915 | Individual | 384 | User | Disapprove | AT&T | Technical | 136 | 7.4.12.19 | 49 | This comment is on a portion of the balloted proposed standard that is the subject of unresolved comments (#7405700023, #8009600023, #8443700023, #9028400023 and #9304600023) associated with a 'Do Not Approve' vote. It is therefore within the scope of this recirculation ballot. The TGv PAR scope states: "This amendment provides Wireless Network Management enhancements." There is no mention in the PAR of the amendment including enhancements for higher throughput. Sponsor Ballot pool members with experience with performance enhancements likely did not apply. WNM-Sleep Mode is an enhancement for higher throughput, not a Network Management enhancement, and therefore is not being reviewed by an appropriate Sponsor Ballot pool. |  | Yes | Update the scope in the TGv PAR, form a new Sponsor Ballot Pool, and restart the Sponsor Ballot. Alternatively, delete the table at page 136 line 49 and all other references to WNM-Sleep Mode | Disagree | This is a reiteration of a previous comment. The TG reiterates it rationale for declining the comment. Some performance enhancements may indeed also provide or enable improved management of the 802.11 network. "The TG and the commenter disagree on the interpretaion of the PAR. The TG believes that the feature is in scope as it enables further management of 802.11 devices in wireless networks. Prior work in radio measurement was performed to "... provide the capability for a STA to manage and query its radio environment, and to make appropriate assessments about its health and efficiency (See P4, IEEE 802.11k-2008.). This feature extends those capabilities." Note that the commenter is not consistent in applying the comment rationale. In Comment 9676200023, the commenter states"I disagree with the resolution to Comments #9093800023, and #9253700023. Access point collaboration should be included in the draft. All of the technical points raised in the rejection to the above comments apply only to previous access point collaboration proposals. None of the technical points apply to this proposed change. Include a minimal solution that deals with the performance degradation in managed deployments." in which the commenter requests addition of another capability that is performance related; supporting the interpretation that such features are indeed in scope. | General-H
9607600023 | 27-Jul-2010 23:57: 9 EDT | 384 | Worstell, Harry | hworstell@research.att.com | 973-236-6915 | Individual | 383 | User | Disapprove | AT&T | Technical | 136 | 7.4.12.19 | 41 | This comment is on a portion of the balloted proposed standard that is the subject of unresolved comments (#7405700023, #8009500023, #8443600023, #9028300023 and #9304500023) associated with a 'Do Not Approve' vote. It is therefore within the scope of this recirculation ballot. The TGv PAR scope states: "This amendment provides Wireless Network Management enhancements." There is no mention in the PAR of the amendment including enhancements for higher throughput. Sponsor Ballot pool members with experience with performance enhancements likely did not apply. WNM-Sleep Mode is an enhancement for higher throughput, not a Network Management enhancement, and therefore is not being reviewed by an appropriate Sponsor Ballot pool. |  | Yes | Update the scope in the TGv PAR, form a new Sponsor Ballot Pool, and restart the Sponsor Ballot. Alternatively, delete the paragraph at page 136 line 41 and all other references to WNM-Sleep Mode | Disagree | This is a reiteration of a previous comment. The TG reiterates it rationale for declining the comment. Some performance enhancements may indeed also provide or enable improved management of the 802.11 network. "The TG and the commenter disagree on the interpretaion of the PAR. The TG believes that the feature is in scope as it enables further management of 802.11 devices in wireless networks. Prior work in radio measurement was performed to "... provide the capability for a STA to manage and query its radio environment, and to make appropriate assessments about its health and efficiency (See P4, IEEE 802.11k-2008.). This feature extends those capabilities." Note that the commenter is not consistent in applying the comment rationale. In Comment 9676200023, the commenter states"I disagree with the resolution to Comments #9093800023, and #9253700023. Access point collaboration should be included in the draft. All of the technical points raised in the rejection to the above comments apply only to previous access point collaboration proposals. None of the technical points apply to this proposed change. Include a minimal solution that deals with the performance degradation in managed deployments." in which the commenter requests addition of another capability that is performance related; supporting the interpretation that such features are indeed in scope. | General-H
9607500023 | 27-Jul-2010 23:57: 9 EDT | 383 | Worstell, Harry | hworstell@research.att.com | 973-236-6915 | Individual | 382 | User | Disapprove | AT&T | Technical | 136 | 7.4.12.19 | 37 | This comment is on a portion of the balloted proposed standard that is the subject of unresolved comments (#7405700023, #8009400023, #8443500023, #9028200023 and #9304400023) associated with a 'Do Not Approve' vote. It is therefore within the scope of this recirculation ballot. The TGv PAR scope states: "This amendment provides Wireless Network Management enhancements." There is no mention in the PAR of the amendment including enhancements for higher throughput. Sponsor Ballot pool members with experience with performance enhancements likely did not apply. WNM-Sleep Mode is an enhancement for higher throughput, not a Network Management enhancement, and therefore is not being reviewed by an appropriate Sponsor Ballot pool. |  | Yes | Update the scope in the TGv PAR, form a new Sponsor Ballot Pool, and restart the Sponsor Ballot. Alternatively, delete the paragraph at page 136 line 37 and all other references to WNM-Sleep Mode | Disagree | This is a reiteration of a previous comment. The TG reiterates it rationale for declining the comment. Some performance enhancements may indeed also provide or enable improved management of the 802.11 network. "The TG and the commenter disagree on the interpretaion of the PAR. The TG believes that the feature is in scope as it enables further management of 802.11 devices in wireless networks. Prior work in radio measurement was performed to "... provide the capability for a STA to manage and query its radio environment, and to make appropriate assessments about its health and efficiency (See P4, IEEE 802.11k-2008.). This feature extends those capabilities." Note that the commenter is not consistent in applying the comment rationale. In Comment 9676200023, the commenter states"I disagree with the resolution to Comments #9093800023, and #9253700023. Access point collaboration should be included in the draft. All of the technical points raised in the rejection to the above comments apply only to previous access point collaboration proposals. None of the technical points apply to this proposed change. Include a minimal solution that deals with the performance degradation in managed deployments." in which the commenter requests addition of another capability that is performance related; supporting the interpretation that such features are indeed in scope. | General-H
9607400023 | 27-Jul-2010 23:57: 9 EDT | 382 | Worstell, Harry | hworstell@research.att.com | 973-236-6915 | Individual | 381 | User | Disapprove | AT&T | Technical | 136 | 7.4.12.19 | 35 | This comment is on a portion of the balloted proposed standard that is the subject of unresolved comments (#7405700023, #8009300023, #8443400023, #9028100023 and #9304300023) associated with a 'Do Not Approve' vote. It is therefore within the scope of this recirculation ballot. The TGv PAR scope states: "This amendment provides Wireless Network Management enhancements." There is no mention in the PAR of the amendment including enhancements for higher throughput. Sponsor Ballot pool members with experience with performance enhancements likely did not apply. WNM-Sleep Mode is an enhancement for higher throughput, not a Network Management enhancement, and therefore is not being reviewed by an appropriate Sponsor Ballot pool. |  | Yes | Update the scope in the TGv PAR, form a new Sponsor Ballot Pool, and restart the Sponsor Ballot. Alternatively, delete the paragraph at page 136 line 35 and all other references to WNM-Sleep Mode | Disagree | This is a reiteration of a previous comment. The TG reiterates it rationale for declining the comment. Some performance enhancements may indeed also provide or enable improved management of the 802.11 network. "The TG and the commenter disagree on the interpretaion of the PAR. The TG believes that the feature is in scope as it enables further management of 802.11 devices in wireless networks. Prior work in radio measurement was performed to "... provide the capability for a STA to manage and query its radio environment, and to make appropriate assessments about its health and efficiency (See P4, IEEE 802.11k-2008.). This feature extends those capabilities." Note that the commenter is not consistent in applying the comment rationale. In Comment 9676200023, the commenter states"I disagree with the resolution to Comments #9093800023, and #9253700023. Access point collaboration should be included in the draft. All of the technical points raised in the rejection to the above comments apply only to previous access point collaboration proposals. None of the technical points apply to this proposed change. Include a minimal solution that deals with the performance degradation in managed deployments." in which the commenter requests addition of another capability that is performance related; supporting the interpretation that such features are indeed in scope. | General-H
9607300023 | 27-Jul-2010 23:57: 9 EDT | 381 | Worstell, Harry | hworstell@research.att.com | 973-236-6915 | Individual | 380 | User | Disapprove | AT&T | Technical | 136 | 7.4.12.19 | 31 | This comment is on a portion of the balloted proposed standard that is the subject of unresolved comments (#7405700023, #8009200023, #8443300023, #9028000023 and #9304200023) associated with a 'Do Not Approve' vote. It is therefore within the scope of this recirculation ballot. The TGv PAR scope states: "This amendment provides Wireless Network Management enhancements." There is no mention in the PAR of the amendment including enhancements for higher throughput. Sponsor Ballot pool members with experience with performance enhancements likely did not apply. WNM-Sleep Mode is an enhancement for higher throughput, not a Network Management enhancement, and therefore is not being reviewed by an appropriate Sponsor Ballot pool. |  | Yes | Update the scope in the TGv PAR, form a new Sponsor Ballot Pool, and restart the Sponsor Ballot. Alternatively, delete the paragraph at page 136 line 31 and all other references to WNM-Sleep Mode | Disagree | This is a reiteration of a previous comment. The TG reiterates it rationale for declining the comment. Some performance enhancements may indeed also provide or enable improved management of the 802.11 network. "The TG and the commenter disagree on the interpretaion of the PAR. The TG believes that the feature is in scope as it enables further management of 802.11 devices in wireless networks. Prior work in radio measurement was performed to "... provide the capability for a STA to manage and query its radio environment, and to make appropriate assessments about its health and efficiency (See P4, IEEE 802.11k-2008.). This feature extends those capabilities." Note that the commenter is not consistent in applying the comment rationale. In Comment 9676200023, the commenter states"I disagree with the resolution to Comments #9093800023, and #9253700023. Access point collaboration should be included in the draft. All of the technical points raised in the rejection to the above comments apply only to previous access point collaboration proposals. None of the technical points apply to this proposed change. Include a minimal solution that deals with the performance degradation in managed deployments." in which the commenter requests addition of another capability that is performance related; supporting the interpretation that such features are indeed in scope. | General-H
9607200023 | 27-Jul-2010 23:57: 9 EDT | 380 | Worstell, Harry | hworstell@research.att.com | 973-236-6915 | Individual | 379 | User | Disapprove | AT&T | Technical | 136 | 7.4.12.19 | 28 | This comment is on a portion of the balloted proposed standard that is the subject of unresolved comments (#7405700023, #8009100023, #8443200023, #9027900023 and #9304100023) associated with a 'Do Not Approve' vote. It is therefore within the scope of this recirculation ballot. The TGv PAR scope states: "This amendment provides Wireless Network Management enhancements." There is no mention in the PAR of the amendment including enhancements for higher throughput. Sponsor Ballot pool members with experience with performance enhancements likely did not apply. WNM-Sleep Mode is an enhancement for higher throughput, not a Network Management enhancement, and therefore is not being reviewed by an appropriate Sponsor Ballot pool. |  | Yes | Update the scope in the TGv PAR, form a new Sponsor Ballot Pool, and restart the Sponsor Ballot. Alternatively, delete the paragraph at page 136 line 28 and all other references to WNM-Sleep Mode | Disagree | This is a reiteration of a previous comment. The TG reiterates it rationale for declining the comment. Some performance enhancements may indeed also provide or enable improved management of the 802.11 network. "The TG and the commenter disagree on the interpretaion of the PAR. The TG believes that the feature is in scope as it enables further management of 802.11 devices in wireless networks. Prior work in radio measurement was performed to "... provide the capability for a STA to manage and query its radio environment, and to make appropriate assessments about its health and efficiency (See P4, IEEE 802.11k-2008.). This feature extends those capabilities." Note that the commenter is not consistent in applying the comment rationale. In Comment 9676200023, the commenter states"I disagree with the resolution to Comments #9093800023, and #9253700023. Access point collaboration should be included in the draft. All of the technical points raised in the rejection to the above comments apply only to previous access point collaboration proposals. None of the technical points apply to this proposed change. Include a minimal solution that deals with the performance degradation in managed deployments." in which the commenter requests addition of another capability that is performance related; supporting the interpretation that such features are indeed in scope. | General-H
9607100023 | 27-Jul-2010 23:57: 9 EDT | 379 | Worstell, Harry | hworstell@research.att.com | 973-236-6915 | Individual | 378 | User | Disapprove | AT&T | Technical | 136 | 7.4.12.19 | 20 | This comment is on a portion of the balloted proposed standard that is the subject of unresolved comments (#7405600023, #8009000023, #8443100023, #9027800023 and #9304000023) associated with a 'Do Not Approve' vote. It is therefore within the scope of this recirculation ballot. The TGv PAR scope states: "This amendment provides Wireless Network Management enhancements." There is no mention in the PAR of the amendment including enhancements for higher throughput. Sponsor Ballot pool members with experience with performance enhancements likely did not apply. Traffic Filtering Service (TFS) is an enhancement for higher throughput, not a Network Management enhancement, and therefore is not being reviewed by an appropriate Sponsor Ballot pool. |  | Yes | Update the scope in the TGv PAR, form a new Sponsor Ballot Pool, and restart the Sponsor Ballot. Alternatively, delete the TFS Response element at page 136 line 20 and all other references to Traffic Filtering Service (TFS) | Disagree | This is a reiteration of a previous comment. The TG reiterates it rationale for declining the comment. Some performance enhancements may indeed also provide or enable improved management of the 802.11 network. "The TG and the commenter disagree on the interpretaion of the PAR. The TG believes that the feature is in scope as it enables further management of 802.11 devices in wireless networks. Prior work in radio measurement was performed to "... provide the capability for a STA to manage and query its radio environment, and to make appropriate assessments about its health and efficiency (See P4, IEEE 802.11k-2008.). This feature extends those capabilities." Note that the commenter is not consistent in applying the comment rationale. In Comment 9676200023, the commenter states"I disagree with the resolution to Comments #9093800023, and #9253700023. Access point collaboration should be included in the draft. All of the technical points raised in the rejection to the above comments apply only to previous access point collaboration proposals. None of the technical points apply to this proposed change. Include a minimal solution that deals with the performance degradation in managed deployments." in which the commenter requests addition of another capability that is performance related; supporting the interpretation that such features are indeed in scope. | General-H
9607000023 | 27-Jul-2010 23:57: 9 EDT | 378 | Worstell, Harry | hworstell@research.att.com | 973-236-6915 | Individual | 377 | User | Disapprove | AT&T | Technical | 136 | 7.4.12.19 | 12 | This comment is on a portion of the balloted proposed standard that is the subject of unresolved comments (#7405700023, #8008900023, #8443000023, #9027700023 and #9303900023) associated with a 'Do Not Approve' vote. It is therefore within the scope of this recirculation ballot. The TGv PAR scope states: "This amendment provides Wireless Network Management enhancements." There is no mention in the PAR of the amendment including enhancements for higher throughput. Sponsor Ballot pool members with experience with performance enhancements likely did not apply. WNM-Sleep Mode is an enhancement for higher throughput, not a Network Management enhancement, and therefore is not being reviewed by an appropriate Sponsor Ballot pool. |  | Yes | Update the scope in the TGv PAR, form a new Sponsor Ballot Pool, and restart the Sponsor Ballot. Alternatively, delete the figure at page 136 line 12 and all other references to WNM-Sleep Mode | Disagree | This is a reiteration of a previous comment. The TG reiterates it rationale for declining the comment. Some performance enhancements may indeed also provide or enable improved management of the 802.11 network. "The TG and the commenter disagree on the interpretaion of the PAR. The TG believes that the feature is in scope as it enables further management of 802.11 devices in wireless networks. Prior work in radio measurement was performed to "... provide the capability for a STA to manage and query its radio environment, and to make appropriate assessments about its health and efficiency (See P4, IEEE 802.11k-2008.). This feature extends those capabilities." Note that the commenter is not consistent in applying the comment rationale. In Comment 9676200023, the commenter states"I disagree with the resolution to Comments #9093800023, and #9253700023. Access point collaboration should be included in the draft. All of the technical points raised in the rejection to the above comments apply only to previous access point collaboration proposals. None of the technical points apply to this proposed change. Include a minimal solution that deals with the performance degradation in managed deployments." in which the commenter requests addition of another capability that is performance related; supporting the interpretation that such features are indeed in scope. | General-H
9606900023 | 27-Jul-2010 23:57: 9 EDT | 377 | Worstell, Harry | hworstell@research.att.com | 973-236-6915 | Individual | 376 | User | Disapprove | AT&T | Technical | 136 | 7.4.12.19 | 7 | This comment is on a portion of the balloted proposed standard that is the subject of unresolved comments (#7405700023, #8008800023, #8442900023, #9027600023 and #9303800023) associated with a 'Do Not Approve' vote. It is therefore within the scope of this recirculation ballot. The TGv PAR scope states: "This amendment provides Wireless Network Management enhancements." There is no mention in the PAR of the amendment including enhancements for higher throughput. Sponsor Ballot pool members with experience with performance enhancements likely did not apply. WNM-Sleep Mode is an enhancement for higher throughput, not a Network Management enhancement, and therefore is not being reviewed by an appropriate Sponsor Ballot pool. |  | Yes | Update the scope in the TGv PAR, form a new Sponsor Ballot Pool, and restart the Sponsor Ballot. Alternatively, delete the paragraph at page 136 line 7 and all other references to WNM-Sleep Mode | Disagree | This is a reiteration of a previous comment. The TG reiterates it rationale for declining the comment. Some performance enhancements may indeed also provide or enable improved management of the 802.11 network. "The TG and the commenter disagree on the interpretaion of the PAR. The TG believes that the feature is in scope as it enables further management of 802.11 devices in wireless networks. Prior work in radio measurement was performed to "... provide the capability for a STA to manage and query its radio environment, and to make appropriate assessments about its health and efficiency (See P4, IEEE 802.11k-2008.). This feature extends those capabilities." Note that the commenter is not consistent in applying the comment rationale. In Comment 9676200023, the commenter states"I disagree with the resolution to Comments #9093800023, and #9253700023. Access point collaboration should be included in the draft. All of the technical points raised in the rejection to the above comments apply only to previous access point collaboration proposals. None of the technical points apply to this proposed change. Include a minimal solution that deals with the performance degradation in managed deployments." in which the commenter requests addition of another capability that is performance related; supporting the interpretation that such features are indeed in scope. | General-H
9606800023 | 27-Jul-2010 23:57: 9 EDT | 376 | Worstell, Harry | hworstell@research.att.com | 973-236-6915 | Individual | 375 | User | Disapprove | AT&T | Technical | 136 | 7.4.12.19 | 5 | This comment is on a portion of the balloted proposed standard that is the subject of unresolved comments (#7405700023, #8008700023, #8442800023, #9027500023 and #9303700023) associated with a 'Do Not Approve' vote. It is therefore within the scope of this recirculation ballot. The TGv PAR scope states: "This amendment provides Wireless Network Management enhancements." There is no mention in the PAR of the amendment including enhancements for higher throughput. Sponsor Ballot pool members with experience with performance enhancements likely did not apply. WNM-Sleep Mode is an enhancement for higher throughput, not a Network Management enhancement, and therefore is not being reviewed by an appropriate Sponsor Ballot pool. |  | Yes | Update the scope in the TGv PAR, form a new Sponsor Ballot Pool, and restart the Sponsor Ballot. Alternatively, delete the subclause title at page 136 line 5 and all other references to WNM-Sleep Mode | Disagree | This is a reiteration of a previous comment. The TG reiterates it rationale for declining the comment. Some performance enhancements may indeed also provide or enable improved management of the 802.11 network. "The TG and the commenter disagree on the interpretaion of the PAR. The TG believes that the feature is in scope as it enables further management of 802.11 devices in wireless networks. Prior work in radio measurement was performed to "... provide the capability for a STA to manage and query its radio environment, and to make appropriate assessments about its health and efficiency (See P4, IEEE 802.11k-2008.). This feature extends those capabilities." Note that the commenter is not consistent in applying the comment rationale. In Comment 9676200023, the commenter states"I disagree with the resolution to Comments #9093800023, and #9253700023. Access point collaboration should be included in the draft. All of the technical points raised in the rejection to the above comments apply only to previous access point collaboration proposals. None of the technical points apply to this proposed change. Include a minimal solution that deals with the performance degradation in managed deployments." in which the commenter requests addition of another capability that is performance related; supporting the interpretation that such features are indeed in scope. | General-H
9606700023 | 27-Jul-2010 23:57: 9 EDT | 375 | Worstell, Harry | hworstell@research.att.com | 973-236-6915 | Individual | 374 | User | Disapprove | AT&T | Technical | 136 | 7.4.12.18 | 1 | This comment is on a portion of the balloted proposed standard that is the subject of unresolved comments (#7405700023, #8008600023, #8442700023, #9027400023 and #9303600023) associated with a 'Do Not Approve' vote. It is therefore within the scope of this recirculation ballot. The TGv PAR scope states: "This amendment provides Wireless Network Management enhancements." There is no mention in the PAR of the amendment including enhancements for higher throughput. Sponsor Ballot pool members with experience with performance enhancements likely did not apply. WNM-Sleep Mode is an enhancement for higher throughput, not a Network Management enhancement, and therefore is not being reviewed by an appropriate Sponsor Ballot pool. |  | Yes | Update the scope in the TGv PAR, form a new Sponsor Ballot Pool, and restart the Sponsor Ballot. Alternatively, delete the paragraph at page 136 line 1 and all other references to WNM-Sleep Mode | Disagree | This is a reiteration of a previous comment. The TG reiterates it rationale for declining the comment. Some performance enhancements may indeed also provide or enable improved management of the 802.11 network. "The TG and the commenter disagree on the interpretaion of the PAR. The TG believes that the feature is in scope as it enables further management of 802.11 devices in wireless networks. Prior work in radio measurement was performed to "... provide the capability for a STA to manage and query its radio environment, and to make appropriate assessments about its health and efficiency (See P4, IEEE 802.11k-2008.). This feature extends those capabilities." Note that the commenter is not consistent in applying the comment rationale. In Comment 9676200023, the commenter states"I disagree with the resolution to Comments #9093800023, and #9253700023. Access point collaboration should be included in the draft. All of the technical points raised in the rejection to the above comments apply only to previous access point collaboration proposals. None of the technical points apply to this proposed change. Include a minimal solution that deals with the performance degradation in managed deployments." in which the commenter requests addition of another capability that is performance related; supporting the interpretation that such features are indeed in scope. | General-H
9606600023 | 27-Jul-2010 23:57: 9 EDT | 374 | Worstell, Harry | hworstell@research.att.com | 973-236-6915 | Individual | 373 | User | Disapprove | AT&T | Technical | 136 | 7.4.12.18 | 1 | This comment is on a portion of the balloted proposed standard that is the subject of unresolved comments (#7405600023, #8008500023, #8442600023, #9027300023 and #9303500023) associated with a 'Do Not Approve' vote. It is therefore within the scope of this recirculation ballot. The TGv PAR scope states: "This amendment provides Wireless Network Management enhancements." There is no mention in the PAR of the amendment including enhancements for higher throughput. Sponsor Ballot pool members with experience with performance enhancements likely did not apply. Traffic Filtering Service (TFS) is an enhancement for higher throughput, not a Network Management enhancement, and therefore is not being reviewed by an appropriate Sponsor Ballot pool. |  | Yes | Update the scope in the TGv PAR, form a new Sponsor Ballot Pool, and restart the Sponsor Ballot. Alternatively, delete the paragraph at page 136 line 1 and all other references to Traffic Filtering Service (TFS) | Disagree | This is a reiteration of a previous comment. The TG reiterates it rationale for declining the comment. Some performance enhancements may indeed also provide or enable improved management of the 802.11 network. "The TG and the commenter disagree on the interpretaion of the PAR. The TG believes that the feature is in scope as it enables further management of 802.11 devices in wireless networks. Prior work in radio measurement was performed to "... provide the capability for a STA to manage and query its radio environment, and to make appropriate assessments about its health and efficiency (See P4, IEEE 802.11k-2008.). This feature extends those capabilities." Note that the commenter is not consistent in applying the comment rationale. In Comment 9676200023, the commenter states"I disagree with the resolution to Comments #9093800023, and #9253700023. Access point collaboration should be included in the draft. All of the technical points raised in the rejection to the above comments apply only to previous access point collaboration proposals. None of the technical points apply to this proposed change. Include a minimal solution that deals with the performance degradation in managed deployments." in which the commenter requests addition of another capability that is performance related; supporting the interpretation that such features are indeed in scope. | General-H
9606500023 | 27-Jul-2010 23:57: 9 EDT | 373 | Worstell, Harry | hworstell@research.att.com | 973-236-6915 | Individual | 372 | User | Disapprove | AT&T | Technical | 135 | 7.4.12.18 | 64 | This comment is on a portion of the balloted proposed standard that is the subject of unresolved comments (#7405700023, #8008400023, #8442500023, #9027200023 and #9303400023) associated with a 'Do Not Approve' vote. It is therefore within the scope of this recirculation ballot. The TGv PAR scope states: "This amendment provides Wireless Network Management enhancements." There is no mention in the PAR of the amendment including enhancements for higher throughput. Sponsor Ballot pool members with experience with performance enhancements likely did not apply. WNM-Sleep Mode is an enhancement for higher throughput, not a Network Management enhancement, and therefore is not being reviewed by an appropriate Sponsor Ballot pool. |  | Yes | Update the scope in the TGv PAR, form a new Sponsor Ballot Pool, and restart the Sponsor Ballot. Alternatively, delete the paragraph at page 135 line 64 and all other references to WNM-Sleep Mode | Disagree | This is a reiteration of a previous comment. The TG reiterates it rationale for declining the comment. Some performance enhancements may indeed also provide or enable improved management of the 802.11 network. "The TG and the commenter disagree on the interpretaion of the PAR. The TG believes that the feature is in scope as it enables further management of 802.11 devices in wireless networks. Prior work in radio measurement was performed to "... provide the capability for a STA to manage and query its radio environment, and to make appropriate assessments about its health and efficiency (See P4, IEEE 802.11k-2008.). This feature extends those capabilities." Note that the commenter is not consistent in applying the comment rationale. In Comment 9676200023, the commenter states"I disagree with the resolution to Comments #9093800023, and #9253700023. Access point collaboration should be included in the draft. All of the technical points raised in the rejection to the above comments apply only to previous access point collaboration proposals. None of the technical points apply to this proposed change. Include a minimal solution that deals with the performance degradation in managed deployments." in which the commenter requests addition of another capability that is performance related; supporting the interpretation that such features are indeed in scope. | General-H
9606400023 | 27-Jul-2010 23:57: 9 EDT | 372 | Worstell, Harry | hworstell@research.att.com | 973-236-6915 | Individual | 371 | User | Disapprove | AT&T | Technical | 135 | 7.4.12.18 | 60 | This comment is on a portion of the balloted proposed standard that is the subject of unresolved comments (#7405700023, #8008300023, #8442400023, #9027100023 and #9303300023) associated with a 'Do Not Approve' vote. It is therefore within the scope of this recirculation ballot. The TGv PAR scope states: "This amendment provides Wireless Network Management enhancements." There is no mention in the PAR of the amendment including enhancements for higher throughput. Sponsor Ballot pool members with experience with performance enhancements likely did not apply. WNM-Sleep Mode is an enhancement for higher throughput, not a Network Management enhancement, and therefore is not being reviewed by an appropriate Sponsor Ballot pool. |  | Yes | Update the scope in the TGv PAR, form a new Sponsor Ballot Pool, and restart the Sponsor Ballot. Alternatively, delete the paragraph at page 135 line 60 and all other references to WNM-Sleep Mode | Disagree | This is a reiteration of a previous comment. The TG reiterates it rationale for declining the comment. Some performance enhancements may indeed also provide or enable improved management of the 802.11 network. "The TG and the commenter disagree on the interpretaion of the PAR. The TG believes that the feature is in scope as it enables further management of 802.11 devices in wireless networks. Prior work in radio measurement was performed to "... provide the capability for a STA to manage and query its radio environment, and to make appropriate assessments about its health and efficiency (See P4, IEEE 802.11k-2008.). This feature extends those capabilities." Note that the commenter is not consistent in applying the comment rationale. In Comment 9676200023, the commenter states"I disagree with the resolution to Comments #9093800023, and #9253700023. Access point collaboration should be included in the draft. All of the technical points raised in the rejection to the above comments apply only to previous access point collaboration proposals. None of the technical points apply to this proposed change. Include a minimal solution that deals with the performance degradation in managed deployments." in which the commenter requests addition of another capability that is performance related; supporting the interpretation that such features are indeed in scope. | General-H
9606300023 | 27-Jul-2010 23:57: 9 EDT | 371 | Worstell, Harry | hworstell@research.att.com | 973-236-6915 | Individual | 370 | User | Disapprove | AT&T | Technical | 135 | 7.4.12.18 | 56 | This comment is on a portion of the balloted proposed standard that is the subject of unresolved comments (#7405700023, #8008200023, #8442300023, #9027000023 and #9303200023) associated with a 'Do Not Approve' vote. It is therefore within the scope of this recirculation ballot. The TGv PAR scope states: "This amendment provides Wireless Network Management enhancements." There is no mention in the PAR of the amendment including enhancements for higher throughput. Sponsor Ballot pool members with experience with performance enhancements likely did not apply. WNM-Sleep Mode is an enhancement for higher throughput, not a Network Management enhancement, and therefore is not being reviewed by an appropriate Sponsor Ballot pool. |  | Yes | Update the scope in the TGv PAR, form a new Sponsor Ballot Pool, and restart the Sponsor Ballot. Alternatively, delete the paragraph at page 135 line 56 and all other references to WNM-Sleep Mode | Disagree | This is a reiteration of a previous comment. The TG reiterates it rationale for declining the comment. Some performance enhancements may indeed also provide or enable improved management of the 802.11 network. "The TG and the commenter disagree on the interpretaion of the PAR. The TG believes that the feature is in scope as it enables further management of 802.11 devices in wireless networks. Prior work in radio measurement was performed to "... provide the capability for a STA to manage and query its radio environment, and to make appropriate assessments about its health and efficiency (See P4, IEEE 802.11k-2008.). This feature extends those capabilities." Note that the commenter is not consistent in applying the comment rationale. In Comment 9676200023, the commenter states"I disagree with the resolution to Comments #9093800023, and #9253700023. Access point collaboration should be included in the draft. All of the technical points raised in the rejection to the above comments apply only to previous access point collaboration proposals. None of the technical points apply to this proposed change. Include a minimal solution that deals with the performance degradation in managed deployments." in which the commenter requests addition of another capability that is performance related; supporting the interpretation that such features are indeed in scope. | General-H
9606200023 | 27-Jul-2010 23:57: 9 EDT | 370 | Worstell, Harry | hworstell@research.att.com | 973-236-6915 | Individual | 369 | User | Disapprove | AT&T | Technical | 135 | 7.4.12.18 | 53 | This comment is on a portion of the balloted proposed standard that is the subject of unresolved comments (#7405700023, #8008100023, #8442200023, #9026900023 and #9303100023) associated with a 'Do Not Approve' vote. It is therefore within the scope of this recirculation ballot. The TGv PAR scope states: "This amendment provides Wireless Network Management enhancements." There is no mention in the PAR of the amendment including enhancements for higher throughput. Sponsor Ballot pool members with experience with performance enhancements likely did not apply. WNM-Sleep Mode is an enhancement for higher throughput, not a Network Management enhancement, and therefore is not being reviewed by an appropriate Sponsor Ballot pool. |  | Yes | Update the scope in the TGv PAR, form a new Sponsor Ballot Pool, and restart the Sponsor Ballot. Alternatively, delete the paragraph at page 135 line 53 and all other references to WNM-Sleep Mode | Disagree | This is a reiteration of a previous comment. The TG reiterates it rationale for declining the comment. Some performance enhancements may indeed also provide or enable improved management of the 802.11 network. "The TG and the commenter disagree on the interpretaion of the PAR. The TG believes that the feature is in scope as it enables further management of 802.11 devices in wireless networks. Prior work in radio measurement was performed to "... provide the capability for a STA to manage and query its radio environment, and to make appropriate assessments about its health and efficiency (See P4, IEEE 802.11k-2008.). This feature extends those capabilities." Note that the commenter is not consistent in applying the comment rationale. In Comment 9676200023, the commenter states"I disagree with the resolution to Comments #9093800023, and #9253700023. Access point collaboration should be included in the draft. All of the technical points raised in the rejection to the above comments apply only to previous access point collaboration proposals. None of the technical points apply to this proposed change. Include a minimal solution that deals with the performance degradation in managed deployments." in which the commenter requests addition of another capability that is performance related; supporting the interpretation that such features are indeed in scope. | General-H
9606100023 | 27-Jul-2010 23:57: 9 EDT | 369 | Worstell, Harry | hworstell@research.att.com | 973-236-6915 | Individual | 368 | User | Disapprove | AT&T | Technical | 135 | 7.4.12.18 | 44 | This comment is on a portion of the balloted proposed standard that is the subject of unresolved comments (#7405600023, #8008000023, #8442100023, #9026800023 and #9303000023) associated with a 'Do Not Approve' vote. It is therefore within the scope of this recirculation ballot. The TGv PAR scope states: "This amendment provides Wireless Network Management enhancements." There is no mention in the PAR of the amendment including enhancements for higher throughput. Sponsor Ballot pool members with experience with performance enhancements likely did not apply. Traffic Filtering Service (TFS) is an enhancement for higher throughput, not a Network Management enhancement, and therefore is not being reviewed by an appropriate Sponsor Ballot pool. |  | Yes | Update the scope in the TGv PAR, form a new Sponsor Ballot Pool, and restart the Sponsor Ballot. Alternatively, delete the TFS Request element at page 135 line 44 and all other references to Traffic Filtering Service (TFS) | Disagree | This is a reiteration of a previous comment. The TG reiterates it rationale for declining the comment. Some performance enhancements may indeed also provide or enable improved management of the 802.11 network. "The TG and the commenter disagree on the interpretaion of the PAR. The TG believes that the feature is in scope as it enables further management of 802.11 devices in wireless networks. Prior work in radio measurement was performed to "... provide the capability for a STA to manage and query its radio environment, and to make appropriate assessments about its health and efficiency (See P4, IEEE 802.11k-2008.). This feature extends those capabilities." Note that the commenter is not consistent in applying the comment rationale. In Comment 9676200023, the commenter states"I disagree with the resolution to Comments #9093800023, and #9253700023. Access point collaboration should be included in the draft. All of the technical points raised in the rejection to the above comments apply only to previous access point collaboration proposals. None of the technical points apply to this proposed change. Include a minimal solution that deals with the performance degradation in managed deployments." in which the commenter requests addition of another capability that is performance related; supporting the interpretation that such features are indeed in scope. | General-H
9606000023 | 27-Jul-2010 23:57: 9 EDT | 368 | Worstell, Harry | hworstell@research.att.com | 973-236-6915 | Individual | 367 | User | Disapprove | AT&T | Technical | 135 | 7.4.12.18 | 42 | This comment is on a portion of the balloted proposed standard that is the subject of unresolved comments (#7405700023, #8007900023, #8442000023, #9026700023 and #9302900023) associated with a 'Do Not Approve' vote. It is therefore within the scope of this recirculation ballot. The TGv PAR scope states: "This amendment provides Wireless Network Management enhancements." There is no mention in the PAR of the amendment including enhancements for higher throughput. Sponsor Ballot pool members with experience with performance enhancements likely did not apply. WNM-Sleep Mode is an enhancement for higher throughput, not a Network Management enhancement, and therefore is not being reviewed by an appropriate Sponsor Ballot pool. |  | Yes | Update the scope in the TGv PAR, form a new Sponsor Ballot Pool, and restart the Sponsor Ballot. Alternatively, delete the figure at page 135 line 42 and all other references to WNM-Sleep Mode | Disagree | This is a reiteration of a previous comment. The TG reiterates it rationale for declining the comment. Some performance enhancements may indeed also provide or enable improved management of the 802.11 network. "The TG and the commenter disagree on the interpretaion of the PAR. The TG believes that the feature is in scope as it enables further management of 802.11 devices in wireless networks. Prior work in radio measurement was performed to "... provide the capability for a STA to manage and query its radio environment, and to make appropriate assessments about its health and efficiency (See P4, IEEE 802.11k-2008.). This feature extends those capabilities." Note that the commenter is not consistent in applying the comment rationale. In Comment 9676200023, the commenter states"I disagree with the resolution to Comments #9093800023, and #9253700023. Access point collaboration should be included in the draft. All of the technical points raised in the rejection to the above comments apply only to previous access point collaboration proposals. None of the technical points apply to this proposed change. Include a minimal solution that deals with the performance degradation in managed deployments." in which the commenter requests addition of another capability that is performance related; supporting the interpretation that such features are indeed in scope. | General-H
9605900023 | 27-Jul-2010 23:57: 9 EDT | 367 | Worstell, Harry | hworstell@research.att.com | 973-236-6915 | Individual | 366 | User | Disapprove | AT&T | Technical | 135 | 7.4.12.18 | 38 | This comment is on a portion of the balloted proposed standard that is the subject of unresolved comments (#7405700023, #8007800023, #8441900023, #9026600023 and #9302800023) associated with a 'Do Not Approve' vote. It is therefore within the scope of this recirculation ballot. The TGv PAR scope states: "This amendment provides Wireless Network Management enhancements." There is no mention in the PAR of the amendment including enhancements for higher throughput. Sponsor Ballot pool members with experience with performance enhancements likely did not apply. WNM-Sleep Mode is an enhancement for higher throughput, not a Network Management enhancement, and therefore is not being reviewed by an appropriate Sponsor Ballot pool. |  | Yes | Update the scope in the TGv PAR, form a new Sponsor Ballot Pool, and restart the Sponsor Ballot. Alternatively, delete the paragraph at page 135 line 38 and all other references to WNM-Sleep Mode | Disagree | This is a reiteration of a previous comment. The TG reiterates it rationale for declining the comment. Some performance enhancements may indeed also provide or enable improved management of the 802.11 network. "The TG and the commenter disagree on the interpretaion of the PAR. The TG believes that the feature is in scope as it enables further management of 802.11 devices in wireless networks. Prior work in radio measurement was performed to "... provide the capability for a STA to manage and query its radio environment, and to make appropriate assessments about its health and efficiency (See P4, IEEE 802.11k-2008.). This feature extends those capabilities." Note that the commenter is not consistent in applying the comment rationale. In Comment 9676200023, the commenter states"I disagree with the resolution to Comments #9093800023, and #9253700023. Access point collaboration should be included in the draft. All of the technical points raised in the rejection to the above comments apply only to previous access point collaboration proposals. None of the technical points apply to this proposed change. Include a minimal solution that deals with the performance degradation in managed deployments." in which the commenter requests addition of another capability that is performance related; supporting the interpretation that such features are indeed in scope. | General-H
9605800023 | 27-Jul-2010 23:57: 9 EDT | 366 | Worstell, Harry | hworstell@research.att.com | 973-236-6915 | Individual | 365 | User | Disapprove | AT&T | Technical | 135 | 7.4.12.18 | 35 | This comment is on a portion of the balloted proposed standard that is the subject of unresolved comments (#7405700023, #8007700023, #8441800023, #9026500023 and #9302700023) associated with a 'Do Not Approve' vote. It is therefore within the scope of this recirculation ballot. The TGv PAR scope states: "This amendment provides Wireless Network Management enhancements." There is no mention in the PAR of the amendment including enhancements for higher throughput. Sponsor Ballot pool members with experience with performance enhancements likely did not apply. WNM-Sleep Mode is an enhancement for higher throughput, not a Network Management enhancement, and therefore is not being reviewed by an appropriate Sponsor Ballot pool. |  | Yes | Update the scope in the TGv PAR, form a new Sponsor Ballot Pool, and restart the Sponsor Ballot. Alternatively, delete the subclause title at page 135 line 35 and all other references to WNM-Sleep Mode | Disagree | This is a reiteration of a previous comment. The TG reiterates it rationale for declining the comment. Some performance enhancements may indeed also provide or enable improved management of the 802.11 network. "The TG and the commenter disagree on the interpretaion of the PAR. The TG believes that the feature is in scope as it enables further management of 802.11 devices in wireless networks. Prior work in radio measurement was performed to "... provide the capability for a STA to manage and query its radio environment, and to make appropriate assessments about its health and efficiency (See P4, IEEE 802.11k-2008.). This feature extends those capabilities." Note that the commenter is not consistent in applying the comment rationale. In Comment 9676200023, the commenter states"I disagree with the resolution to Comments #9093800023, and #9253700023. Access point collaboration should be included in the draft. All of the technical points raised in the rejection to the above comments apply only to previous access point collaboration proposals. None of the technical points apply to this proposed change. Include a minimal solution that deals with the performance degradation in managed deployments." in which the commenter requests addition of another capability that is performance related; supporting the interpretation that such features are indeed in scope. | General-H
9605700023 | 27-Jul-2010 23:57: 9 EDT | 365 | Worstell, Harry | hworstell@research.att.com | 973-236-6915 | Individual | 364 | User | Disapprove | AT&T | Technical | 135 | 7.4.12.17 | 32 | This comment is on a portion of the balloted proposed standard that is the subject of unresolved comments (#7405600023, #8007600023, #8441700023, #9026400023 and #9302600023) associated with a 'Do Not Approve' vote. It is therefore within the scope of this recirculation ballot. The TGv PAR scope states: "This amendment provides Wireless Network Management enhancements." There is no mention in the PAR of the amendment including enhancements for higher throughput. Sponsor Ballot pool members with experience with performance enhancements likely did not apply. Traffic Filtering Service (TFS) is an enhancement for higher throughput, not a Network Management enhancement, and therefore is not being reviewed by an appropriate Sponsor Ballot pool. |  | Yes | Update the scope in the TGv PAR, form a new Sponsor Ballot Pool, and restart the Sponsor Ballot. Alternatively, delete the paragraph at page 135 line 32 and all other references to Traffic Filtering Service (TFS) | Disagree | This is a reiteration of a previous comment. The TG reiterates it rationale for declining the comment. Some performance enhancements may indeed also provide or enable improved management of the 802.11 network. "The TG and the commenter disagree on the interpretaion of the PAR. The TG believes that the feature is in scope as it enables further management of 802.11 devices in wireless networks. Prior work in radio measurement was performed to "... provide the capability for a STA to manage and query its radio environment, and to make appropriate assessments about its health and efficiency (See P4, IEEE 802.11k-2008.). This feature extends those capabilities." Note that the commenter is not consistent in applying the comment rationale. In Comment 9676200023, the commenter states"I disagree with the resolution to Comments #9093800023, and #9253700023. Access point collaboration should be included in the draft. All of the technical points raised in the rejection to the above comments apply only to previous access point collaboration proposals. None of the technical points apply to this proposed change. Include a minimal solution that deals with the performance degradation in managed deployments." in which the commenter requests addition of another capability that is performance related; supporting the interpretation that such features are indeed in scope. | General-H
9605600023 | 27-Jul-2010 23:57: 9 EDT | 364 | Worstell, Harry | hworstell@research.att.com | 973-236-6915 | Individual | 363 | User | Disapprove | AT&T | Technical | 135 | 7.4.12.17 | 30 | This comment is on a portion of the balloted proposed standard that is the subject of unresolved comments (#7405600023, #8007500023, #8441600023, #9026300023 and #9302500023) associated with a 'Do Not Approve' vote. It is therefore within the scope of this recirculation ballot. The TGv PAR scope states: "This amendment provides Wireless Network Management enhancements." There is no mention in the PAR of the amendment including enhancements for higher throughput. Sponsor Ballot pool members with experience with performance enhancements likely did not apply. Traffic Filtering Service (TFS) is an enhancement for higher throughput, not a Network Management enhancement, and therefore is not being reviewed by an appropriate Sponsor Ballot pool. |  | Yes | Update the scope in the TGv PAR, form a new Sponsor Ballot Pool, and restart the Sponsor Ballot. Alternatively, delete the paragraph at page 135 line 30 and all other references to Traffic Filtering Service (TFS) | Disagree | This is a reiteration of a previous comment. The TG reiterates it rationale for declining the comment. Some performance enhancements may indeed also provide or enable improved management of the 802.11 network. "The TG and the commenter disagree on the interpretaion of the PAR. The TG believes that the feature is in scope as it enables further management of 802.11 devices in wireless networks. Prior work in radio measurement was performed to "... provide the capability for a STA to manage and query its radio environment, and to make appropriate assessments about its health and efficiency (See P4, IEEE 802.11k-2008.). This feature extends those capabilities." Note that the commenter is not consistent in applying the comment rationale. In Comment 9676200023, the commenter states"I disagree with the resolution to Comments #9093800023, and #9253700023. Access point collaboration should be included in the draft. All of the technical points raised in the rejection to the above comments apply only to previous access point collaboration proposals. None of the technical points apply to this proposed change. Include a minimal solution that deals with the performance degradation in managed deployments." in which the commenter requests addition of another capability that is performance related; supporting the interpretation that such features are indeed in scope. | General-H
9605500023 | 27-Jul-2010 23:57: 9 EDT | 363 | Worstell, Harry | hworstell@research.att.com | 973-236-6915 | Individual | 362 | User | Disapprove | AT&T | Technical | 135 | 7.4.12.17 | 27 | This comment is on a portion of the balloted proposed standard that is the subject of unresolved comments (#7405600023, #8007400023, #8441500023, #9026200023 and #9302400023) associated with a 'Do Not Approve' vote. It is therefore within the scope of this recirculation ballot. The TGv PAR scope states: "This amendment provides Wireless Network Management enhancements." There is no mention in the PAR of the amendment including enhancements for higher throughput. Sponsor Ballot pool members with experience with performance enhancements likely did not apply. Traffic Filtering Service (TFS) is an enhancement for higher throughput, not a Network Management enhancement, and therefore is not being reviewed by an appropriate Sponsor Ballot pool. |  | Yes | Update the scope in the TGv PAR, form a new Sponsor Ballot Pool, and restart the Sponsor Ballot. Alternatively, delete the paragraph at page 135 line 27 and all other references to Traffic Filtering Service (TFS) | Disagree | This is a reiteration of a previous comment. The TG reiterates it rationale for declining the comment. Some performance enhancements may indeed also provide or enable improved management of the 802.11 network. "The TG and the commenter disagree on the interpretaion of the PAR. The TG believes that the feature is in scope as it enables further management of 802.11 devices in wireless networks. Prior work in radio measurement was performed to "... provide the capability for a STA to manage and query its radio environment, and to make appropriate assessments about its health and efficiency (See P4, IEEE 802.11k-2008.). This feature extends those capabilities." Note that the commenter is not consistent in applying the comment rationale. In Comment 9676200023, the commenter states"I disagree with the resolution to Comments #9093800023, and #9253700023. Access point collaboration should be included in the draft. All of the technical points raised in the rejection to the above comments apply only to previous access point collaboration proposals. None of the technical points apply to this proposed change. Include a minimal solution that deals with the performance degradation in managed deployments." in which the commenter requests addition of another capability that is performance related; supporting the interpretation that such features are indeed in scope. | General-H
9605400023 | 27-Jul-2010 23:57: 9 EDT | 362 | Worstell, Harry | hworstell@research.att.com | 973-236-6915 | Individual | 361 | User | Disapprove | AT&T | Technical | 135 | 7.4.12.17 | 24 | This comment is on a portion of the balloted proposed standard that is the subject of unresolved comments (#7405600023, #8007300023, #8441400023, #9026100023 and #9302300023) associated with a 'Do Not Approve' vote. It is therefore within the scope of this recirculation ballot. The TGv PAR scope states: "This amendment provides Wireless Network Management enhancements." There is no mention in the PAR of the amendment including enhancements for higher throughput. Sponsor Ballot pool members with experience with performance enhancements likely did not apply. Traffic Filtering Service (TFS) is an enhancement for higher throughput, not a Network Management enhancement, and therefore is not being reviewed by an appropriate Sponsor Ballot pool. |  | Yes | Update the scope in the TGv PAR, form a new Sponsor Ballot Pool, and restart the Sponsor Ballot. Alternatively, delete the paragraph at page 135 line 24 and all other references to Traffic Filtering Service (TFS) | Disagree | This is a reiteration of a previous comment. The TG reiterates it rationale for declining the comment. Some performance enhancements may indeed also provide or enable improved management of the 802.11 network. "The TG and the commenter disagree on the interpretaion of the PAR. The TG believes that the feature is in scope as it enables further management of 802.11 devices in wireless networks. Prior work in radio measurement was performed to "... provide the capability for a STA to manage and query its radio environment, and to make appropriate assessments about its health and efficiency (See P4, IEEE 802.11k-2008.). This feature extends those capabilities." Note that the commenter is not consistent in applying the comment rationale. In Comment 9676200023, the commenter states"I disagree with the resolution to Comments #9093800023, and #9253700023. Access point collaboration should be included in the draft. All of the technical points raised in the rejection to the above comments apply only to previous access point collaboration proposals. None of the technical points apply to this proposed change. Include a minimal solution that deals with the performance degradation in managed deployments." in which the commenter requests addition of another capability that is performance related; supporting the interpretation that such features are indeed in scope. | General-H
9605300023 | 27-Jul-2010 23:57: 9 EDT | 361 | Worstell, Harry | hworstell@research.att.com | 973-236-6915 | Individual | 360 | User | Disapprove | AT&T | Technical | 135 | 7.4.12.17 | 15 | This comment is on a portion of the balloted proposed standard that is the subject of unresolved comments (#7405600023, #8007200023, #8441300023, #9026000023 and #9302200023) associated with a 'Do Not Approve' vote. It is therefore within the scope of this recirculation ballot. The TGv PAR scope states: "This amendment provides Wireless Network Management enhancements." There is no mention in the PAR of the amendment including enhancements for higher throughput. Sponsor Ballot pool members with experience with performance enhancements likely did not apply. Traffic Filtering Service (TFS) is an enhancement for higher throughput, not a Network Management enhancement, and therefore is not being reviewed by an appropriate Sponsor Ballot pool. |  | Yes | Update the scope in the TGv PAR, form a new Sponsor Ballot Pool, and restart the Sponsor Ballot. Alternatively, delete the figure at page 135 line 15 and all other references to Traffic Filtering Service (TFS) | Disagree | This is a reiteration of a previous comment. The TG reiterates it rationale for declining the comment. Some performance enhancements may indeed also provide or enable improved management of the 802.11 network. "The TG and the commenter disagree on the interpretaion of the PAR. The TG believes that the feature is in scope as it enables further management of 802.11 devices in wireless networks. Prior work in radio measurement was performed to "... provide the capability for a STA to manage and query its radio environment, and to make appropriate assessments about its health and efficiency (See P4, IEEE 802.11k-2008.). This feature extends those capabilities." Note that the commenter is not consistent in applying the comment rationale. In Comment 9676200023, the commenter states"I disagree with the resolution to Comments #9093800023, and #9253700023. Access point collaboration should be included in the draft. All of the technical points raised in the rejection to the above comments apply only to previous access point collaboration proposals. None of the technical points apply to this proposed change. Include a minimal solution that deals with the performance degradation in managed deployments." in which the commenter requests addition of another capability that is performance related; supporting the interpretation that such features are indeed in scope. | General-H
9605200023 | 27-Jul-2010 23:57: 9 EDT | 360 | Worstell, Harry | hworstell@research.att.com | 973-236-6915 | Individual | 359 | User | Disapprove | AT&T | Technical | 135 | 7.4.12.17 | 10 | This comment is on a portion of the balloted proposed standard that is the subject of unresolved comments (#7405600023, #8007100023, #8441200023, #9025900023 and #9302100023) associated with a 'Do Not Approve' vote. It is therefore within the scope of this recirculation ballot. The TGv PAR scope states: "This amendment provides Wireless Network Management enhancements." There is no mention in the PAR of the amendment including enhancements for higher throughput. Sponsor Ballot pool members with experience with performance enhancements likely did not apply. Traffic Filtering Service (TFS) is an enhancement for higher throughput, not a Network Management enhancement, and therefore is not being reviewed by an appropriate Sponsor Ballot pool. |  | Yes | Update the scope in the TGv PAR, form a new Sponsor Ballot Pool, and restart the Sponsor Ballot. Alternatively, delete the paragraph at page 135 line 10 and all other references to Traffic Filtering Service (TFS) | Disagree | This is a reiteration of a previous comment. The TG reiterates it rationale for declining the comment. Some performance enhancements may indeed also provide or enable improved management of the 802.11 network. "The TG and the commenter disagree on the interpretaion of the PAR. The TG believes that the feature is in scope as it enables further management of 802.11 devices in wireless networks. Prior work in radio measurement was performed to "... provide the capability for a STA to manage and query its radio environment, and to make appropriate assessments about its health and efficiency (See P4, IEEE 802.11k-2008.). This feature extends those capabilities." Note that the commenter is not consistent in applying the comment rationale. In Comment 9676200023, the commenter states"I disagree with the resolution to Comments #9093800023, and #9253700023. Access point collaboration should be included in the draft. All of the technical points raised in the rejection to the above comments apply only to previous access point collaboration proposals. None of the technical points apply to this proposed change. Include a minimal solution that deals with the performance degradation in managed deployments." in which the commenter requests addition of another capability that is performance related; supporting the interpretation that such features are indeed in scope. | General-H
9605100023 | 27-Jul-2010 23:57: 9 EDT | 359 | Worstell, Harry | hworstell@research.att.com | 973-236-6915 | Individual | 358 | User | Disapprove | AT&T | Technical | 135 | 7.4.12.17 | 7 | This comment is on a portion of the balloted proposed standard that is the subject of unresolved comments (#7405600023, #8007000023, #8441100023, #9025800023 and #9302000023) associated with a 'Do Not Approve' vote. It is therefore within the scope of this recirculation ballot. The TGv PAR scope states: "This amendment provides Wireless Network Management enhancements." There is no mention in the PAR of the amendment including enhancements for higher throughput. Sponsor Ballot pool members with experience with performance enhancements likely did not apply. Traffic Filtering Service (TFS) is an enhancement for higher throughput, not a Network Management enhancement, and therefore is not being reviewed by an appropriate Sponsor Ballot pool. |  | Yes | Update the scope in the TGv PAR, form a new Sponsor Ballot Pool, and restart the Sponsor Ballot. Alternatively, delete the subclause title at page 135 line 7 and all other references to Traffic Filtering Service (TFS) | Disagree | This is a reiteration of a previous comment. The TG reiterates it rationale for declining the comment. Some performance enhancements may indeed also provide or enable improved management of the 802.11 network. "The TG and the commenter disagree on the interpretaion of the PAR. The TG believes that the feature is in scope as it enables further management of 802.11 devices in wireless networks. Prior work in radio measurement was performed to "... provide the capability for a STA to manage and query its radio environment, and to make appropriate assessments about its health and efficiency (See P4, IEEE 802.11k-2008.). This feature extends those capabilities." Note that the commenter is not consistent in applying the comment rationale. In Comment 9676200023, the commenter states"I disagree with the resolution to Comments #9093800023, and #9253700023. Access point collaboration should be included in the draft. All of the technical points raised in the rejection to the above comments apply only to previous access point collaboration proposals. None of the technical points apply to this proposed change. Include a minimal solution that deals with the performance degradation in managed deployments." in which the commenter requests addition of another capability that is performance related; supporting the interpretation that such features are indeed in scope. | General-H
9605000023 | 27-Jul-2010 23:57: 9 EDT | 358 | Worstell, Harry | hworstell@research.att.com | 973-236-6915 | Individual | 357 | User | Disapprove | AT&T | Technical | 135 | 7.4.12.16 | 4 | This comment is on a portion of the balloted proposed standard that is the subject of unresolved comments (#7405600023, #8006900023, #8441000023, #9025700023 and #9301900023) associated with a 'Do Not Approve' vote. It is therefore within the scope of this recirculation ballot. The TGv PAR scope states: "This amendment provides Wireless Network Management enhancements." There is no mention in the PAR of the amendment including enhancements for higher throughput. Sponsor Ballot pool members with experience with performance enhancements likely did not apply. Traffic Filtering Service (TFS) is an enhancement for higher throughput, not a Network Management enhancement, and therefore is not being reviewed by an appropriate Sponsor Ballot pool. |  | Yes | Update the scope in the TGv PAR, form a new Sponsor Ballot Pool, and restart the Sponsor Ballot. Alternatively, delete the paragraph at page 135 line 4 and all other references to Traffic Filtering Service (TFS) | Disagree | This is a reiteration of a previous comment. The TG reiterates it rationale for declining the comment. Some performance enhancements may indeed also provide or enable improved management of the 802.11 network. "The TG and the commenter disagree on the interpretaion of the PAR. The TG believes that the feature is in scope as it enables further management of 802.11 devices in wireless networks. Prior work in radio measurement was performed to "... provide the capability for a STA to manage and query its radio environment, and to make appropriate assessments about its health and efficiency (See P4, IEEE 802.11k-2008.). This feature extends those capabilities." Note that the commenter is not consistent in applying the comment rationale. In Comment 9676200023, the commenter states"I disagree with the resolution to Comments #9093800023, and #9253700023. Access point collaboration should be included in the draft. All of the technical points raised in the rejection to the above comments apply only to previous access point collaboration proposals. None of the technical points apply to this proposed change. Include a minimal solution that deals with the performance degradation in managed deployments." in which the commenter requests addition of another capability that is performance related; supporting the interpretation that such features are indeed in scope. | General-H
9604900023 | 27-Jul-2010 23:57: 9 EDT | 357 | Worstell, Harry | hworstell@research.att.com | 973-236-6915 | Individual | 356 | User | Disapprove | AT&T | Technical | 135 | 7.4.12.16 | 1 | This comment is on a portion of the balloted proposed standard that is the subject of unresolved comments (#7405600023, #8006800023, #8440900023, #9025600023 and #9301800023) associated with a 'Do Not Approve' vote. It is therefore within the scope of this recirculation ballot. The TGv PAR scope states: "This amendment provides Wireless Network Management enhancements." There is no mention in the PAR of the amendment including enhancements for higher throughput. Sponsor Ballot pool members with experience with performance enhancements likely did not apply. Traffic Filtering Service (TFS) is an enhancement for higher throughput, not a Network Management enhancement, and therefore is not being reviewed by an appropriate Sponsor Ballot pool. |  | Yes | Update the scope in the TGv PAR, form a new Sponsor Ballot Pool, and restart the Sponsor Ballot. Alternatively, delete the paragraph at page 135 line 1 and all other references to Traffic Filtering Service (TFS) | Disagree | This is a reiteration of a previous comment. The TG reiterates it rationale for declining the comment. Some performance enhancements may indeed also provide or enable improved management of the 802.11 network. "The TG and the commenter disagree on the interpretaion of the PAR. The TG believes that the feature is in scope as it enables further management of 802.11 devices in wireless networks. Prior work in radio measurement was performed to "... provide the capability for a STA to manage and query its radio environment, and to make appropriate assessments about its health and efficiency (See P4, IEEE 802.11k-2008.). This feature extends those capabilities." Note that the commenter is not consistent in applying the comment rationale. In Comment 9676200023, the commenter states"I disagree with the resolution to Comments #9093800023, and #9253700023. Access point collaboration should be included in the draft. All of the technical points raised in the rejection to the above comments apply only to previous access point collaboration proposals. None of the technical points apply to this proposed change. Include a minimal solution that deals with the performance degradation in managed deployments." in which the commenter requests addition of another capability that is performance related; supporting the interpretation that such features are indeed in scope. | General-H
9604800023 | 27-Jul-2010 23:57: 9 EDT | 356 | Worstell, Harry | hworstell@research.att.com | 973-236-6915 | Individual | 355 | User | Disapprove | AT&T | Technical | 134 | 7.4.12.16 | 65 | This comment is on a portion of the balloted proposed standard that is the subject of unresolved comments (#7405600023, #8006700023, #8440800023, #9025500023 and #9301700023) associated with a 'Do Not Approve' vote. It is therefore within the scope of this recirculation ballot. The TGv PAR scope states: "This amendment provides Wireless Network Management enhancements." There is no mention in the PAR of the amendment including enhancements for higher throughput. Sponsor Ballot pool members with experience with performance enhancements likely did not apply. Traffic Filtering Service (TFS) is an enhancement for higher throughput, not a Network Management enhancement, and therefore is not being reviewed by an appropriate Sponsor Ballot pool. |  | Yes | Update the scope in the TGv PAR, form a new Sponsor Ballot Pool, and restart the Sponsor Ballot. Alternatively, delete the paragraph at page 134 line 65 and all other references to Traffic Filtering Service (TFS) | Disagree | This is a reiteration of a previous comment. The TG reiterates it rationale for declining the comment. Some performance enhancements may indeed also provide or enable improved management of the 802.11 network. "The TG and the commenter disagree on the interpretaion of the PAR. The TG believes that the feature is in scope as it enables further management of 802.11 devices in wireless networks. Prior work in radio measurement was performed to "... provide the capability for a STA to manage and query its radio environment, and to make appropriate assessments about its health and efficiency (See P4, IEEE 802.11k-2008.). This feature extends those capabilities." Note that the commenter is not consistent in applying the comment rationale. In Comment 9676200023, the commenter states"I disagree with the resolution to Comments #9093800023, and #9253700023. Access point collaboration should be included in the draft. All of the technical points raised in the rejection to the above comments apply only to previous access point collaboration proposals. None of the technical points apply to this proposed change. Include a minimal solution that deals with the performance degradation in managed deployments." in which the commenter requests addition of another capability that is performance related; supporting the interpretation that such features are indeed in scope. | General-H
9604700023 | 27-Jul-2010 23:57: 9 EDT | 355 | Worstell, Harry | hworstell@research.att.com | 973-236-6915 | Individual | 354 | User | Disapprove | AT&T | Technical | 134 | 7.4.12.16 | 62 | This comment is on a portion of the balloted proposed standard that is the subject of unresolved comments (#7405600023, #8006600023, #8440700023, #9025400023 and #9301600023) associated with a 'Do Not Approve' vote. It is therefore within the scope of this recirculation ballot. The TGv PAR scope states: "This amendment provides Wireless Network Management enhancements." There is no mention in the PAR of the amendment including enhancements for higher throughput. Sponsor Ballot pool members with experience with performance enhancements likely did not apply. Traffic Filtering Service (TFS) is an enhancement for higher throughput, not a Network Management enhancement, and therefore is not being reviewed by an appropriate Sponsor Ballot pool. |  | Yes | Update the scope in the TGv PAR, form a new Sponsor Ballot Pool, and restart the Sponsor Ballot. Alternatively, delete the paragraph at page 134 line 62 and all other references to Traffic Filtering Service (TFS) | Disagree | This is a reiteration of a previous comment. The TG reiterates it rationale for declining the comment. Some performance enhancements may indeed also provide or enable improved management of the 802.11 network. "The TG and the commenter disagree on the interpretaion of the PAR. The TG believes that the feature is in scope as it enables further management of 802.11 devices in wireless networks. Prior work in radio measurement was performed to "... provide the capability for a STA to manage and query its radio environment, and to make appropriate assessments about its health and efficiency (See P4, IEEE 802.11k-2008.). This feature extends those capabilities." Note that the commenter is not consistent in applying the comment rationale. In Comment 9676200023, the commenter states"I disagree with the resolution to Comments #9093800023, and #9253700023. Access point collaboration should be included in the draft. All of the technical points raised in the rejection to the above comments apply only to previous access point collaboration proposals. None of the technical points apply to this proposed change. Include a minimal solution that deals with the performance degradation in managed deployments." in which the commenter requests addition of another capability that is performance related; supporting the interpretation that such features are indeed in scope. | General-H
9604600023 | 27-Jul-2010 23:57: 9 EDT | 354 | Worstell, Harry | hworstell@research.att.com | 973-236-6915 | Individual | 353 | User | Disapprove | AT&T | Technical | 134 | 7.4.12.16 | 52 | This comment is on a portion of the balloted proposed standard that is the subject of unresolved comments (#7405600023, #8006500023, #8440600023, #9025300023 and #9301500023) associated with a 'Do Not Approve' vote. It is therefore within the scope of this recirculation ballot. The TGv PAR scope states: "This amendment provides Wireless Network Management enhancements." There is no mention in the PAR of the amendment including enhancements for higher throughput. Sponsor Ballot pool members with experience with performance enhancements likely did not apply. Traffic Filtering Service (TFS) is an enhancement for higher throughput, not a Network Management enhancement, and therefore is not being reviewed by an appropriate Sponsor Ballot pool. |  | Yes | Update the scope in the TGv PAR, form a new Sponsor Ballot Pool, and restart the Sponsor Ballot. Alternatively, delete the figure at page 134 line 52 and all other references to Traffic Filtering Service (TFS) | Disagree | This is a reiteration of a previous comment. The TG reiterates it rationale for declining the comment. Some performance enhancements may indeed also provide or enable improved management of the 802.11 network. "The TG and the commenter disagree on the interpretaion of the PAR. The TG believes that the feature is in scope as it enables further management of 802.11 devices in wireless networks. Prior work in radio measurement was performed to "... provide the capability for a STA to manage and query its radio environment, and to make appropriate assessments about its health and efficiency (See P4, IEEE 802.11k-2008.). This feature extends those capabilities." Note that the commenter is not consistent in applying the comment rationale. In Comment 9676200023, the commenter states"I disagree with the resolution to Comments #9093800023, and #9253700023. Access point collaboration should be included in the draft. All of the technical points raised in the rejection to the above comments apply only to previous access point collaboration proposals. None of the technical points apply to this proposed change. Include a minimal solution that deals with the performance degradation in managed deployments." in which the commenter requests addition of another capability that is performance related; supporting the interpretation that such features are indeed in scope. | General-H
9604500023 | 27-Jul-2010 23:57: 9 EDT | 353 | Worstell, Harry | hworstell@research.att.com | 973-236-6915 | Individual | 352 | User | Disapprove | AT&T | Technical | 134 | 7.4.12.16 | 47 | This comment is on a portion of the balloted proposed standard that is the subject of unresolved comments (#7405600023, #8006400023, #8440500023, #9025200023 and #9301400023) associated with a 'Do Not Approve' vote. It is therefore within the scope of this recirculation ballot. The TGv PAR scope states: "This amendment provides Wireless Network Management enhancements." There is no mention in the PAR of the amendment including enhancements for higher throughput. Sponsor Ballot pool members with experience with performance enhancements likely did not apply. Traffic Filtering Service (TFS) is an enhancement for higher throughput, not a Network Management enhancement, and therefore is not being reviewed by an appropriate Sponsor Ballot pool. |  | Yes | Update the scope in the TGv PAR, form a new Sponsor Ballot Pool, and restart the Sponsor Ballot. Alternatively, delete the paragraph at page 134 line 47 and all other references to Traffic Filtering Service (TFS) | Disagree | This is a reiteration of a previous comment. The TG reiterates it rationale for declining the comment. Some performance enhancements may indeed also provide or enable improved management of the 802.11 network. "The TG and the commenter disagree on the interpretaion of the PAR. The TG believes that the feature is in scope as it enables further management of 802.11 devices in wireless networks. Prior work in radio measurement was performed to "... provide the capability for a STA to manage and query its radio environment, and to make appropriate assessments about its health and efficiency (See P4, IEEE 802.11k-2008.). This feature extends those capabilities." Note that the commenter is not consistent in applying the comment rationale. In Comment 9676200023, the commenter states"I disagree with the resolution to Comments #9093800023, and #9253700023. Access point collaboration should be included in the draft. All of the technical points raised in the rejection to the above comments apply only to previous access point collaboration proposals. None of the technical points apply to this proposed change. Include a minimal solution that deals with the performance degradation in managed deployments." in which the commenter requests addition of another capability that is performance related; supporting the interpretation that such features are indeed in scope. | General-H
9604400023 | 27-Jul-2010 23:57: 9 EDT | 352 | Worstell, Harry | hworstell@research.att.com | 973-236-6915 | Individual | 351 | User | Disapprove | AT&T | Technical | 134 | 7.4.12.16 | 44 | This comment is on a portion of the balloted proposed standard that is the subject of unresolved comments (#7405600023, #8006300023, #8440400023, #9025100023 and #9301300023) associated with a 'Do Not Approve' vote. It is therefore within the scope of this recirculation ballot. The TGv PAR scope states: "This amendment provides Wireless Network Management enhancements." There is no mention in the PAR of the amendment including enhancements for higher throughput. Sponsor Ballot pool members with experience with performance enhancements likely did not apply. Traffic Filtering Service (TFS) is an enhancement for higher throughput, not a Network Management enhancement, and therefore is not being reviewed by an appropriate Sponsor Ballot pool. |  | Yes | Update the scope in the TGv PAR, form a new Sponsor Ballot Pool, and restart the Sponsor Ballot. Alternatively, delete the subclause title at page 134 line 44 and all other references to Traffic Filtering Service (TFS) | Disagree | This is a reiteration of a previous comment. The TG reiterates it rationale for declining the comment. Some performance enhancements may indeed also provide or enable improved management of the 802.11 network. "The TG and the commenter disagree on the interpretaion of the PAR. The TG believes that the feature is in scope as it enables further management of 802.11 devices in wireless networks. Prior work in radio measurement was performed to "... provide the capability for a STA to manage and query its radio environment, and to make appropriate assessments about its health and efficiency (See P4, IEEE 802.11k-2008.). This feature extends those capabilities." Note that the commenter is not consistent in applying the comment rationale. In Comment 9676200023, the commenter states"I disagree with the resolution to Comments #9093800023, and #9253700023. Access point collaboration should be included in the draft. All of the technical points raised in the rejection to the above comments apply only to previous access point collaboration proposals. None of the technical points apply to this proposed change. Include a minimal solution that deals with the performance degradation in managed deployments." in which the commenter requests addition of another capability that is performance related; supporting the interpretation that such features are indeed in scope. | General-H
9604300023 | 27-Jul-2010 23:57: 9 EDT | 351 | Worstell, Harry | hworstell@research.att.com | 973-236-6915 | Individual | 350 | User | Disapprove | AT&T | Technical | 134 | 7.4.12.15 | 40 | This comment is on a portion of the balloted proposed standard that is the subject of unresolved comments (#7405600023, #8006200023, #8440300023, #9025000023 and #9301200023) associated with a 'Do Not Approve' vote. It is therefore within the scope of this recirculation ballot. The TGv PAR scope states: "This amendment provides Wireless Network Management enhancements." There is no mention in the PAR of the amendment including enhancements for higher throughput. Sponsor Ballot pool members with experience with performance enhancements likely did not apply. Traffic Filtering Service (TFS) is an enhancement for higher throughput, not a Network Management enhancement, and therefore is not being reviewed by an appropriate Sponsor Ballot pool. |  | Yes | Update the scope in the TGv PAR, form a new Sponsor Ballot Pool, and restart the Sponsor Ballot. Alternatively, delete the paragraph at page 134 line 40 and all other references to Traffic Filtering Service (TFS) | Disagree | This is a reiteration of a previous comment. The TG reiterates it rationale for declining the comment. Some performance enhancements may indeed also provide or enable improved management of the 802.11 network. "The TG and the commenter disagree on the interpretaion of the PAR. The TG believes that the feature is in scope as it enables further management of 802.11 devices in wireless networks. Prior work in radio measurement was performed to "... provide the capability for a STA to manage and query its radio environment, and to make appropriate assessments about its health and efficiency (See P4, IEEE 802.11k-2008.). This feature extends those capabilities." Note that the commenter is not consistent in applying the comment rationale. In Comment 9676200023, the commenter states"I disagree with the resolution to Comments #9093800023, and #9253700023. Access point collaboration should be included in the draft. All of the technical points raised in the rejection to the above comments apply only to previous access point collaboration proposals. None of the technical points apply to this proposed change. Include a minimal solution that deals with the performance degradation in managed deployments." in which the commenter requests addition of another capability that is performance related; supporting the interpretation that such features are indeed in scope. | General-H
9604200023 | 27-Jul-2010 23:57: 9 EDT | 350 | Worstell, Harry | hworstell@research.att.com | 973-236-6915 | Individual | 349 | User | Disapprove | AT&T | Technical | 134 | 7.4.12.15 | 37 | This comment is on a portion of the balloted proposed standard that is the subject of unresolved comments (#7405600023, #8006100023, #8440200023, #9024900023 and #9301100023) associated with a 'Do Not Approve' vote. It is therefore within the scope of this recirculation ballot. The TGv PAR scope states: "This amendment provides Wireless Network Management enhancements." There is no mention in the PAR of the amendment including enhancements for higher throughput. Sponsor Ballot pool members with experience with performance enhancements likely did not apply. Traffic Filtering Service (TFS) is an enhancement for higher throughput, not a Network Management enhancement, and therefore is not being reviewed by an appropriate Sponsor Ballot pool. |  | Yes | Update the scope in the TGv PAR, form a new Sponsor Ballot Pool, and restart the Sponsor Ballot. Alternatively, delete the paragraph at page 134 line 37 and all other references to Traffic Filtering Service (TFS) | Disagree | This is a reiteration of a previous comment. The TG reiterates it rationale for declining the comment. Some performance enhancements may indeed also provide or enable improved management of the 802.11 network. "The TG and the commenter disagree on the interpretaion of the PAR. The TG believes that the feature is in scope as it enables further management of 802.11 devices in wireless networks. Prior work in radio measurement was performed to "... provide the capability for a STA to manage and query its radio environment, and to make appropriate assessments about its health and efficiency (See P4, IEEE 802.11k-2008.). This feature extends those capabilities." Note that the commenter is not consistent in applying the comment rationale. In Comment 9676200023, the commenter states"I disagree with the resolution to Comments #9093800023, and #9253700023. Access point collaboration should be included in the draft. All of the technical points raised in the rejection to the above comments apply only to previous access point collaboration proposals. None of the technical points apply to this proposed change. Include a minimal solution that deals with the performance degradation in managed deployments." in which the commenter requests addition of another capability that is performance related; supporting the interpretation that such features are indeed in scope. | General-H
9604100023 | 27-Jul-2010 23:57: 9 EDT | 349 | Worstell, Harry | hworstell@research.att.com | 973-236-6915 | Individual | 348 | User | Disapprove | AT&T | Technical | 134 | 7.4.12.15 | 34 | This comment is on a portion of the balloted proposed standard that is the subject of unresolved comments (#7405600023, #8006000023, #8440100023, #9024800023 and #9301000023) associated with a 'Do Not Approve' vote. It is therefore within the scope of this recirculation ballot. The TGv PAR scope states: "This amendment provides Wireless Network Management enhancements." There is no mention in the PAR of the amendment including enhancements for higher throughput. Sponsor Ballot pool members with experience with performance enhancements likely did not apply. Traffic Filtering Service (TFS) is an enhancement for higher throughput, not a Network Management enhancement, and therefore is not being reviewed by an appropriate Sponsor Ballot pool. |  | Yes | Update the scope in the TGv PAR, form a new Sponsor Ballot Pool, and restart the Sponsor Ballot. Alternatively, delete the paragraph at page 134 line 34 and all other references to Traffic Filtering Service (TFS) | Disagree | This is a reiteration of a previous comment. The TG reiterates it rationale for declining the comment. Some performance enhancements may indeed also provide or enable improved management of the 802.11 network. "The TG and the commenter disagree on the interpretaion of the PAR. The TG believes that the feature is in scope as it enables further management of 802.11 devices in wireless networks. Prior work in radio measurement was performed to "... provide the capability for a STA to manage and query its radio environment, and to make appropriate assessments about its health and efficiency (See P4, IEEE 802.11k-2008.). This feature extends those capabilities." Note that the commenter is not consistent in applying the comment rationale. In Comment 9676200023, the commenter states"I disagree with the resolution to Comments #9093800023, and #9253700023. Access point collaboration should be included in the draft. All of the technical points raised in the rejection to the above comments apply only to previous access point collaboration proposals. None of the technical points apply to this proposed change. Include a minimal solution that deals with the performance degradation in managed deployments." in which the commenter requests addition of another capability that is performance related; supporting the interpretation that such features are indeed in scope. | General-H
9604000023 | 27-Jul-2010 23:57: 9 EDT | 348 | Worstell, Harry | hworstell@research.att.com | 973-236-6915 | Individual | 347 | User | Disapprove | AT&T | Technical | 134 | 7.4.12.15 | 32 | This comment is on a portion of the balloted proposed standard that is the subject of unresolved comments (#7405600023, #8005900023, #8440000023, #9024700023 and #9300900023) associated with a 'Do Not Approve' vote. It is therefore within the scope of this recirculation ballot. The TGv PAR scope states: "This amendment provides Wireless Network Management enhancements." There is no mention in the PAR of the amendment including enhancements for higher throughput. Sponsor Ballot pool members with experience with performance enhancements likely did not apply. Traffic Filtering Service (TFS) is an enhancement for higher throughput, not a Network Management enhancement, and therefore is not being reviewed by an appropriate Sponsor Ballot pool. |  | Yes | Update the scope in the TGv PAR, form a new Sponsor Ballot Pool, and restart the Sponsor Ballot. Alternatively, delete the paragraph at page 134 line 32 and all other references to Traffic Filtering Service (TFS) | Disagree | This is a reiteration of a previous comment. The TG reiterates it rationale for declining the comment. Some performance enhancements may indeed also provide or enable improved management of the 802.11 network. "The TG and the commenter disagree on the interpretaion of the PAR. The TG believes that the feature is in scope as it enables further management of 802.11 devices in wireless networks. Prior work in radio measurement was performed to "... provide the capability for a STA to manage and query its radio environment, and to make appropriate assessments about its health and efficiency (See P4, IEEE 802.11k-2008.). This feature extends those capabilities." Note that the commenter is not consistent in applying the comment rationale. In Comment 9676200023, the commenter states"I disagree with the resolution to Comments #9093800023, and #9253700023. Access point collaboration should be included in the draft. All of the technical points raised in the rejection to the above comments apply only to previous access point collaboration proposals. None of the technical points apply to this proposed change. Include a minimal solution that deals with the performance degradation in managed deployments." in which the commenter requests addition of another capability that is performance related; supporting the interpretation that such features are indeed in scope. | General-H
9603900023 | 27-Jul-2010 23:57: 9 EDT | 347 | Worstell, Harry | hworstell@research.att.com | 973-236-6915 | Individual | 346 | User | Disapprove | AT&T | Technical | 134 | 7.4.12.15 | 23 | This comment is on a portion of the balloted proposed standard that is the subject of unresolved comments (#7405600023, #8005800023, #8439900023, #9024600023 and #9300800023) associated with a 'Do Not Approve' vote. It is therefore within the scope of this recirculation ballot. The TGv PAR scope states: "This amendment provides Wireless Network Management enhancements." There is no mention in the PAR of the amendment including enhancements for higher throughput. Sponsor Ballot pool members with experience with performance enhancements likely did not apply. Traffic Filtering Service (TFS) is an enhancement for higher throughput, not a Network Management enhancement, and therefore is not being reviewed by an appropriate Sponsor Ballot pool. |  | Yes | Update the scope in the TGv PAR, form a new Sponsor Ballot Pool, and restart the Sponsor Ballot. Alternatively, delete the figure at page 134 line 23 and all other references to Traffic Filtering Service (TFS) | Disagree | This is a reiteration of a previous comment. The TG reiterates it rationale for declining the comment. Some performance enhancements may indeed also provide or enable improved management of the 802.11 network. "The TG and the commenter disagree on the interpretaion of the PAR. The TG believes that the feature is in scope as it enables further management of 802.11 devices in wireless networks. Prior work in radio measurement was performed to "... provide the capability for a STA to manage and query its radio environment, and to make appropriate assessments about its health and efficiency (See P4, IEEE 802.11k-2008.). This feature extends those capabilities." Note that the commenter is not consistent in applying the comment rationale. In Comment 9676200023, the commenter states"I disagree with the resolution to Comments #9093800023, and #9253700023. Access point collaboration should be included in the draft. All of the technical points raised in the rejection to the above comments apply only to previous access point collaboration proposals. None of the technical points apply to this proposed change. Include a minimal solution that deals with the performance degradation in managed deployments." in which the commenter requests addition of another capability that is performance related; supporting the interpretation that such features are indeed in scope. | General-H
9603800023 | 27-Jul-2010 23:57: 9 EDT | 346 | Worstell, Harry | hworstell@research.att.com | 973-236-6915 | Individual | 345 | User | Disapprove | AT&T | Technical | 134 | 7.4.12.15 | 17 | This comment is on a portion of the balloted proposed standard that is the subject of unresolved comments (#7405600023, #8005700023, #8439800023, #9024500023 and #9300700023) associated with a 'Do Not Approve' vote. It is therefore within the scope of this recirculation ballot. The TGv PAR scope states: "This amendment provides Wireless Network Management enhancements." There is no mention in the PAR of the amendment including enhancements for higher throughput. Sponsor Ballot pool members with experience with performance enhancements likely did not apply. Traffic Filtering Service (TFS) is an enhancement for higher throughput, not a Network Management enhancement, and therefore is not being reviewed by an appropriate Sponsor Ballot pool. |  | Yes | Update the scope in the TGv PAR, form a new Sponsor Ballot Pool, and restart the Sponsor Ballot. Alternatively, delete the paragraph at page 134 line 17 and all other references to Traffic Filtering Service (TFS) | Disagree | This is a reiteration of a previous comment. The TG reiterates it rationale for declining the comment. Some performance enhancements may indeed also provide or enable improved management of the 802.11 network. "The TG and the commenter disagree on the interpretaion of the PAR. The TG believes that the feature is in scope as it enables further management of 802.11 devices in wireless networks. Prior work in radio measurement was performed to "... provide the capability for a STA to manage and query its radio environment, and to make appropriate assessments about its health and efficiency (See P4, IEEE 802.11k-2008.). This feature extends those capabilities." Note that the commenter is not consistent in applying the comment rationale. In Comment 9676200023, the commenter states"I disagree with the resolution to Comments #9093800023, and #9253700023. Access point collaboration should be included in the draft. All of the technical points raised in the rejection to the above comments apply only to previous access point collaboration proposals. None of the technical points apply to this proposed change. Include a minimal solution that deals with the performance degradation in managed deployments." in which the commenter requests addition of another capability that is performance related; supporting the interpretation that such features are indeed in scope. | General-H
9603700023 | 27-Jul-2010 23:57: 9 EDT | 345 | Worstell, Harry | hworstell@research.att.com | 973-236-6915 | Individual | 344 | User | Disapprove | AT&T | Technical | 134 | 7.4.12.15 | 14 | This comment is on a portion of the balloted proposed standard that is the subject of unresolved comments (#7405600023, #8005600023, #8439700023, #9024400023 and #9300600023) associated with a 'Do Not Approve' vote. It is therefore within the scope of this recirculation ballot. The TGv PAR scope states: "This amendment provides Wireless Network Management enhancements." There is no mention in the PAR of the amendment including enhancements for higher throughput. Sponsor Ballot pool members with experience with performance enhancements likely did not apply. Traffic Filtering Service (TFS) is an enhancement for higher throughput, not a Network Management enhancement, and therefore is not being reviewed by an appropriate Sponsor Ballot pool. |  | Yes | Update the scope in the TGv PAR, form a new Sponsor Ballot Pool, and restart the Sponsor Ballot. Alternatively, delete the subclause title at page 134 line 14 and all other references to Traffic Filtering Service (TFS) | Disagree | This is a reiteration of a previous comment. The TG reiterates it rationale for declining the comment. Some performance enhancements may indeed also provide or enable improved management of the 802.11 network. "The TG and the commenter disagree on the interpretaion of the PAR. The TG believes that the feature is in scope as it enables further management of 802.11 devices in wireless networks. Prior work in radio measurement was performed to "... provide the capability for a STA to manage and query its radio environment, and to make appropriate assessments about its health and efficiency (See P4, IEEE 802.11k-2008.). This feature extends those capabilities." Note that the commenter is not consistent in applying the comment rationale. In Comment 9676200023, the commenter states"I disagree with the resolution to Comments #9093800023, and #9253700023. Access point collaboration should be included in the draft. All of the technical points raised in the rejection to the above comments apply only to previous access point collaboration proposals. None of the technical points apply to this proposed change. Include a minimal solution that deals with the performance degradation in managed deployments." in which the commenter requests addition of another capability that is performance related; supporting the interpretation that such features are indeed in scope. | General-H
9603600023 | 27-Jul-2010 23:57: 9 EDT | 344 | Worstell, Harry | hworstell@research.att.com | 973-236-6915 | Individual | 343 | User | Disapprove | AT&T | Technical | 132 | 7.4.12.12 | 47 | This comment is on a portion of the balloted proposed standard that is the subject of unresolved comments (#7405200023, #8005500023, #8439200023, #9024300023 and #9300500023) associated with a 'Do Not Approve' vote. It is therefore within the scope of this recirculation ballot. The TGv PAR scope states: "This amendment provides Wireless Network Management enhancements." There is no mention in the PAR of the amendment including enhancements for higher throughput. Sponsor Ballot pool members with experience with performance enhancements likely did not apply. Flexible Multicast Service (FMS) is an enhancement for higher throughput, not a Network Management enhancement, and therefore is not being reviewed by an appropriate Sponsor Ballot pool. |  | Yes | Update the scope in the TGv PAR, form a new Sponsor Ballot Pool, and restart the Sponsor Ballot. Alternatively, delete the paragraph at page 132 line 47 and all other references to Flexible Multicast Service (FMS) | Disagree | This is a reiteration of a previous comment. The TG reiterates it rationale for declining the comment. Some performance enhancements may indeed also provide or enable improved management of the 802.11 network. "The TG and the commenter disagree on the interpretaion of the PAR. The TG believes that the feature is in scope as it enables further management of 802.11 devices in wireless networks. Prior work in radio measurement was performed to "... provide the capability for a STA to manage and query its radio environment, and to make appropriate assessments about its health and efficiency (See P4, IEEE 802.11k-2008.). This feature extends those capabilities." Note that the commenter is not consistent in applying the comment rationale. In Comment 9676200023, the commenter states"I disagree with the resolution to Comments #9093800023, and #9253700023. Access point collaboration should be included in the draft. All of the technical points raised in the rejection to the above comments apply only to previous access point collaboration proposals. None of the technical points apply to this proposed change. Include a minimal solution that deals with the performance degradation in managed deployments." in which the commenter requests addition of another capability that is performance related; supporting the interpretation that such features are indeed in scope. | General-H
9603500023 | 27-Jul-2010 23:57: 9 EDT | 343 | Worstell, Harry | hworstell@research.att.com | 973-236-6915 | Individual | 342 | User | Disapprove | AT&T | Technical | 132 | 7.4.12.12 | 42 | This comment is on a portion of the balloted proposed standard that is the subject of unresolved comments (#7405200023, #8005400023, #8439100023, #9024200023 and #9300400023) associated with a 'Do Not Approve' vote. It is therefore within the scope of this recirculation ballot. The TGv PAR scope states: "This amendment provides Wireless Network Management enhancements." There is no mention in the PAR of the amendment including enhancements for higher throughput. Sponsor Ballot pool members with experience with performance enhancements likely did not apply. Flexible Multicast Service (FMS) is an enhancement for higher throughput, not a Network Management enhancement, and therefore is not being reviewed by an appropriate Sponsor Ballot pool. |  | Yes | Update the scope in the TGv PAR, form a new Sponsor Ballot Pool, and restart the Sponsor Ballot. Alternatively, delete the paragraph at page 132 line 42 and all other references to Flexible Multicast Service (FMS) | Disagree | This is a reiteration of a previous comment. The TG reiterates it rationale for declining the comment. Some performance enhancements may indeed also provide or enable improved management of the 802.11 network. "The TG and the commenter disagree on the interpretaion of the PAR. The TG believes that the feature is in scope as it enables further management of 802.11 devices in wireless networks. Prior work in radio measurement was performed to "... provide the capability for a STA to manage and query its radio environment, and to make appropriate assessments about its health and efficiency (See P4, IEEE 802.11k-2008.). This feature extends those capabilities." Note that the commenter is not consistent in applying the comment rationale. In Comment 9676200023, the commenter states"I disagree with the resolution to Comments #9093800023, and #9253700023. Access point collaboration should be included in the draft. All of the technical points raised in the rejection to the above comments apply only to previous access point collaboration proposals. None of the technical points apply to this proposed change. Include a minimal solution that deals with the performance degradation in managed deployments." in which the commenter requests addition of another capability that is performance related; supporting the interpretation that such features are indeed in scope. | General-H
9603400023 | 27-Jul-2010 23:57: 9 EDT | 342 | Worstell, Harry | hworstell@research.att.com | 973-236-6915 | Individual | 341 | User | Disapprove | AT&T | Technical | 132 | 7.4.12.12 | 39 | This comment is on a portion of the balloted proposed standard that is the subject of unresolved comments (#7405200023, #8005300023, #8439000023, #9024100023 and #9300300023) associated with a 'Do Not Approve' vote. It is therefore within the scope of this recirculation ballot. The TGv PAR scope states: "This amendment provides Wireless Network Management enhancements." There is no mention in the PAR of the amendment including enhancements for higher throughput. Sponsor Ballot pool members with experience with performance enhancements likely did not apply. Flexible Multicast Service (FMS) is an enhancement for higher throughput, not a Network Management enhancement, and therefore is not being reviewed by an appropriate Sponsor Ballot pool. |  | Yes | Update the scope in the TGv PAR, form a new Sponsor Ballot Pool, and restart the Sponsor Ballot. Alternatively, delete the paragraph at page 132 line 39 and all other references to Flexible Multicast Service (FMS) | Disagree | This is a reiteration of a previous comment. The TG reiterates it rationale for declining the comment. Some performance enhancements may indeed also provide or enable improved management of the 802.11 network. "The TG and the commenter disagree on the interpretaion of the PAR. The TG believes that the feature is in scope as it enables further management of 802.11 devices in wireless networks. Prior work in radio measurement was performed to "... provide the capability for a STA to manage and query its radio environment, and to make appropriate assessments about its health and efficiency (See P4, IEEE 802.11k-2008.). This feature extends those capabilities." Note that the commenter is not consistent in applying the comment rationale. In Comment 9676200023, the commenter states"I disagree with the resolution to Comments #9093800023, and #9253700023. Access point collaboration should be included in the draft. All of the technical points raised in the rejection to the above comments apply only to previous access point collaboration proposals. None of the technical points apply to this proposed change. Include a minimal solution that deals with the performance degradation in managed deployments." in which the commenter requests addition of another capability that is performance related; supporting the interpretation that such features are indeed in scope. | General-H
9603300023 | 27-Jul-2010 23:57: 9 EDT | 341 | Worstell, Harry | hworstell@research.att.com | 973-236-6915 | Individual | 340 | User | Disapprove | AT&T | Technical | 132 | 7.4.12.12 | 36 | This comment is on a portion of the balloted proposed standard that is the subject of unresolved comments (#7405200023, #8005200023, #8438900023, #9024000023 and #9300200023) associated with a 'Do Not Approve' vote. It is therefore within the scope of this recirculation ballot. The TGv PAR scope states: "This amendment provides Wireless Network Management enhancements." There is no mention in the PAR of the amendment including enhancements for higher throughput. Sponsor Ballot pool members with experience with performance enhancements likely did not apply. Flexible Multicast Service (FMS) is an enhancement for higher throughput, not a Network Management enhancement, and therefore is not being reviewed by an appropriate Sponsor Ballot pool. |  | Yes | Update the scope in the TGv PAR, form a new Sponsor Ballot Pool, and restart the Sponsor Ballot. Alternatively, delete the paragraph at page 132 line 36 and all other references to Flexible Multicast Service (FMS) | Disagree | This is a reiteration of a previous comment. The TG reiterates it rationale for declining the comment. Some performance enhancements may indeed also provide or enable improved management of the 802.11 network. "The TG and the commenter disagree on the interpretaion of the PAR. The TG believes that the feature is in scope as it enables further management of 802.11 devices in wireless networks. Prior work in radio measurement was performed to "... provide the capability for a STA to manage and query its radio environment, and to make appropriate assessments about its health and efficiency (See P4, IEEE 802.11k-2008.). This feature extends those capabilities." Note that the commenter is not consistent in applying the comment rationale. In Comment 9676200023, the commenter states"I disagree with the resolution to Comments #9093800023, and #9253700023. Access point collaboration should be included in the draft. All of the technical points raised in the rejection to the above comments apply only to previous access point collaboration proposals. None of the technical points apply to this proposed change. Include a minimal solution that deals with the performance degradation in managed deployments." in which the commenter requests addition of another capability that is performance related; supporting the interpretation that such features are indeed in scope. | General-H
9603200023 | 27-Jul-2010 23:57: 9 EDT | 340 | Worstell, Harry | hworstell@research.att.com | 973-236-6915 | Individual | 339 | User | Disapprove | AT&T | Technical | 132 | 7.4.12.12 | 28 | This comment is on a portion of the balloted proposed standard that is the subject of unresolved comments (#7405200023, #8005100023, #8438800023, #9023900023 and #9300100023) associated with a 'Do Not Approve' vote. It is therefore within the scope of this recirculation ballot. The TGv PAR scope states: "This amendment provides Wireless Network Management enhancements." There is no mention in the PAR of the amendment including enhancements for higher throughput. Sponsor Ballot pool members with experience with performance enhancements likely did not apply. Flexible Multicast Service (FMS) is an enhancement for higher throughput, not a Network Management enhancement, and therefore is not being reviewed by an appropriate Sponsor Ballot pool. |  | Yes | Update the scope in the TGv PAR, form a new Sponsor Ballot Pool, and restart the Sponsor Ballot. Alternatively, delete the figure at page 132 line 28 and all other references to Flexible Multicast Service (FMS) | Disagree | This is a reiteration of a previous comment. The TG reiterates it rationale for declining the comment. Some performance enhancements may indeed also provide or enable improved management of the 802.11 network. "The TG and the commenter disagree on the interpretaion of the PAR. The TG believes that the feature is in scope as it enables further management of 802.11 devices in wireless networks. Prior work in radio measurement was performed to "... provide the capability for a STA to manage and query its radio environment, and to make appropriate assessments about its health and efficiency (See P4, IEEE 802.11k-2008.). This feature extends those capabilities." Note that the commenter is not consistent in applying the comment rationale. In Comment 9676200023, the commenter states"I disagree with the resolution to Comments #9093800023, and #9253700023. Access point collaboration should be included in the draft. All of the technical points raised in the rejection to the above comments apply only to previous access point collaboration proposals. None of the technical points apply to this proposed change. Include a minimal solution that deals with the performance degradation in managed deployments." in which the commenter requests addition of another capability that is performance related; supporting the interpretation that such features are indeed in scope. | General-H
9603100023 | 27-Jul-2010 23:57: 9 EDT | 339 | Worstell, Harry | hworstell@research.att.com | 973-236-6915 | Individual | 338 | User | Disapprove | AT&T | Technical | 132 | 7.4.12.12 | 21 | This comment is on a portion of the balloted proposed standard that is the subject of unresolved comments (#7405200023, #8005000023, #8438700023, #9023800023 and #9300000023) associated with a 'Do Not Approve' vote. It is therefore within the scope of this recirculation ballot. The TGv PAR scope states: "This amendment provides Wireless Network Management enhancements." There is no mention in the PAR of the amendment including enhancements for higher throughput. Sponsor Ballot pool members with experience with performance enhancements likely did not apply. Flexible Multicast Service (FMS) is an enhancement for higher throughput, not a Network Management enhancement, and therefore is not being reviewed by an appropriate Sponsor Ballot pool. |  | Yes | Update the scope in the TGv PAR, form a new Sponsor Ballot Pool, and restart the Sponsor Ballot. Alternatively, delete the paragraph at page 132 line 21 and all other references to Flexible Multicast Service (FMS) | Disagree | This is a reiteration of a previous comment. The TG reiterates it rationale for declining the comment. Some performance enhancements may indeed also provide or enable improved management of the 802.11 network. "The TG and the commenter disagree on the interpretaion of the PAR. The TG believes that the feature is in scope as it enables further management of 802.11 devices in wireless networks. Prior work in radio measurement was performed to "... provide the capability for a STA to manage and query its radio environment, and to make appropriate assessments about its health and efficiency (See P4, IEEE 802.11k-2008.). This feature extends those capabilities." Note that the commenter is not consistent in applying the comment rationale. In Comment 9676200023, the commenter states"I disagree with the resolution to Comments #9093800023, and #9253700023. Access point collaboration should be included in the draft. All of the technical points raised in the rejection to the above comments apply only to previous access point collaboration proposals. None of the technical points apply to this proposed change. Include a minimal solution that deals with the performance degradation in managed deployments." in which the commenter requests addition of another capability that is performance related; supporting the interpretation that such features are indeed in scope. | General-H
9603000023 | 27-Jul-2010 23:57: 9 EDT | 338 | Worstell, Harry | hworstell@research.att.com | 973-236-6915 | Individual | 337 | User | Disapprove | AT&T | Technical | 132 | 7.4.12.12 | 19 | This comment is on a portion of the balloted proposed standard that is the subject of unresolved comments (#7405200023, #8004900023, #8438600023, #9023700023 and #9299900023) associated with a 'Do Not Approve' vote. It is therefore within the scope of this recirculation ballot. The TGv PAR scope states: "This amendment provides Wireless Network Management enhancements." There is no mention in the PAR of the amendment including enhancements for higher throughput. Sponsor Ballot pool members with experience with performance enhancements likely did not apply. Flexible Multicast Service (FMS) is an enhancement for higher throughput, not a Network Management enhancement, and therefore is not being reviewed by an appropriate Sponsor Ballot pool. |  | Yes | Update the scope in the TGv PAR, form a new Sponsor Ballot Pool, and restart the Sponsor Ballot. Alternatively, delete the subclause title at page 132 line 19 and all other references to Flexible Multicast Service (FMS) | Disagree | This is a reiteration of a previous comment. The TG reiterates it rationale for declining the comment. Some performance enhancements may indeed also provide or enable improved management of the 802.11 network. "The TG and the commenter disagree on the interpretaion of the PAR. The TG believes that the feature is in scope as it enables further management of 802.11 devices in wireless networks. Prior work in radio measurement was performed to "... provide the capability for a STA to manage and query its radio environment, and to make appropriate assessments about its health and efficiency (See P4, IEEE 802.11k-2008.). This feature extends those capabilities." Note that the commenter is not consistent in applying the comment rationale. In Comment 9676200023, the commenter states"I disagree with the resolution to Comments #9093800023, and #9253700023. Access point collaboration should be included in the draft. All of the technical points raised in the rejection to the above comments apply only to previous access point collaboration proposals. None of the technical points apply to this proposed change. Include a minimal solution that deals with the performance degradation in managed deployments." in which the commenter requests addition of another capability that is performance related; supporting the interpretation that such features are indeed in scope. | General-H
9602900023 | 27-Jul-2010 23:57: 9 EDT | 337 | Worstell, Harry | hworstell@research.att.com | 973-236-6915 | Individual | 336 | User | Disapprove | AT&T | Technical | 132 | 7.4.12.11 | 16 | This comment is on a portion of the balloted proposed standard that is the subject of unresolved comments (#7405200023, #8004800023, #8438500023, #9023600023 and #9299800023) associated with a 'Do Not Approve' vote. It is therefore within the scope of this recirculation ballot. The TGv PAR scope states: "This amendment provides Wireless Network Management enhancements." There is no mention in the PAR of the amendment including enhancements for higher throughput. Sponsor Ballot pool members with experience with performance enhancements likely did not apply. Flexible Multicast Service (FMS) is an enhancement for higher throughput, not a Network Management enhancement, and therefore is not being reviewed by an appropriate Sponsor Ballot pool. |  | Yes | Update the scope in the TGv PAR, form a new Sponsor Ballot Pool, and restart the Sponsor Ballot. Alternatively, delete the paragraph at page 132 line 16 and all other references to Flexible Multicast Service (FMS) | Disagree | This is a reiteration of a previous comment. The TG reiterates it rationale for declining the comment. Some performance enhancements may indeed also provide or enable improved management of the 802.11 network. "The TG and the commenter disagree on the interpretaion of the PAR. The TG believes that the feature is in scope as it enables further management of 802.11 devices in wireless networks. Prior work in radio measurement was performed to "... provide the capability for a STA to manage and query its radio environment, and to make appropriate assessments about its health and efficiency (See P4, IEEE 802.11k-2008.). This feature extends those capabilities." Note that the commenter is not consistent in applying the comment rationale. In Comment 9676200023, the commenter states"I disagree with the resolution to Comments #9093800023, and #9253700023. Access point collaboration should be included in the draft. All of the technical points raised in the rejection to the above comments apply only to previous access point collaboration proposals. None of the technical points apply to this proposed change. Include a minimal solution that deals with the performance degradation in managed deployments." in which the commenter requests addition of another capability that is performance related; supporting the interpretation that such features are indeed in scope. | General-H
9602800023 | 27-Jul-2010 23:57: 9 EDT | 336 | Worstell, Harry | hworstell@research.att.com | 973-236-6915 | Individual | 335 | User | Disapprove | AT&T | Technical | 132 | 7.4.12.11 | 12 | This comment is on a portion of the balloted proposed standard that is the subject of unresolved comments (#7405200023, #8004700023, #8438400023, #9023500023 and #9299700023) associated with a 'Do Not Approve' vote. It is therefore within the scope of this recirculation ballot. The TGv PAR scope states: "This amendment provides Wireless Network Management enhancements." There is no mention in the PAR of the amendment including enhancements for higher throughput. Sponsor Ballot pool members with experience with performance enhancements likely did not apply. Flexible Multicast Service (FMS) is an enhancement for higher throughput, not a Network Management enhancement, and therefore is not being reviewed by an appropriate Sponsor Ballot pool. |  | Yes | Update the scope in the TGv PAR, form a new Sponsor Ballot Pool, and restart the Sponsor Ballot. Alternatively, delete the paragraph at page 132 line 12 and all other references to Flexible Multicast Service (FMS) | Disagree | This is a reiteration of a previous comment. The TG reiterates it rationale for declining the comment. Some performance enhancements may indeed also provide or enable improved management of the 802.11 network. "The TG and the commenter disagree on the interpretaion of the PAR. The TG believes that the feature is in scope as it enables further management of 802.11 devices in wireless networks. Prior work in radio measurement was performed to "... provide the capability for a STA to manage and query its radio environment, and to make appropriate assessments about its health and efficiency (See P4, IEEE 802.11k-2008.). This feature extends those capabilities." Note that the commenter is not consistent in applying the comment rationale. In Comment 9676200023, the commenter states"I disagree with the resolution to Comments #9093800023, and #9253700023. Access point collaboration should be included in the draft. All of the technical points raised in the rejection to the above comments apply only to previous access point collaboration proposals. None of the technical points apply to this proposed change. Include a minimal solution that deals with the performance degradation in managed deployments." in which the commenter requests addition of another capability that is performance related; supporting the interpretation that such features are indeed in scope. | General-H
9602700023 | 27-Jul-2010 23:57: 9 EDT | 335 | Worstell, Harry | hworstell@research.att.com | 973-236-6915 | Individual | 334 | User | Disapprove | AT&T | Technical | 132 | 7.4.12.11 | 1 | This comment is on a portion of the balloted proposed standard that is the subject of unresolved comments (#7405200023, #8004600023, #8438300023, #9023400023 and #9299600023) associated with a 'Do Not Approve' vote. It is therefore within the scope of this recirculation ballot. The TGv PAR scope states: "This amendment provides Wireless Network Management enhancements." There is no mention in the PAR of the amendment including enhancements for higher throughput. Sponsor Ballot pool members with experience with performance enhancements likely did not apply. Flexible Multicast Service (FMS) is an enhancement for higher throughput, not a Network Management enhancement, and therefore is not being reviewed by an appropriate Sponsor Ballot pool. |  | Yes | Update the scope in the TGv PAR, form a new Sponsor Ballot Pool, and restart the Sponsor Ballot. Alternatively, delete the figure at page 132 line 1 and all other references to Flexible Multicast Service (FMS) | Disagree | This is a reiteration of a previous comment. The TG reiterates it rationale for declining the comment. Some performance enhancements may indeed also provide or enable improved management of the 802.11 network. "The TG and the commenter disagree on the interpretaion of the PAR. The TG believes that the feature is in scope as it enables further management of 802.11 devices in wireless networks. Prior work in radio measurement was performed to "... provide the capability for a STA to manage and query its radio environment, and to make appropriate assessments about its health and efficiency (See P4, IEEE 802.11k-2008.). This feature extends those capabilities." Note that the commenter is not consistent in applying the comment rationale. In Comment 9676200023, the commenter states"I disagree with the resolution to Comments #9093800023, and #9253700023. Access point collaboration should be included in the draft. All of the technical points raised in the rejection to the above comments apply only to previous access point collaboration proposals. None of the technical points apply to this proposed change. Include a minimal solution that deals with the performance degradation in managed deployments." in which the commenter requests addition of another capability that is performance related; supporting the interpretation that such features are indeed in scope. | General-H
9602600023 | 27-Jul-2010 23:57: 9 EDT | 334 | Worstell, Harry | hworstell@research.att.com | 973-236-6915 | Individual | 333 | User | Disapprove | AT&T | Technical | 131 | 7.4.12.11 | 65 | This comment is on a portion of the balloted proposed standard that is the subject of unresolved comments (#7405200023, #8004500023, #8439600023, #9023300023 and #9299500023) associated with a 'Do Not Approve' vote. It is therefore within the scope of this recirculation ballot. The TGv PAR scope states: "This amendment provides Wireless Network Management enhancements." There is no mention in the PAR of the amendment including enhancements for higher throughput. Sponsor Ballot pool members with experience with performance enhancements likely did not apply. Flexible Multicast Service (FMS) is an enhancement for higher throughput, not a Network Management enhancement, and therefore is not being reviewed by an appropriate Sponsor Ballot pool. |  | Yes | Update the scope in the TGv PAR, form a new Sponsor Ballot Pool, and restart the Sponsor Ballot. Alternatively, delete the paragraph at page 131 line 65 and all other references to Flexible Multicast Service (FMS) | Disagree | This is a reiteration of a previous comment. The TG reiterates it rationale for declining the comment. Some performance enhancements may indeed also provide or enable improved management of the 802.11 network. "The TG and the commenter disagree on the interpretaion of the PAR. The TG believes that the feature is in scope as it enables further management of 802.11 devices in wireless networks. Prior work in radio measurement was performed to "... provide the capability for a STA to manage and query its radio environment, and to make appropriate assessments about its health and efficiency (See P4, IEEE 802.11k-2008.). This feature extends those capabilities." Note that the commenter is not consistent in applying the comment rationale. In Comment 9676200023, the commenter states"I disagree with the resolution to Comments #9093800023, and #9253700023. Access point collaboration should be included in the draft. All of the technical points raised in the rejection to the above comments apply only to previous access point collaboration proposals. None of the technical points apply to this proposed change. Include a minimal solution that deals with the performance degradation in managed deployments." in which the commenter requests addition of another capability that is performance related; supporting the interpretation that such features are indeed in scope. | General-H
9602500023 | 27-Jul-2010 23:57: 9 EDT | 333 | Worstell, Harry | hworstell@research.att.com | 973-236-6915 | Individual | 332 | User | Disapprove | AT&T | Technical | 131 | 7.4.12.11 | 62 | This comment is on a portion of the balloted proposed standard that is the subject of unresolved comments (#7405200023, #8004400023, #8439500023, #9023200023 and #9299400023) associated with a 'Do Not Approve' vote. It is therefore within the scope of this recirculation ballot. The TGv PAR scope states: "This amendment provides Wireless Network Management enhancements." There is no mention in the PAR of the amendment including enhancements for higher throughput. Sponsor Ballot pool members with experience with performance enhancements likely did not apply. Flexible Multicast Service (FMS) is an enhancement for higher throughput, not a Network Management enhancement, and therefore is not being reviewed by an appropriate Sponsor Ballot pool. |  | Yes | Update the scope in the TGv PAR, form a new Sponsor Ballot Pool, and restart the Sponsor Ballot. Alternatively, delete the paragraph at page 131 line 62 and all other references to Flexible Multicast Service (FMS) | Disagree | This is a reiteration of a previous comment. The TG reiterates it rationale for declining the comment. Some performance enhancements may indeed also provide or enable improved management of the 802.11 network. "The TG and the commenter disagree on the interpretaion of the PAR. The TG believes that the feature is in scope as it enables further management of 802.11 devices in wireless networks. Prior work in radio measurement was performed to "... provide the capability for a STA to manage and query its radio environment, and to make appropriate assessments about its health and efficiency (See P4, IEEE 802.11k-2008.). This feature extends those capabilities." Note that the commenter is not consistent in applying the comment rationale. In Comment 9676200023, the commenter states"I disagree with the resolution to Comments #9093800023, and #9253700023. Access point collaboration should be included in the draft. All of the technical points raised in the rejection to the above comments apply only to previous access point collaboration proposals. None of the technical points apply to this proposed change. Include a minimal solution that deals with the performance degradation in managed deployments." in which the commenter requests addition of another capability that is performance related; supporting the interpretation that such features are indeed in scope. | General-H
9602400023 | 27-Jul-2010 23:57: 9 EDT | 332 | Worstell, Harry | hworstell@research.att.com | 973-236-6915 | Individual | 331 | User | Disapprove | AT&T | Technical | 131 | 7.4.12.11 | 56 | This comment is on a portion of the balloted proposed standard that is the subject of unresolved comments (#7405200023, #8004300023, #8439400023, #9023100023 and #9299300023) associated with a 'Do Not Approve' vote. It is therefore within the scope of this recirculation ballot. The TGv PAR scope states: "This amendment provides Wireless Network Management enhancements." There is no mention in the PAR of the amendment including enhancements for higher throughput. Sponsor Ballot pool members with experience with performance enhancements likely did not apply. Flexible Multicast Service (FMS) is an enhancement for higher throughput, not a Network Management enhancement, and therefore is not being reviewed by an appropriate Sponsor Ballot pool. |  | Yes | Update the scope in the TGv PAR, form a new Sponsor Ballot Pool, and restart the Sponsor Ballot. Alternatively, delete the paragraph at page 131 line 56 and all other references to Flexible Multicast Service (FMS) | Disagree | This is a reiteration of a previous comment. The TG reiterates it rationale for declining the comment. Some performance enhancements may indeed also provide or enable improved management of the 802.11 network. "The TG and the commenter disagree on the interpretaion of the PAR. The TG believes that the feature is in scope as it enables further management of 802.11 devices in wireless networks. Prior work in radio measurement was performed to "... provide the capability for a STA to manage and query its radio environment, and to make appropriate assessments about its health and efficiency (See P4, IEEE 802.11k-2008.). This feature extends those capabilities." Note that the commenter is not consistent in applying the comment rationale. In Comment 9676200023, the commenter states"I disagree with the resolution to Comments #9093800023, and #9253700023. Access point collaboration should be included in the draft. All of the technical points raised in the rejection to the above comments apply only to previous access point collaboration proposals. None of the technical points apply to this proposed change. Include a minimal solution that deals with the performance degradation in managed deployments." in which the commenter requests addition of another capability that is performance related; supporting the interpretation that such features are indeed in scope. | General-H
9602300023 | 27-Jul-2010 23:57: 9 EDT | 331 | Worstell, Harry | hworstell@research.att.com | 973-236-6915 | Individual | 330 | User | Disapprove | AT&T | Technical | 131 | 7.4.12.11 | 53 | This comment is on a portion of the balloted proposed standard that is the subject of unresolved comments (#7405200023, #8004200023, #8439300023, #9023000023 and #9299200023) associated with a 'Do Not Approve' vote. It is therefore within the scope of this recirculation ballot. The TGv PAR scope states: "This amendment provides Wireless Network Management enhancements." There is no mention in the PAR of the amendment including enhancements for higher throughput. Sponsor Ballot pool members with experience with performance enhancements likely did not apply. Flexible Multicast Service (FMS) is an enhancement for higher throughput, not a Network Management enhancement, and therefore is not being reviewed by an appropriate Sponsor Ballot pool. |  | Yes | Update the scope in the TGv PAR, form a new Sponsor Ballot Pool, and restart the Sponsor Ballot. Alternatively, delete the subclause title at page 131 line 53 and all other references to Flexible Multicast Service (FMS) | Disagree | This is a reiteration of a previous comment. The TG reiterates it rationale for declining the comment. Some performance enhancements may indeed also provide or enable improved management of the 802.11 network. "The TG and the commenter disagree on the interpretaion of the PAR. The TG believes that the feature is in scope as it enables further management of 802.11 devices in wireless networks. Prior work in radio measurement was performed to "... provide the capability for a STA to manage and query its radio environment, and to make appropriate assessments about its health and efficiency (See P4, IEEE 802.11k-2008.). This feature extends those capabilities." Note that the commenter is not consistent in applying the comment rationale. In Comment 9676200023, the commenter states"I disagree with the resolution to Comments #9093800023, and #9253700023. Access point collaboration should be included in the draft. All of the technical points raised in the rejection to the above comments apply only to previous access point collaboration proposals. None of the technical points apply to this proposed change. Include a minimal solution that deals with the performance degradation in managed deployments." in which the commenter requests addition of another capability that is performance related; supporting the interpretation that such features are indeed in scope. | General-H
9602200023 | 27-Jul-2010 23:57: 9 EDT | 330 | Worstell, Harry | hworstell@research.att.com | 973-236-6915 | Individual | 329 | User | Disapprove | AT&T | Technical | 122 | 7.4.12.1 | 50 | This comment is on a portion of the balloted proposed standard that is the subject of unresolved comments (#7405200023, #8004100023, #8438200023, #9022900023 and #9299100023) associated with a 'Do Not Approve' vote. It is therefore within the scope of this recirculation ballot. The TGv PAR scope states: "This amendment provides Wireless Network Management enhancements." There is no mention in the PAR of the amendment including enhancements for higher throughput. Sponsor Ballot pool members with experience with performance enhancements likely did not apply. Directed Multicast Service (DMS) is an enhancement for higher throughput, not a Network Management enhancement, and therefore is not being reviewed by an appropriate Sponsor Ballot pool. |  | Yes | Update the scope in the TGv PAR, form a new Sponsor Ballot Pool, and restart the Sponsor Ballot. Alternatively, delete the table entry at page 122 line 50 and all other references to Directed Multicast Service (DMS) | Disagree | This is a reiteration of a previous comment. The TG reiterates it rationale for declining the comment. Some performance enhancements may indeed also provide or enable improved management of the 802.11 network. "The TG and the commenter disagree on the interpretaion of the PAR. The TG believes that the feature is in scope as it enables further management of 802.11 devices in wireless networks. Prior work in radio measurement was performed to "... provide the capability for a STA to manage and query its radio environment, and to make appropriate assessments about its health and efficiency (See P4, IEEE 802.11k-2008.). This feature extends those capabilities." Note that the commenter is not consistent in applying the comment rationale. In Comment 9676200023, the commenter states"I disagree with the resolution to Comments #9093800023, and #9253700023. Access point collaboration should be included in the draft. All of the technical points raised in the rejection to the above comments apply only to previous access point collaboration proposals. None of the technical points apply to this proposed change. Include a minimal solution that deals with the performance degradation in managed deployments." in which the commenter requests addition of another capability that is performance related; supporting the interpretation that such features are indeed in scope. | General-H
9602100023 | 27-Jul-2010 23:57: 9 EDT | 329 | Worstell, Harry | hworstell@research.att.com | 973-236-6915 | Individual | 328 | User | Disapprove | AT&T | Technical | 122 | 7.4.12.1 | 48 | This comment is on a portion of the balloted proposed standard that is the subject of unresolved comments (#7405200023, #8004000023, #8438100023, #9022800023 and #9299000023) associated with a 'Do Not Approve' vote. It is therefore within the scope of this recirculation ballot. The TGv PAR scope states: "This amendment provides Wireless Network Management enhancements." There is no mention in the PAR of the amendment including enhancements for higher throughput. Sponsor Ballot pool members with experience with performance enhancements likely did not apply. Directed Multicast Service (DMS) is an enhancement for higher throughput, not a Network Management enhancement, and therefore is not being reviewed by an appropriate Sponsor Ballot pool. |  | Yes | Update the scope in the TGv PAR, form a new Sponsor Ballot Pool, and restart the Sponsor Ballot. Alternatively, delete the table entry at page 122 line 48 and all other references to Directed Multicast Service (DMS) | Disagree | This is a reiteration of a previous comment. The TG reiterates it rationale for declining the comment. Some performance enhancements may indeed also provide or enable improved management of the 802.11 network. "The TG and the commenter disagree on the interpretaion of the PAR. The TG believes that the feature is in scope as it enables further management of 802.11 devices in wireless networks. Prior work in radio measurement was performed to "... provide the capability for a STA to manage and query its radio environment, and to make appropriate assessments about its health and efficiency (See P4, IEEE 802.11k-2008.). This feature extends those capabilities." Note that the commenter is not consistent in applying the comment rationale. In Comment 9676200023, the commenter states"I disagree with the resolution to Comments #9093800023, and #9253700023. Access point collaboration should be included in the draft. All of the technical points raised in the rejection to the above comments apply only to previous access point collaboration proposals. None of the technical points apply to this proposed change. Include a minimal solution that deals with the performance degradation in managed deployments." in which the commenter requests addition of another capability that is performance related; supporting the interpretation that such features are indeed in scope. | General-H
9602000023 | 27-Jul-2010 23:57: 9 EDT | 328 | Worstell, Harry | hworstell@research.att.com | 973-236-6915 | Individual | 327 | User | Disapprove | AT&T | Technical | 122 | 7.4.12.1 | 40 | This comment is on a portion of the balloted proposed standard that is the subject of unresolved comments (#7405500023, #8003900023, #8438000023, #9022700023 and #9298900023) associated with a 'Do Not Approve' vote. It is therefore within the scope of this recirculation ballot. The TGv PAR scope states: "This amendment provides Wireless Network Management enhancements." There is no mention in the PAR of the amendment including enhancements for higher throughput. Sponsor Ballot pool members with experience with performance enhancements likely did not apply. TIM Broadcast is an enhancement for higher throughput, not a Network Management enhancement, and therefore is not being reviewed by an appropriate Sponsor Ballot pool. |  | Yes | Update the scope in the TGv PAR, form a new Sponsor Ballot Pool, and restart the Sponsor Ballot. Alternatively, delete the table entry at page 122 line 40 and all other references to TIM Broadcast | Disagree | This is a reiteration of a previous comment. The TG reiterates it rationale for declining the comment. Some performance enhancements may indeed also provide or enable improved management of the 802.11 network. "The TG and the commenter disagree on the interpretaion of the PAR. The TG believes that the feature is in scope as it enables further management of 802.11 devices in wireless networks. Prior work in radio measurement was performed to "... provide the capability for a STA to manage and query its radio environment, and to make appropriate assessments about its health and efficiency (See P4, IEEE 802.11k-2008.). This feature extends those capabilities." Note that the commenter is not consistent in applying the comment rationale. In Comment 9676200023, the commenter states"I disagree with the resolution to Comments #9093800023, and #9253700023. Access point collaboration should be included in the draft. All of the technical points raised in the rejection to the above comments apply only to previous access point collaboration proposals. None of the technical points apply to this proposed change. Include a minimal solution that deals with the performance degradation in managed deployments." in which the commenter requests addition of another capability that is performance related; supporting the interpretation that such features are indeed in scope. | General-H
9601900023 | 27-Jul-2010 23:57: 9 EDT | 327 | Worstell, Harry | hworstell@research.att.com | 973-236-6915 | Individual | 326 | User | Disapprove | AT&T | Technical | 122 | 7.4.12.1 | 38 | This comment is on a portion of the balloted proposed standard that is the subject of unresolved comments (#7405500023, #8003800023, #8437900023, #9022600023 and #9298800023) associated with a 'Do Not Approve' vote. It is therefore within the scope of this recirculation ballot. The TGv PAR scope states: "This amendment provides Wireless Network Management enhancements." There is no mention in the PAR of the amendment including enhancements for higher throughput. Sponsor Ballot pool members with experience with performance enhancements likely did not apply. TIM Broadcast is an enhancement for higher throughput, not a Network Management enhancement, and therefore is not being reviewed by an appropriate Sponsor Ballot pool. |  | Yes | Update the scope in the TGv PAR, form a new Sponsor Ballot Pool, and restart the Sponsor Ballot. Alternatively, delete the table entry at page 122 line 38 and all other references to TIM Broadcast | Disagree | This is a reiteration of a previous comment. The TG reiterates it rationale for declining the comment. Some performance enhancements may indeed also provide or enable improved management of the 802.11 network. "The TG and the commenter disagree on the interpretaion of the PAR. The TG believes that the feature is in scope as it enables further management of 802.11 devices in wireless networks. Prior work in radio measurement was performed to "... provide the capability for a STA to manage and query its radio environment, and to make appropriate assessments about its health and efficiency (See P4, IEEE 802.11k-2008.). This feature extends those capabilities." Note that the commenter is not consistent in applying the comment rationale. In Comment 9676200023, the commenter states"I disagree with the resolution to Comments #9093800023, and #9253700023. Access point collaboration should be included in the draft. All of the technical points raised in the rejection to the above comments apply only to previous access point collaboration proposals. None of the technical points apply to this proposed change. Include a minimal solution that deals with the performance degradation in managed deployments." in which the commenter requests addition of another capability that is performance related; supporting the interpretation that such features are indeed in scope. | General-H
9601800023 | 27-Jul-2010 23:57: 9 EDT | 326 | Worstell, Harry | hworstell@research.att.com | 973-236-6915 | Individual | 325 | User | Disapprove | AT&T | Technical | 122 | 7.4.12.1 | 35 | This comment is on a portion of the balloted proposed standard that is the subject of unresolved comments (#7405700023, #8003700023, #8437800023, #9022500023 and #9298700023) associated with a 'Do Not Approve' vote. It is therefore within the scope of this recirculation ballot. The TGv PAR scope states: "This amendment provides Wireless Network Management enhancements." There is no mention in the PAR of the amendment including enhancements for higher throughput. Sponsor Ballot pool members with experience with performance enhancements likely did not apply. WNM-Sleep Mode is an enhancement for higher throughput, not a Network Management enhancement, and therefore is not being reviewed by an appropriate Sponsor Ballot pool. |  | Yes | Update the scope in the TGv PAR, form a new Sponsor Ballot Pool, and restart the Sponsor Ballot. Alternatively, delete the table entry at page 122 line 35 and all other references to WNM-Sleep Mode | Disagree | This is a reiteration of a previous comment. The TG reiterates it rationale for declining the comment. Some performance enhancements may indeed also provide or enable improved management of the 802.11 network. "The TG and the commenter disagree on the interpretaion of the PAR. The TG believes that the feature is in scope as it enables further management of 802.11 devices in wireless networks. Prior work in radio measurement was performed to "... provide the capability for a STA to manage and query its radio environment, and to make appropriate assessments about its health and efficiency (See P4, IEEE 802.11k-2008.). This feature extends those capabilities." Note that the commenter is not consistent in applying the comment rationale. In Comment 9676200023, the commenter states"I disagree with the resolution to Comments #9093800023, and #9253700023. Access point collaboration should be included in the draft. All of the technical points raised in the rejection to the above comments apply only to previous access point collaboration proposals. None of the technical points apply to this proposed change. Include a minimal solution that deals with the performance degradation in managed deployments." in which the commenter requests addition of another capability that is performance related; supporting the interpretation that such features are indeed in scope. | General-H
9601700023 | 27-Jul-2010 23:57: 9 EDT | 325 | Worstell, Harry | hworstell@research.att.com | 973-236-6915 | Individual | 324 | User | Disapprove | AT&T | Technical | 122 | 7.4.12.1 | 33 | This comment is on a portion of the balloted proposed standard that is the subject of unresolved comments (#7405700023, #8003600023, #8437700023, #9022400023 and #9298600023) associated with a 'Do Not Approve' vote. It is therefore within the scope of this recirculation ballot. The TGv PAR scope states: "This amendment provides Wireless Network Management enhancements." There is no mention in the PAR of the amendment including enhancements for higher throughput. Sponsor Ballot pool members with experience with performance enhancements likely did not apply. WNM-Sleep Mode is an enhancement for higher throughput, not a Network Management enhancement, and therefore is not being reviewed by an appropriate Sponsor Ballot pool. |  | Yes | Update the scope in the TGv PAR, form a new Sponsor Ballot Pool, and restart the Sponsor Ballot. Alternatively, delete the table entry at page 122 line 33 and all other references to WNM-Sleep Mode | Disagree | This is a reiteration of a previous comment. The TG reiterates it rationale for declining the comment. Some performance enhancements may indeed also provide or enable improved management of the 802.11 network. "The TG and the commenter disagree on the interpretaion of the PAR. The TG believes that the feature is in scope as it enables further management of 802.11 devices in wireless networks. Prior work in radio measurement was performed to "... provide the capability for a STA to manage and query its radio environment, and to make appropriate assessments about its health and efficiency (See P4, IEEE 802.11k-2008.). This feature extends those capabilities." Note that the commenter is not consistent in applying the comment rationale. In Comment 9676200023, the commenter states"I disagree with the resolution to Comments #9093800023, and #9253700023. Access point collaboration should be included in the draft. All of the technical points raised in the rejection to the above comments apply only to previous access point collaboration proposals. None of the technical points apply to this proposed change. Include a minimal solution that deals with the performance degradation in managed deployments." in which the commenter requests addition of another capability that is performance related; supporting the interpretation that such features are indeed in scope. | General-H
9601600023 | 27-Jul-2010 23:57: 9 EDT | 324 | Worstell, Harry | hworstell@research.att.com | 973-236-6915 | Individual | 323 | User | Disapprove | AT&T | Technical | 122 | 7.4.12.1 | 31 | This comment is on a portion of the balloted proposed standard that is the subject of unresolved comments (#7405600023, #8003500023, #8437600023, #9022300023 and #9298500023) associated with a 'Do Not Approve' vote. It is therefore within the scope of this recirculation ballot. The TGv PAR scope states: "This amendment provides Wireless Network Management enhancements." There is no mention in the PAR of the amendment including enhancements for higher throughput. Sponsor Ballot pool members with experience with performance enhancements likely did not apply. Traffic Filtering Service (TFS) is an enhancement for higher throughput, not a Network Management enhancement, and therefore is not being reviewed by an appropriate Sponsor Ballot pool. |  | Yes | Update the scope in the TGv PAR, form a new Sponsor Ballot Pool, and restart the Sponsor Ballot. Alternatively, delete the table entry at page 122 line 31 and all other references to Traffic Filtering Service (TFS) | Disagree | This is a reiteration of a previous comment. The TG reiterates it rationale for declining the comment. Some performance enhancements may indeed also provide or enable improved management of the 802.11 network. "The TG and the commenter disagree on the interpretaion of the PAR. The TG believes that the feature is in scope as it enables further management of 802.11 devices in wireless networks. Prior work in radio measurement was performed to "... provide the capability for a STA to manage and query its radio environment, and to make appropriate assessments about its health and efficiency (See P4, IEEE 802.11k-2008.). This feature extends those capabilities." Note that the commenter is not consistent in applying the comment rationale. In Comment 9676200023, the commenter states"I disagree with the resolution to Comments #9093800023, and #9253700023. Access point collaboration should be included in the draft. All of the technical points raised in the rejection to the above comments apply only to previous access point collaboration proposals. None of the technical points apply to this proposed change. Include a minimal solution that deals with the performance degradation in managed deployments." in which the commenter requests addition of another capability that is performance related; supporting the interpretation that such features are indeed in scope. | General-H
9601500023 | 27-Jul-2010 23:57: 9 EDT | 323 | Worstell, Harry | hworstell@research.att.com | 973-236-6915 | Individual | 322 | User | Disapprove | AT&T | Technical | 122 | 7.4.12.1 | 29 | This comment is on a portion of the balloted proposed standard that is the subject of unresolved comments (#7405600023, #8003400023, #8437500023, #9022200023 and #9298400023) associated with a 'Do Not Approve' vote. It is therefore within the scope of this recirculation ballot. The TGv PAR scope states: "This amendment provides Wireless Network Management enhancements." There is no mention in the PAR of the amendment including enhancements for higher throughput. Sponsor Ballot pool members with experience with performance enhancements likely did not apply. Traffic Filtering Service (TFS) is an enhancement for higher throughput, not a Network Management enhancement, and therefore is not being reviewed by an appropriate Sponsor Ballot pool. |  | Yes | Update the scope in the TGv PAR, form a new Sponsor Ballot Pool, and restart the Sponsor Ballot. Alternatively, delete the table entry at page 122 line 29 and all other references to Traffic Filtering Service (TFS) | Disagree | This is a reiteration of a previous comment. The TG reiterates it rationale for declining the comment. Some performance enhancements may indeed also provide or enable improved management of the 802.11 network. "The TG and the commenter disagree on the interpretaion of the PAR. The TG believes that the feature is in scope as it enables further management of 802.11 devices in wireless networks. Prior work in radio measurement was performed to "... provide the capability for a STA to manage and query its radio environment, and to make appropriate assessments about its health and efficiency (See P4, IEEE 802.11k-2008.). This feature extends those capabilities." Note that the commenter is not consistent in applying the comment rationale. In Comment 9676200023, the commenter states"I disagree with the resolution to Comments #9093800023, and #9253700023. Access point collaboration should be included in the draft. All of the technical points raised in the rejection to the above comments apply only to previous access point collaboration proposals. None of the technical points apply to this proposed change. Include a minimal solution that deals with the performance degradation in managed deployments." in which the commenter requests addition of another capability that is performance related; supporting the interpretation that such features are indeed in scope. | General-H
9601400023 | 27-Jul-2010 23:57: 9 EDT | 322 | Worstell, Harry | hworstell@research.att.com | 973-236-6915 | Individual | 321 | User | Disapprove | AT&T | Technical | 122 | 7.4.12.1 | 27 | This comment is on a portion of the balloted proposed standard that is the subject of unresolved comments (#7405600023, #8003300023, #8437400023, #9022100023 and #9298300023) associated with a 'Do Not Approve' vote. It is therefore within the scope of this recirculation ballot. The TGv PAR scope states: "This amendment provides Wireless Network Management enhancements." There is no mention in the PAR of the amendment including enhancements for higher throughput. Sponsor Ballot pool members with experience with performance enhancements likely did not apply. Traffic Filtering Service (TFS) is an enhancement for higher throughput, not a Network Management enhancement, and therefore is not being reviewed by an appropriate Sponsor Ballot pool. |  | Yes | Update the scope in the TGv PAR, form a new Sponsor Ballot Pool, and restart the Sponsor Ballot. Alternatively, delete the table entry at page 122 line 27 and all other references to Traffic Filtering Service (TFS) | Disagree | This is a reiteration of a previous comment. The TG reiterates it rationale for declining the comment. Some performance enhancements may indeed also provide or enable improved management of the 802.11 network. "The TG and the commenter disagree on the interpretaion of the PAR. The TG believes that the feature is in scope as it enables further management of 802.11 devices in wireless networks. Prior work in radio measurement was performed to "... provide the capability for a STA to manage and query its radio environment, and to make appropriate assessments about its health and efficiency (See P4, IEEE 802.11k-2008.). This feature extends those capabilities." Note that the commenter is not consistent in applying the comment rationale. In Comment 9676200023, the commenter states"I disagree with the resolution to Comments #9093800023, and #9253700023. Access point collaboration should be included in the draft. All of the technical points raised in the rejection to the above comments apply only to previous access point collaboration proposals. None of the technical points apply to this proposed change. Include a minimal solution that deals with the performance degradation in managed deployments." in which the commenter requests addition of another capability that is performance related; supporting the interpretation that such features are indeed in scope. | General-H
9601300023 | 27-Jul-2010 23:57: 9 EDT | 321 | Worstell, Harry | hworstell@research.att.com | 973-236-6915 | Individual | 320 | User | Disapprove | AT&T | Technical | 122 | 7.4.12.1 | 20 | This comment is on a portion of the balloted proposed standard that is the subject of unresolved comments (#7405200023, #8003200023, #8437300023, #9022000023 and #9298200023) associated with a 'Do Not Approve' vote. It is therefore within the scope of this recirculation ballot. The TGv PAR scope states: "This amendment provides Wireless Network Management enhancements." There is no mention in the PAR of the amendment including enhancements for higher throughput. Sponsor Ballot pool members with experience with performance enhancements likely did not apply. Flexible Multicast Service (FMS) is an enhancement for higher throughput, not a Network Management enhancement, and therefore is not being reviewed by an appropriate Sponsor Ballot pool. |  | Yes | Update the scope in the TGv PAR, form a new Sponsor Ballot Pool, and restart the Sponsor Ballot. Alternatively, delete the table entry at page 122 line 20 and all other references to Flexible Multicast Service (FMS) | Disagree | This is a reiteration of a previous comment. The TG reiterates it rationale for declining the comment. Some performance enhancements may indeed also provide or enable improved management of the 802.11 network. "The TG and the commenter disagree on the interpretaion of the PAR. The TG believes that the feature is in scope as it enables further management of 802.11 devices in wireless networks. Prior work in radio measurement was performed to "... provide the capability for a STA to manage and query its radio environment, and to make appropriate assessments about its health and efficiency (See P4, IEEE 802.11k-2008.). This feature extends those capabilities." Note that the commenter is not consistent in applying the comment rationale. In Comment 9676200023, the commenter states"I disagree with the resolution to Comments #9093800023, and #9253700023. Access point collaboration should be included in the draft. All of the technical points raised in the rejection to the above comments apply only to previous access point collaboration proposals. None of the technical points apply to this proposed change. Include a minimal solution that deals with the performance degradation in managed deployments." in which the commenter requests addition of another capability that is performance related; supporting the interpretation that such features are indeed in scope. | General-H
9601200023 | 27-Jul-2010 23:57: 9 EDT | 320 | Worstell, Harry | hworstell@research.att.com | 973-236-6915 | Individual | 319 | User | Disapprove | AT&T | Technical | 122 | 7.4.12.1 | 18 | This comment is on a portion of the balloted proposed standard that is the subject of unresolved comments (#7405200023, #8003100023, #8437200023, #9021900023 and #9298100023) associated with a 'Do Not Approve' vote. It is therefore within the scope of this recirculation ballot. The TGv PAR scope states: "This amendment provides Wireless Network Management enhancements." There is no mention in the PAR of the amendment including enhancements for higher throughput. Sponsor Ballot pool members with experience with performance enhancements likely did not apply. Flexible Multicast Service (FMS) is an enhancement for higher throughput, not a Network Management enhancement, and therefore is not being reviewed by an appropriate Sponsor Ballot pool. |  | Yes | Update the scope in the TGv PAR, form a new Sponsor Ballot Pool, and restart the Sponsor Ballot. Alternatively, delete the table entry at page 122 line 18 and all other references to Flexible Multicast Service (FMS) | Disagree | This is a reiteration of a previous comment. The TG reiterates it rationale for declining the comment. Some performance enhancements may indeed also provide or enable improved management of the 802.11 network. "The TG and the commenter disagree on the interpretaion of the PAR. The TG believes that the feature is in scope as it enables further management of 802.11 devices in wireless networks. Prior work in radio measurement was performed to "... provide the capability for a STA to manage and query its radio environment, and to make appropriate assessments about its health and efficiency (See P4, IEEE 802.11k-2008.). This feature extends those capabilities." Note that the commenter is not consistent in applying the comment rationale. In Comment 9676200023, the commenter states"I disagree with the resolution to Comments #9093800023, and #9253700023. Access point collaboration should be included in the draft. All of the technical points raised in the rejection to the above comments apply only to previous access point collaboration proposals. None of the technical points apply to this proposed change. Include a minimal solution that deals with the performance degradation in managed deployments." in which the commenter requests addition of another capability that is performance related; supporting the interpretation that such features are indeed in scope. | General-H
9601100023 | 27-Jul-2010 23:57: 9 EDT | 319 | Worstell, Harry | hworstell@research.att.com | 973-236-6915 | Individual | 318 | User | Disapprove | AT&T | Technical | 116 | 7.3.2.89 | 28 | This comment is on a portion of the balloted proposed standard that is the subject of unresolved comments (#7405200023, #8003000023, #8437100023, #9021800023 and #9298000023) associated with a 'Do Not Approve' vote. It is therefore within the scope of this recirculation ballot. The TGv PAR scope states: "This amendment provides Wireless Network Management enhancements." There is no mention in the PAR of the amendment including enhancements for higher throughput. Sponsor Ballot pool members with experience with performance enhancements likely did not apply. Directed Multicast Service (DMS) is an enhancement for higher throughput, not a Network Management enhancement, and therefore is not being reviewed by an appropriate Sponsor Ballot pool. |  | Yes | Update the scope in the TGv PAR, form a new Sponsor Ballot Pool, and restart the Sponsor Ballot. Alternatively, delete the paragraph at page 116 line 28 and all other references to Directed Multicast Service (DMS) | Disagree | This is a reiteration of a previous comment. The TG reiterates it rationale for declining the comment. Some performance enhancements may indeed also provide or enable improved management of the 802.11 network. "The TG and the commenter disagree on the interpretaion of the PAR. The TG believes that the feature is in scope as it enables further management of 802.11 devices in wireless networks. Prior work in radio measurement was performed to "... provide the capability for a STA to manage and query its radio environment, and to make appropriate assessments about its health and efficiency (See P4, IEEE 802.11k-2008.). This feature extends those capabilities." Note that the commenter is not consistent in applying the comment rationale. In Comment 9676200023, the commenter states"I disagree with the resolution to Comments #9093800023, and #9253700023. Access point collaboration should be included in the draft. All of the technical points raised in the rejection to the above comments apply only to previous access point collaboration proposals. None of the technical points apply to this proposed change. Include a minimal solution that deals with the performance degradation in managed deployments." in which the commenter requests addition of another capability that is performance related; supporting the interpretation that such features are indeed in scope. | General-H
9601000023 | 27-Jul-2010 23:57: 9 EDT | 318 | Worstell, Harry | hworstell@research.att.com | 973-236-6915 | Individual | 317 | User | Disapprove | AT&T | Technical | 116 | 7.3.2.89 | 14 | This comment is on a portion of the balloted proposed standard that is the subject of unresolved comments (#7405200023, #8002900023, #8437000023, #9021700023 and #9297900023) associated with a 'Do Not Approve' vote. It is therefore within the scope of this recirculation ballot. The TGv PAR scope states: "This amendment provides Wireless Network Management enhancements." There is no mention in the PAR of the amendment including enhancements for higher throughput. Sponsor Ballot pool members with experience with performance enhancements likely did not apply. Directed Multicast Service (DMS) is an enhancement for higher throughput, not a Network Management enhancement, and therefore is not being reviewed by an appropriate Sponsor Ballot pool. |  | Yes | Update the scope in the TGv PAR, form a new Sponsor Ballot Pool, and restart the Sponsor Ballot. Alternatively, delete the table at page 116 line 14 and all other references to Directed Multicast Service (DMS) | Disagree | This is a reiteration of a previous comment. The TG reiterates it rationale for declining the comment. Some performance enhancements may indeed also provide or enable improved management of the 802.11 network. "The TG and the commenter disagree on the interpretaion of the PAR. The TG believes that the feature is in scope as it enables further management of 802.11 devices in wireless networks. Prior work in radio measurement was performed to "... provide the capability for a STA to manage and query its radio environment, and to make appropriate assessments about its health and efficiency (See P4, IEEE 802.11k-2008.). This feature extends those capabilities." Note that the commenter is not consistent in applying the comment rationale. In Comment 9676200023, the commenter states"I disagree with the resolution to Comments #9093800023, and #9253700023. Access point collaboration should be included in the draft. All of the technical points raised in the rejection to the above comments apply only to previous access point collaboration proposals. None of the technical points apply to this proposed change. Include a minimal solution that deals with the performance degradation in managed deployments." in which the commenter requests addition of another capability that is performance related; supporting the interpretation that such features are indeed in scope. | General-H
9600900023 | 27-Jul-2010 23:57: 9 EDT | 317 | Worstell, Harry | hworstell@research.att.com | 973-236-6915 | Individual | 316 | User | Disapprove | AT&T | Technical | 116 | 7.3.2.89 | 6 | This comment is on a portion of the balloted proposed standard that is the subject of unresolved comments (#7405200023, #8002800023, #8436900023, #9021600023 and #9297800023) associated with a 'Do Not Approve' vote. It is therefore within the scope of this recirculation ballot. The TGv PAR scope states: "This amendment provides Wireless Network Management enhancements." There is no mention in the PAR of the amendment including enhancements for higher throughput. Sponsor Ballot pool members with experience with performance enhancements likely did not apply. Directed Multicast Service (DMS) is an enhancement for higher throughput, not a Network Management enhancement, and therefore is not being reviewed by an appropriate Sponsor Ballot pool. |  | Yes | Update the scope in the TGv PAR, form a new Sponsor Ballot Pool, and restart the Sponsor Ballot. Alternatively, delete the paragraph at page 116 line 6 and all other references to Directed Multicast Service (DMS) | Disagree | This is a reiteration of a previous comment. The TG reiterates it rationale for declining the comment. Some performance enhancements may indeed also provide or enable improved management of the 802.11 network. "The TG and the commenter disagree on the interpretaion of the PAR. The TG believes that the feature is in scope as it enables further management of 802.11 devices in wireless networks. Prior work in radio measurement was performed to "... provide the capability for a STA to manage and query its radio environment, and to make appropriate assessments about its health and efficiency (See P4, IEEE 802.11k-2008.). This feature extends those capabilities." Note that the commenter is not consistent in applying the comment rationale. In Comment 9676200023, the commenter states"I disagree with the resolution to Comments #9093800023, and #9253700023. Access point collaboration should be included in the draft. All of the technical points raised in the rejection to the above comments apply only to previous access point collaboration proposals. None of the technical points apply to this proposed change. Include a minimal solution that deals with the performance degradation in managed deployments." in which the commenter requests addition of another capability that is performance related; supporting the interpretation that such features are indeed in scope. | General-H
9600800023 | 27-Jul-2010 23:57: 9 EDT | 316 | Worstell, Harry | hworstell@research.att.com | 973-236-6915 | Individual | 315 | User | Disapprove | AT&T | Technical | 116 | 7.3.2.89 | 1 | This comment is on a portion of the balloted proposed standard that is the subject of unresolved comments (#7405200023, #8002800023, #8436800023, #9021500023 and #9297700023) associated with a 'Do Not Approve' vote. It is therefore within the scope of this recirculation ballot. The TGv PAR scope states: "This amendment provides Wireless Network Management enhancements." There is no mention in the PAR of the amendment including enhancements for higher throughput. Sponsor Ballot pool members with experience with performance enhancements likely did not apply. Directed Multicast Service (DMS) is an enhancement for higher throughput, not a Network Management enhancement, and therefore is not being reviewed by an appropriate Sponsor Ballot pool. |  | Yes | Update the scope in the TGv PAR, form a new Sponsor Ballot Pool, and restart the Sponsor Ballot. Alternatively, delete the paragraph at page 116 line 1 and all other references to Directed Multicast Service (DMS) | Disagree | This is a reiteration of a previous comment. The TG reiterates it rationale for declining the comment. Some performance enhancements may indeed also provide or enable improved management of the 802.11 network. "The TG and the commenter disagree on the interpretaion of the PAR. The TG believes that the feature is in scope as it enables further management of 802.11 devices in wireless networks. Prior work in radio measurement was performed to "... provide the capability for a STA to manage and query its radio environment, and to make appropriate assessments about its health and efficiency (See P4, IEEE 802.11k-2008.). This feature extends those capabilities." Note that the commenter is not consistent in applying the comment rationale. In Comment 9676200023, the commenter states"I disagree with the resolution to Comments #9093800023, and #9253700023. Access point collaboration should be included in the draft. All of the technical points raised in the rejection to the above comments apply only to previous access point collaboration proposals. None of the technical points apply to this proposed change. Include a minimal solution that deals with the performance degradation in managed deployments." in which the commenter requests addition of another capability that is performance related; supporting the interpretation that such features are indeed in scope. | General-H
9600700023 | 27-Jul-2010 23:57: 9 EDT | 315 | Worstell, Harry | hworstell@research.att.com | 973-236-6915 | Individual | 314 | User | Disapprove | AT&T | Technical | 115 | 7.3.2.89 | 62 | This comment is on a portion of the balloted proposed standard that is the subject of unresolved comments (#7405200023, #8002700023, #8436700023, #9021400023 and #9297600023) associated with a 'Do Not Approve' vote. It is therefore within the scope of this recirculation ballot. The TGv PAR scope states: "This amendment provides Wireless Network Management enhancements." There is no mention in the PAR of the amendment including enhancements for higher throughput. Sponsor Ballot pool members with experience with performance enhancements likely did not apply. Directed Multicast Service (DMS) is an enhancement for higher throughput, not a Network Management enhancement, and therefore is not being reviewed by an appropriate Sponsor Ballot pool. |  | Yes | Update the scope in the TGv PAR, form a new Sponsor Ballot Pool, and restart the Sponsor Ballot. Alternatively, delete the paragraph at page 115 line 62 and all other references to Directed Multicast Service (DMS) | Disagree | This is a reiteration of a previous comment. The TG reiterates it rationale for declining the comment. Some performance enhancements may indeed also provide or enable improved management of the 802.11 network. "The TG and the commenter disagree on the interpretaion of the PAR. The TG believes that the feature is in scope as it enables further management of 802.11 devices in wireless networks. Prior work in radio measurement was performed to "... provide the capability for a STA to manage and query its radio environment, and to make appropriate assessments about its health and efficiency (See P4, IEEE 802.11k-2008.). This feature extends those capabilities." Note that the commenter is not consistent in applying the comment rationale. In Comment 9676200023, the commenter states"I disagree with the resolution to Comments #9093800023, and #9253700023. Access point collaboration should be included in the draft. All of the technical points raised in the rejection to the above comments apply only to previous access point collaboration proposals. None of the technical points apply to this proposed change. Include a minimal solution that deals with the performance degradation in managed deployments." in which the commenter requests addition of another capability that is performance related; supporting the interpretation that such features are indeed in scope. | General-H
9600600023 | 27-Jul-2010 23:57: 9 EDT | 314 | Worstell, Harry | hworstell@research.att.com | 973-236-6915 | Individual | 313 | User | Disapprove | AT&T | Technical | 115 | 7.3.2.89 | 55 | This comment is on a portion of the balloted proposed standard that is the subject of unresolved comments (#7405200023, #8002600023, #8436600023, #9021300023 and #9297500023) associated with a 'Do Not Approve' vote. It is therefore within the scope of this recirculation ballot. The TGv PAR scope states: "This amendment provides Wireless Network Management enhancements." There is no mention in the PAR of the amendment including enhancements for higher throughput. Sponsor Ballot pool members with experience with performance enhancements likely did not apply. Directed Multicast Service (DMS) is an enhancement for higher throughput, not a Network Management enhancement, and therefore is not being reviewed by an appropriate Sponsor Ballot pool. |  | Yes | Update the scope in the TGv PAR, form a new Sponsor Ballot Pool, and restart the Sponsor Ballot. Alternatively, delete the paragraph at page 115 line 55 and all other references to Directed Multicast Service (DMS) | Disagree | This is a reiteration of a previous comment. The TG reiterates it rationale for declining the comment. Some performance enhancements may indeed also provide or enable improved management of the 802.11 network. "The TG and the commenter disagree on the interpretaion of the PAR. The TG believes that the feature is in scope as it enables further management of 802.11 devices in wireless networks. Prior work in radio measurement was performed to "... provide the capability for a STA to manage and query its radio environment, and to make appropriate assessments about its health and efficiency (See P4, IEEE 802.11k-2008.). This feature extends those capabilities." Note that the commenter is not consistent in applying the comment rationale. In Comment 9676200023, the commenter states"I disagree with the resolution to Comments #9093800023, and #9253700023. Access point collaboration should be included in the draft. All of the technical points raised in the rejection to the above comments apply only to previous access point collaboration proposals. None of the technical points apply to this proposed change. Include a minimal solution that deals with the performance degradation in managed deployments." in which the commenter requests addition of another capability that is performance related; supporting the interpretation that such features are indeed in scope. | General-H
9600500023 | 27-Jul-2010 23:57: 9 EDT | 313 | Worstell, Harry | hworstell@research.att.com | 973-236-6915 | Individual | 312 | User | Disapprove | AT&T | Technical | 115 | 7.3.2.89 | 49 | This comment is on a portion of the balloted proposed standard that is the subject of unresolved comments (#7405200023, #8002500023, #8436500023, #9021200023 and #9297400023) associated with a 'Do Not Approve' vote. It is therefore within the scope of this recirculation ballot. The TGv PAR scope states: "This amendment provides Wireless Network Management enhancements." There is no mention in the PAR of the amendment including enhancements for higher throughput. Sponsor Ballot pool members with experience with performance enhancements likely did not apply. Directed Multicast Service (DMS) is an enhancement for higher throughput, not a Network Management enhancement, and therefore is not being reviewed by an appropriate Sponsor Ballot pool. |  | Yes | Update the scope in the TGv PAR, form a new Sponsor Ballot Pool, and restart the Sponsor Ballot. Alternatively, delete the paragraph at page 115 line 49 and all other references to Directed Multicast Service (DMS) | Disagree | This is a reiteration of a previous comment. The TG reiterates it rationale for declining the comment. Some performance enhancements may indeed also provide or enable improved management of the 802.11 network. "The TG and the commenter disagree on the interpretaion of the PAR. The TG believes that the feature is in scope as it enables further management of 802.11 devices in wireless networks. Prior work in radio measurement was performed to "... provide the capability for a STA to manage and query its radio environment, and to make appropriate assessments about its health and efficiency (See P4, IEEE 802.11k-2008.). This feature extends those capabilities." Note that the commenter is not consistent in applying the comment rationale. In Comment 9676200023, the commenter states"I disagree with the resolution to Comments #9093800023, and #9253700023. Access point collaboration should be included in the draft. All of the technical points raised in the rejection to the above comments apply only to previous access point collaboration proposals. None of the technical points apply to this proposed change. Include a minimal solution that deals with the performance degradation in managed deployments." in which the commenter requests addition of another capability that is performance related; supporting the interpretation that such features are indeed in scope. | General-H
9600400023 | 27-Jul-2010 23:57: 9 EDT | 312 | Worstell, Harry | hworstell@research.att.com | 973-236-6915 | Individual | 311 | User | Disapprove | AT&T | Technical | 115 | 7.3.2.89 | 40 | This comment is on a portion of the balloted proposed standard that is the subject of unresolved comments (#7405200023, #8002300023, #8436300023, #9021100023 and #9297300023) associated with a 'Do Not Approve' vote. It is therefore within the scope of this recirculation ballot. The TGv PAR scope states: "This amendment provides Wireless Network Management enhancements." There is no mention in the PAR of the amendment including enhancements for higher throughput. Sponsor Ballot pool members with experience with performance enhancements likely did not apply. Directed Multicast Service (DMS) is an enhancement for higher throughput, not a Network Management enhancement, and therefore is not being reviewed by an appropriate Sponsor Ballot pool. |  | Yes | Update the scope in the TGv PAR, form a new Sponsor Ballot Pool, and restart the Sponsor Ballot. Alternatively, delete the paragraph at page 115 line 40 and all other references to Directed Multicast Service (DMS) | Disagree | This is a reiteration of a previous comment. The TG reiterates it rationale for declining the comment. Some performance enhancements may indeed also provide or enable improved management of the 802.11 network. "The TG and the commenter disagree on the interpretaion of the PAR. The TG believes that the feature is in scope as it enables further management of 802.11 devices in wireless networks. Prior work in radio measurement was performed to "... provide the capability for a STA to manage and query its radio environment, and to make appropriate assessments about its health and efficiency (See P4, IEEE 802.11k-2008.). This feature extends those capabilities." Note that the commenter is not consistent in applying the comment rationale. In Comment 9676200023, the commenter states"I disagree with the resolution to Comments #9093800023, and #9253700023. Access point collaboration should be included in the draft. All of the technical points raised in the rejection to the above comments apply only to previous access point collaboration proposals. None of the technical points apply to this proposed change. Include a minimal solution that deals with the performance degradation in managed deployments." in which the commenter requests addition of another capability that is performance related; supporting the interpretation that such features are indeed in scope. | General-H
9600300023 | 27-Jul-2010 23:57: 9 EDT | 311 | Worstell, Harry | hworstell@research.att.com | 973-236-6915 | Individual | 310 | User | Disapprove | AT&T | Technical | 115 | 7.3.2.89 | 34 | This comment is on a portion of the balloted proposed standard that is the subject of unresolved comments (#7405200023, #8002400023, #8436400023, #9021000023 and #9297200023) associated with a 'Do Not Approve' vote. It is therefore within the scope of this recirculation ballot. The TGv PAR scope states: "This amendment provides Wireless Network Management enhancements." There is no mention in the PAR of the amendment including enhancements for higher throughput. Sponsor Ballot pool members with experience with performance enhancements likely did not apply. Directed Multicast Service (DMS) is an enhancement for higher throughput, not a Network Management enhancement, and therefore is not being reviewed by an appropriate Sponsor Ballot pool. |  | Yes | Update the scope in the TGv PAR, form a new Sponsor Ballot Pool, and restart the Sponsor Ballot. Alternatively, delete the paragraph at page 115 line 34 and all other references to Directed Multicast Service (DMS) | Disagree | This is a reiteration of a previous comment. The TG reiterates it rationale for declining the comment. Some performance enhancements may indeed also provide or enable improved management of the 802.11 network. "The TG and the commenter disagree on the interpretaion of the PAR. The TG believes that the feature is in scope as it enables further management of 802.11 devices in wireless networks. Prior work in radio measurement was performed to "... provide the capability for a STA to manage and query its radio environment, and to make appropriate assessments about its health and efficiency (See P4, IEEE 802.11k-2008.). This feature extends those capabilities." Note that the commenter is not consistent in applying the comment rationale. In Comment 9676200023, the commenter states"I disagree with the resolution to Comments #9093800023, and #9253700023. Access point collaboration should be included in the draft. All of the technical points raised in the rejection to the above comments apply only to previous access point collaboration proposals. None of the technical points apply to this proposed change. Include a minimal solution that deals with the performance degradation in managed deployments." in which the commenter requests addition of another capability that is performance related; supporting the interpretation that such features are indeed in scope. | General-H
9600200023 | 27-Jul-2010 23:57: 9 EDT | 310 | Worstell, Harry | hworstell@research.att.com | 973-236-6915 | Individual | 309 | User | Disapprove | AT&T | Technical | 115 | 7.3.2.89 | 17 | This comment is on a portion of the balloted proposed standard that is the subject of unresolved comments (#7405200023, #8002200023, #8436200023, #9020900023 and #9297100023) associated with a 'Do Not Approve' vote. It is therefore within the scope of this recirculation ballot. The TGv PAR scope states: "This amendment provides Wireless Network Management enhancements." There is no mention in the PAR of the amendment including enhancements for higher throughput. Sponsor Ballot pool members with experience with performance enhancements likely did not apply. Directed Multicast Service (DMS) is an enhancement for higher throughput, not a Network Management enhancement, and therefore is not being reviewed by an appropriate Sponsor Ballot pool. |  | Yes | Update the scope in the TGv PAR, form a new Sponsor Ballot Pool, and restart the Sponsor Ballot. Alternatively, delete the table at page 115 line 17 and all other references to Directed Multicast Service (DMS) | Disagree | This is a reiteration of a previous comment. The TG reiterates it rationale for declining the comment. Some performance enhancements may indeed also provide or enable improved management of the 802.11 network. "The TG and the commenter disagree on the interpretaion of the PAR. The TG believes that the feature is in scope as it enables further management of 802.11 devices in wireless networks. Prior work in radio measurement was performed to "... provide the capability for a STA to manage and query its radio environment, and to make appropriate assessments about its health and efficiency (See P4, IEEE 802.11k-2008.). This feature extends those capabilities." Note that the commenter is not consistent in applying the comment rationale. In Comment 9676200023, the commenter states"I disagree with the resolution to Comments #9093800023, and #9253700023. Access point collaboration should be included in the draft. All of the technical points raised in the rejection to the above comments apply only to previous access point collaboration proposals. None of the technical points apply to this proposed change. Include a minimal solution that deals with the performance degradation in managed deployments." in which the commenter requests addition of another capability that is performance related; supporting the interpretation that such features are indeed in scope. | General-H
9600100023 | 27-Jul-2010 23:57: 9 EDT | 309 | Worstell, Harry | hworstell@research.att.com | 973-236-6915 | Individual | 308 | User | Disapprove | AT&T | Technical | 115 | 7.3.2.89 | 13 | This comment is on a portion of the balloted proposed standard that is the subject of unresolved comments (#7405200023, #8002100023, #8436100023, #9020800023 and #9297000023) associated with a 'Do Not Approve' vote. It is therefore within the scope of this recirculation ballot. The TGv PAR scope states: "This amendment provides Wireless Network Management enhancements." There is no mention in the PAR of the amendment including enhancements for higher throughput. Sponsor Ballot pool members with experience with performance enhancements likely did not apply. Directed Multicast Service (DMS) is an enhancement for higher throughput, not a Network Management enhancement, and therefore is not being reviewed by an appropriate Sponsor Ballot pool. |  | Yes | Update the scope in the TGv PAR, form a new Sponsor Ballot Pool, and restart the Sponsor Ballot. Alternatively, delete the paragraph at page 115 line 13 and all other references to Directed Multicast Service (DMS) | Disagree | This is a reiteration of a previous comment. The TG reiterates it rationale for declining the comment. Some performance enhancements may indeed also provide or enable improved management of the 802.11 network. "The TG and the commenter disagree on the interpretaion of the PAR. The TG believes that the feature is in scope as it enables further management of 802.11 devices in wireless networks. Prior work in radio measurement was performed to "... provide the capability for a STA to manage and query its radio environment, and to make appropriate assessments about its health and efficiency (See P4, IEEE 802.11k-2008.). This feature extends those capabilities." Note that the commenter is not consistent in applying the comment rationale. In Comment 9676200023, the commenter states"I disagree with the resolution to Comments #9093800023, and #9253700023. Access point collaboration should be included in the draft. All of the technical points raised in the rejection to the above comments apply only to previous access point collaboration proposals. None of the technical points apply to this proposed change. Include a minimal solution that deals with the performance degradation in managed deployments." in which the commenter requests addition of another capability that is performance related; supporting the interpretation that such features are indeed in scope. | General-H
9600000023 | 27-Jul-2010 23:57: 9 EDT | 308 | Worstell, Harry | hworstell@research.att.com | 973-236-6915 | Individual | 307 | User | Disapprove | AT&T | Technical | 115 | 7.3.2.89 | 6 | This comment is on a portion of the balloted proposed standard that is the subject of unresolved comments (#7405200023, #8002000023, #8436000023, #9020700023 and #9296900023) associated with a 'Do Not Approve' vote. It is therefore within the scope of this recirculation ballot. The TGv PAR scope states: "This amendment provides Wireless Network Management enhancements." There is no mention in the PAR of the amendment including enhancements for higher throughput. Sponsor Ballot pool members with experience with performance enhancements likely did not apply. Directed Multicast Service (DMS) is an enhancement for higher throughput, not a Network Management enhancement, and therefore is not being reviewed by an appropriate Sponsor Ballot pool. |  | Yes | Update the scope in the TGv PAR, form a new Sponsor Ballot Pool, and restart the Sponsor Ballot. Alternatively, delete the paragraph at page 115 line 6 and all other references to Directed Multicast Service (DMS) | Disagree | This is a reiteration of a previous comment. The TG reiterates it rationale for declining the comment. Some performance enhancements may indeed also provide or enable improved management of the 802.11 network. "The TG and the commenter disagree on the interpretaion of the PAR. The TG believes that the feature is in scope as it enables further management of 802.11 devices in wireless networks. Prior work in radio measurement was performed to "... provide the capability for a STA to manage and query its radio environment, and to make appropriate assessments about its health and efficiency (See P4, IEEE 802.11k-2008.). This feature extends those capabilities." Note that the commenter is not consistent in applying the comment rationale. In Comment 9676200023, the commenter states"I disagree with the resolution to Comments #9093800023, and #9253700023. Access point collaboration should be included in the draft. All of the technical points raised in the rejection to the above comments apply only to previous access point collaboration proposals. None of the technical points apply to this proposed change. Include a minimal solution that deals with the performance degradation in managed deployments." in which the commenter requests addition of another capability that is performance related; supporting the interpretation that such features are indeed in scope. | General-H
9599900023 | 27-Jul-2010 23:57: 9 EDT | 307 | Worstell, Harry | hworstell@research.att.com | 973-236-6915 | Individual | 306 | User | Disapprove | AT&T | Technical | 115 | 7.3.2.89 | 1 | This comment is on a portion of the balloted proposed standard that is the subject of unresolved comments (#7405200023, #8001900023, #8435900023, #9020600023 and #9296800023) associated with a 'Do Not Approve' vote. It is therefore within the scope of this recirculation ballot. The TGv PAR scope states: "This amendment provides Wireless Network Management enhancements." There is no mention in the PAR of the amendment including enhancements for higher throughput. Sponsor Ballot pool members with experience with performance enhancements likely did not apply. Directed Multicast Service (DMS) is an enhancement for higher throughput, not a Network Management enhancement, and therefore is not being reviewed by an appropriate Sponsor Ballot pool. |  | Yes | Update the scope in the TGv PAR, form a new Sponsor Ballot Pool, and restart the Sponsor Ballot. Alternatively, delete the paragraph at page 115 line 1 and all other references to Directed Multicast Service (DMS) | Disagree | This is a reiteration of a previous comment. The TG reiterates it rationale for declining the comment. Some performance enhancements may indeed also provide or enable improved management of the 802.11 network. "The TG and the commenter disagree on the interpretaion of the PAR. The TG believes that the feature is in scope as it enables further management of 802.11 devices in wireless networks. Prior work in radio measurement was performed to "... provide the capability for a STA to manage and query its radio environment, and to make appropriate assessments about its health and efficiency (See P4, IEEE 802.11k-2008.). This feature extends those capabilities." Note that the commenter is not consistent in applying the comment rationale. In Comment 9676200023, the commenter states"I disagree with the resolution to Comments #9093800023, and #9253700023. Access point collaboration should be included in the draft. All of the technical points raised in the rejection to the above comments apply only to previous access point collaboration proposals. None of the technical points apply to this proposed change. Include a minimal solution that deals with the performance degradation in managed deployments." in which the commenter requests addition of another capability that is performance related; supporting the interpretation that such features are indeed in scope. | General-H
9599800023 | 27-Jul-2010 23:57: 9 EDT | 306 | Worstell, Harry | hworstell@research.att.com | 973-236-6915 | Individual | 305 | User | Disapprove | AT&T | Technical | 114 | 7.3.2.89 | 57 | This comment is on a portion of the balloted proposed standard that is the subject of unresolved comments (#7405200023, #8001800023, #8435800023, #9020500023 and #9296700023) associated with a 'Do Not Approve' vote. It is therefore within the scope of this recirculation ballot. The TGv PAR scope states: "This amendment provides Wireless Network Management enhancements." There is no mention in the PAR of the amendment including enhancements for higher throughput. Sponsor Ballot pool members with experience with performance enhancements likely did not apply. Directed Multicast Service (DMS) is an enhancement for higher throughput, not a Network Management enhancement, and therefore is not being reviewed by an appropriate Sponsor Ballot pool. |  | Yes | Update the scope in the TGv PAR, form a new Sponsor Ballot Pool, and restart the Sponsor Ballot. Alternatively, delete the figure at page 114 line 57 and all other references to Directed Multicast Service (DMS) | Disagree | This is a reiteration of a previous comment. The TG reiterates it rationale for declining the comment. Some performance enhancements may indeed also provide or enable improved management of the 802.11 network. "The TG and the commenter disagree on the interpretaion of the PAR. The TG believes that the feature is in scope as it enables further management of 802.11 devices in wireless networks. Prior work in radio measurement was performed to "... provide the capability for a STA to manage and query its radio environment, and to make appropriate assessments about its health and efficiency (See P4, IEEE 802.11k-2008.). This feature extends those capabilities." Note that the commenter is not consistent in applying the comment rationale. In Comment 9676200023, the commenter states"I disagree with the resolution to Comments #9093800023, and #9253700023. Access point collaboration should be included in the draft. All of the technical points raised in the rejection to the above comments apply only to previous access point collaboration proposals. None of the technical points apply to this proposed change. Include a minimal solution that deals with the performance degradation in managed deployments." in which the commenter requests addition of another capability that is performance related; supporting the interpretation that such features are indeed in scope. | General-H
9599700023 | 27-Jul-2010 23:57: 9 EDT | 305 | Worstell, Harry | hworstell@research.att.com | 973-236-6915 | Individual | 304 | User | Disapprove | AT&T | Technical | 114 | 7.3.2.89 | 51 | This comment is on a portion of the balloted proposed standard that is the subject of unresolved comments (#7405200023, #8001700023, #8435700023, #9020400023 and #9296600023) associated with a 'Do Not Approve' vote. It is therefore within the scope of this recirculation ballot. The TGv PAR scope states: "This amendment provides Wireless Network Management enhancements." There is no mention in the PAR of the amendment including enhancements for higher throughput. Sponsor Ballot pool members with experience with performance enhancements likely did not apply. Directed Multicast Service (DMS) is an enhancement for higher throughput, not a Network Management enhancement, and therefore is not being reviewed by an appropriate Sponsor Ballot pool. |  | Yes | Update the scope in the TGv PAR, form a new Sponsor Ballot Pool, and restart the Sponsor Ballot. Alternatively, delete the paragraph at page 114 line 51 and all other references to Directed Multicast Service (DMS) | Disagree | This is a reiteration of a previous comment. The TG reiterates it rationale for declining the comment. Some performance enhancements may indeed also provide or enable improved management of the 802.11 network. "The TG and the commenter disagree on the interpretaion of the PAR. The TG believes that the feature is in scope as it enables further management of 802.11 devices in wireless networks. Prior work in radio measurement was performed to "... provide the capability for a STA to manage and query its radio environment, and to make appropriate assessments about its health and efficiency (See P4, IEEE 802.11k-2008.). This feature extends those capabilities." Note that the commenter is not consistent in applying the comment rationale. In Comment 9676200023, the commenter states"I disagree with the resolution to Comments #9093800023, and #9253700023. Access point collaboration should be included in the draft. All of the technical points raised in the rejection to the above comments apply only to previous access point collaboration proposals. None of the technical points apply to this proposed change. Include a minimal solution that deals with the performance degradation in managed deployments." in which the commenter requests addition of another capability that is performance related; supporting the interpretation that such features are indeed in scope. | General-H
9599600023 | 27-Jul-2010 23:57: 9 EDT | 304 | Worstell, Harry | hworstell@research.att.com | 973-236-6915 | Individual | 303 | User | Disapprove | AT&T | Technical | 114 | 7.3.2.89 | 48 | This comment is on a portion of the balloted proposed standard that is the subject of unresolved comments (#7405200023, #8001600023, #8435600023, #9020300023 and #9296500023) associated with a 'Do Not Approve' vote. It is therefore within the scope of this recirculation ballot. The TGv PAR scope states: "This amendment provides Wireless Network Management enhancements." There is no mention in the PAR of the amendment including enhancements for higher throughput. Sponsor Ballot pool members with experience with performance enhancements likely did not apply. Directed Multicast Service (DMS) is an enhancement for higher throughput, not a Network Management enhancement, and therefore is not being reviewed by an appropriate Sponsor Ballot pool. |  | Yes | Update the scope in the TGv PAR, form a new Sponsor Ballot Pool, and restart the Sponsor Ballot. Alternatively, delete the paragraph at page 114 line 48 and all other references to Directed Multicast Service (DMS) | Disagree | This is a reiteration of a previous comment. The TG reiterates it rationale for declining the comment. Some performance enhancements may indeed also provide or enable improved management of the 802.11 network. "The TG and the commenter disagree on the interpretaion of the PAR. The TG believes that the feature is in scope as it enables further management of 802.11 devices in wireless networks. Prior work in radio measurement was performed to "... provide the capability for a STA to manage and query its radio environment, and to make appropriate assessments about its health and efficiency (See P4, IEEE 802.11k-2008.). This feature extends those capabilities." Note that the commenter is not consistent in applying the comment rationale. In Comment 9676200023, the commenter states"I disagree with the resolution to Comments #9093800023, and #9253700023. Access point collaboration should be included in the draft. All of the technical points raised in the rejection to the above comments apply only to previous access point collaboration proposals. None of the technical points apply to this proposed change. Include a minimal solution that deals with the performance degradation in managed deployments." in which the commenter requests addition of another capability that is performance related; supporting the interpretation that such features are indeed in scope. | General-H
9599500023 | 27-Jul-2010 23:57: 9 EDT | 303 | Worstell, Harry | hworstell@research.att.com | 973-236-6915 | Individual | 302 | User | Disapprove | AT&T | Technical | 114 | 7.3.2.89 | 45 | This comment is on a portion of the balloted proposed standard that is the subject of unresolved comments (#7405200023, #8001500023, #8435500023, #9020200023 and #9296400023) associated with a 'Do Not Approve' vote. It is therefore within the scope of this recirculation ballot. The TGv PAR scope states: "This amendment provides Wireless Network Management enhancements." There is no mention in the PAR of the amendment including enhancements for higher throughput. Sponsor Ballot pool members with experience with performance enhancements likely did not apply. Directed Multicast Service (DMS) is an enhancement for higher throughput, not a Network Management enhancement, and therefore is not being reviewed by an appropriate Sponsor Ballot pool. |  | Yes | Update the scope in the TGv PAR, form a new Sponsor Ballot Pool, and restart the Sponsor Ballot. Alternatively, delete the paragraph at page 114 line 45 and all other references to Directed Multicast Service (DMS) | Disagree | This is a reiteration of a previous comment. The TG reiterates it rationale for declining the comment. Some performance enhancements may indeed also provide or enable improved management of the 802.11 network. "The TG and the commenter disagree on the interpretaion of the PAR. The TG believes that the feature is in scope as it enables further management of 802.11 devices in wireless networks. Prior work in radio measurement was performed to "... provide the capability for a STA to manage and query its radio environment, and to make appropriate assessments about its health and efficiency (See P4, IEEE 802.11k-2008.). This feature extends those capabilities." Note that the commenter is not consistent in applying the comment rationale. In Comment 9676200023, the commenter states"I disagree with the resolution to Comments #9093800023, and #9253700023. Access point collaboration should be included in the draft. All of the technical points raised in the rejection to the above comments apply only to previous access point collaboration proposals. None of the technical points apply to this proposed change. Include a minimal solution that deals with the performance degradation in managed deployments." in which the commenter requests addition of another capability that is performance related; supporting the interpretation that such features are indeed in scope. | General-H
9599400023 | 27-Jul-2010 23:57: 9 EDT | 302 | Worstell, Harry | hworstell@research.att.com | 973-236-6915 | Individual | 301 | User | Disapprove | AT&T | Technical | 114 | 7.3.2.89 | 35 | This comment is on a portion of the balloted proposed standard that is the subject of unresolved comments (#7405200023, #8001400023, #8435400023, #9020100023 and #9296300023) associated with a 'Do Not Approve' vote. It is therefore within the scope of this recirculation ballot. The TGv PAR scope states: "This amendment provides Wireless Network Management enhancements." There is no mention in the PAR of the amendment including enhancements for higher throughput. Sponsor Ballot pool members with experience with performance enhancements likely did not apply. Directed Multicast Service (DMS) is an enhancement for higher throughput, not a Network Management enhancement, and therefore is not being reviewed by an appropriate Sponsor Ballot pool. |  | Yes | Update the scope in the TGv PAR, form a new Sponsor Ballot Pool, and restart the Sponsor Ballot. Alternatively, delete the figure at page 114 line 35 and all other references to Directed Multicast Service (DMS) | Disagree | This is a reiteration of a previous comment. The TG reiterates it rationale for declining the comment. Some performance enhancements may indeed also provide or enable improved management of the 802.11 network. "The TG and the commenter disagree on the interpretaion of the PAR. The TG believes that the feature is in scope as it enables further management of 802.11 devices in wireless networks. Prior work in radio measurement was performed to "... provide the capability for a STA to manage and query its radio environment, and to make appropriate assessments about its health and efficiency (See P4, IEEE 802.11k-2008.). This feature extends those capabilities." Note that the commenter is not consistent in applying the comment rationale. In Comment 9676200023, the commenter states"I disagree with the resolution to Comments #9093800023, and #9253700023. Access point collaboration should be included in the draft. All of the technical points raised in the rejection to the above comments apply only to previous access point collaboration proposals. None of the technical points apply to this proposed change. Include a minimal solution that deals with the performance degradation in managed deployments." in which the commenter requests addition of another capability that is performance related; supporting the interpretation that such features are indeed in scope. | General-H
9599300023 | 27-Jul-2010 23:57: 9 EDT | 301 | Worstell, Harry | hworstell@research.att.com | 973-236-6915 | Individual | 300 | User | Disapprove | AT&T | Technical | 114 | 7.3.2.89 | 29 | This comment is on a portion of the balloted proposed standard that is the subject of unresolved comments (#7405200023, #8001300023, #8435300023, #9020000023 and #9296200023) associated with a 'Do Not Approve' vote. It is therefore within the scope of this recirculation ballot. The TGv PAR scope states: "This amendment provides Wireless Network Management enhancements." There is no mention in the PAR of the amendment including enhancements for higher throughput. Sponsor Ballot pool members with experience with performance enhancements likely did not apply. Directed Multicast Service (DMS) is an enhancement for higher throughput, not a Network Management enhancement, and therefore is not being reviewed by an appropriate Sponsor Ballot pool. |  | Yes | Update the scope in the TGv PAR, form a new Sponsor Ballot Pool, and restart the Sponsor Ballot. Alternatively, delete the paragraph at page 114 line 29 and all other references to Directed Multicast Service (DMS) | Disagree | This is a reiteration of a previous comment. The TG reiterates it rationale for declining the comment. Some performance enhancements may indeed also provide or enable improved management of the 802.11 network. "The TG and the commenter disagree on the interpretaion of the PAR. The TG believes that the feature is in scope as it enables further management of 802.11 devices in wireless networks. Prior work in radio measurement was performed to "... provide the capability for a STA to manage and query its radio environment, and to make appropriate assessments about its health and efficiency (See P4, IEEE 802.11k-2008.). This feature extends those capabilities." Note that the commenter is not consistent in applying the comment rationale. In Comment 9676200023, the commenter states"I disagree with the resolution to Comments #9093800023, and #9253700023. Access point collaboration should be included in the draft. All of the technical points raised in the rejection to the above comments apply only to previous access point collaboration proposals. None of the technical points apply to this proposed change. Include a minimal solution that deals with the performance degradation in managed deployments." in which the commenter requests addition of another capability that is performance related; supporting the interpretation that such features are indeed in scope. | General-H
9599200023 | 27-Jul-2010 23:57: 9 EDT | 300 | Worstell, Harry | hworstell@research.att.com | 973-236-6915 | Individual | 299 | User | Disapprove | AT&T | Technical | 114 | 7.3.2.89 | 26 | This comment is on a portion of the balloted proposed standard that is the subject of unresolved comments (#7405200023, #8001200023, #8435200023, #9019900023 and #9296100023) associated with a 'Do Not Approve' vote. It is therefore within the scope of this recirculation ballot. The TGv PAR scope states: "This amendment provides Wireless Network Management enhancements." There is no mention in the PAR of the amendment including enhancements for higher throughput. Sponsor Ballot pool members with experience with performance enhancements likely did not apply. Directed Multicast Service (DMS) is an enhancement for higher throughput, not a Network Management enhancement, and therefore is not being reviewed by an appropriate Sponsor Ballot pool. |  | Yes | Update the scope in the TGv PAR, form a new Sponsor Ballot Pool, and restart the Sponsor Ballot. Alternatively, delete the subclause title at page 114 line 26 and all other references to Directed Multicast Service (DMS) | Disagree | This is a reiteration of a previous comment. The TG reiterates it rationale for declining the comment. Some performance enhancements may indeed also provide or enable improved management of the 802.11 network. "The TG and the commenter disagree on the interpretaion of the PAR. The TG believes that the feature is in scope as it enables further management of 802.11 devices in wireless networks. Prior work in radio measurement was performed to "... provide the capability for a STA to manage and query its radio environment, and to make appropriate assessments about its health and efficiency (See P4, IEEE 802.11k-2008.). This feature extends those capabilities." Note that the commenter is not consistent in applying the comment rationale. In Comment 9676200023, the commenter states"I disagree with the resolution to Comments #9093800023, and #9253700023. Access point collaboration should be included in the draft. All of the technical points raised in the rejection to the above comments apply only to previous access point collaboration proposals. None of the technical points apply to this proposed change. Include a minimal solution that deals with the performance degradation in managed deployments." in which the commenter requests addition of another capability that is performance related; supporting the interpretation that such features are indeed in scope. | General-H
9599100023 | 27-Jul-2010 23:57: 9 EDT | 299 | Worstell, Harry | hworstell@research.att.com | 973-236-6915 | Individual | 298 | User | Disapprove | AT&T | Technical | 114 | 7.3.2.88 | 21 | This comment is on a portion of the balloted proposed standard that is the subject of unresolved comments (#7405200023, #8001100023, #8435100023, #9019800023 and #9296000023) associated with a 'Do Not Approve' vote. It is therefore within the scope of this recirculation ballot. The TGv PAR scope states: "This amendment provides Wireless Network Management enhancements." There is no mention in the PAR of the amendment including enhancements for higher throughput. Sponsor Ballot pool members with experience with performance enhancements likely did not apply. Directed Multicast Service (DMS) is an enhancement for higher throughput, not a Network Management enhancement, and therefore is not being reviewed by an appropriate Sponsor Ballot pool. |  | Yes | Update the scope in the TGv PAR, form a new Sponsor Ballot Pool, and restart the Sponsor Ballot. Alternatively, delete the paragraph at page 114 line 21 and all other references to Directed Multicast Service (DMS) | Disagree | This is a reiteration of a previous comment. The TG reiterates it rationale for declining the comment. Some performance enhancements may indeed also provide or enable improved management of the 802.11 network. "The TG and the commenter disagree on the interpretaion of the PAR. The TG believes that the feature is in scope as it enables further management of 802.11 devices in wireless networks. Prior work in radio measurement was performed to "... provide the capability for a STA to manage and query its radio environment, and to make appropriate assessments about its health and efficiency (See P4, IEEE 802.11k-2008.). This feature extends those capabilities." Note that the commenter is not consistent in applying the comment rationale. In Comment 9676200023, the commenter states"I disagree with the resolution to Comments #9093800023, and #9253700023. Access point collaboration should be included in the draft. All of the technical points raised in the rejection to the above comments apply only to previous access point collaboration proposals. None of the technical points apply to this proposed change. Include a minimal solution that deals with the performance degradation in managed deployments." in which the commenter requests addition of another capability that is performance related; supporting the interpretation that such features are indeed in scope. | General-H
9599000023 | 27-Jul-2010 23:57: 9 EDT | 298 | Worstell, Harry | hworstell@research.att.com | 973-236-6915 | Individual | 297 | User | Disapprove | AT&T | Technical | 114 | 7.3.2.88 | 5 | This comment is on a portion of the balloted proposed standard that is the subject of unresolved comments (#7405200023, #8001000023, #8435000023, #9019700023 and #9295900023) associated with a 'Do Not Approve' vote. It is therefore within the scope of this recirculation ballot. The TGv PAR scope states: "This amendment provides Wireless Network Management enhancements." There is no mention in the PAR of the amendment including enhancements for higher throughput. Sponsor Ballot pool members with experience with performance enhancements likely did not apply. Directed Multicast Service (DMS) is an enhancement for higher throughput, not a Network Management enhancement, and therefore is not being reviewed by an appropriate Sponsor Ballot pool. |  | Yes | Update the scope in the TGv PAR, form a new Sponsor Ballot Pool, and restart the Sponsor Ballot. Alternatively, delete the table at page 114 line 5 and all other references to Directed Multicast Service (DMS) | Disagree | This is a reiteration of a previous comment. The TG reiterates it rationale for declining the comment. Some performance enhancements may indeed also provide or enable improved management of the 802.11 network. "The TG and the commenter disagree on the interpretaion of the PAR. The TG believes that the feature is in scope as it enables further management of 802.11 devices in wireless networks. Prior work in radio measurement was performed to "... provide the capability for a STA to manage and query its radio environment, and to make appropriate assessments about its health and efficiency (See P4, IEEE 802.11k-2008.). This feature extends those capabilities." Note that the commenter is not consistent in applying the comment rationale. In Comment 9676200023, the commenter states"I disagree with the resolution to Comments #9093800023, and #9253700023. Access point collaboration should be included in the draft. All of the technical points raised in the rejection to the above comments apply only to previous access point collaboration proposals. None of the technical points apply to this proposed change. Include a minimal solution that deals with the performance degradation in managed deployments." in which the commenter requests addition of another capability that is performance related; supporting the interpretation that such features are indeed in scope. | General-H
9598900023 | 27-Jul-2010 23:57: 9 EDT | 297 | Worstell, Harry | hworstell@research.att.com | 973-236-6915 | Individual | 296 | User | Disapprove | AT&T | Technical | 113 | 7.3.2.88 | 52 | This comment is on a portion of the balloted proposed standard that is the subject of unresolved comments (#7405200023, #8000900023, #8434900023, #9019600023 and #9295800023) associated with a 'Do Not Approve' vote. It is therefore within the scope of this recirculation ballot. The TGv PAR scope states: "This amendment provides Wireless Network Management enhancements." There is no mention in the PAR of the amendment including enhancements for higher throughput. Sponsor Ballot pool members with experience with performance enhancements likely did not apply. Directed Multicast Service (DMS) is an enhancement for higher throughput, not a Network Management enhancement, and therefore is not being reviewed by an appropriate Sponsor Ballot pool. |  | Yes | Update the scope in the TGv PAR, form a new Sponsor Ballot Pool, and restart the Sponsor Ballot. Alternatively, delete the paragraph at page 113 line 52 and all other references to Directed Multicast Service (DMS) | Disagree | This is a reiteration of a previous comment. The TG reiterates it rationale for declining the comment. Some performance enhancements may indeed also provide or enable improved management of the 802.11 network. "The TG and the commenter disagree on the interpretaion of the PAR. The TG believes that the feature is in scope as it enables further management of 802.11 devices in wireless networks. Prior work in radio measurement was performed to "... provide the capability for a STA to manage and query its radio environment, and to make appropriate assessments about its health and efficiency (See P4, IEEE 802.11k-2008.). This feature extends those capabilities." Note that the commenter is not consistent in applying the comment rationale. In Comment 9676200023, the commenter states"I disagree with the resolution to Comments #9093800023, and #9253700023. Access point collaboration should be included in the draft. All of the technical points raised in the rejection to the above comments apply only to previous access point collaboration proposals. None of the technical points apply to this proposed change. Include a minimal solution that deals with the performance degradation in managed deployments." in which the commenter requests addition of another capability that is performance related; supporting the interpretation that such features are indeed in scope. | General-H
9598800023 | 27-Jul-2010 23:57: 9 EDT | 296 | Worstell, Harry | hworstell@research.att.com | 973-236-6915 | Individual | 295 | User | Disapprove | AT&T | Technical | 113 | 7.3.2.88 | 47 | This comment is on a portion of the balloted proposed standard that is the subject of unresolved comments (#7405200023, #8000800023, #8434800023, #9019500023 and #9295700023) associated with a 'Do Not Approve' vote. It is therefore within the scope of this recirculation ballot. The TGv PAR scope states: "This amendment provides Wireless Network Management enhancements." There is no mention in the PAR of the amendment including enhancements for higher throughput. Sponsor Ballot pool members with experience with performance enhancements likely did not apply. Directed Multicast Service (DMS) is an enhancement for higher throughput, not a Network Management enhancement, and therefore is not being reviewed by an appropriate Sponsor Ballot pool. |  | Yes | Update the scope in the TGv PAR, form a new Sponsor Ballot Pool, and restart the Sponsor Ballot. Alternatively, delete the paragraph at page 113 line 47 and all other references to Directed Multicast Service (DMS) | Disagree | This is a reiteration of a previous comment. The TG reiterates it rationale for declining the comment. Some performance enhancements may indeed also provide or enable improved management of the 802.11 network. "The TG and the commenter disagree on the interpretaion of the PAR. The TG believes that the feature is in scope as it enables further management of 802.11 devices in wireless networks. Prior work in radio measurement was performed to "... provide the capability for a STA to manage and query its radio environment, and to make appropriate assessments about its health and efficiency (See P4, IEEE 802.11k-2008.). This feature extends those capabilities." Note that the commenter is not consistent in applying the comment rationale. In Comment 9676200023, the commenter states"I disagree with the resolution to Comments #9093800023, and #9253700023. Access point collaboration should be included in the draft. All of the technical points raised in the rejection to the above comments apply only to previous access point collaboration proposals. None of the technical points apply to this proposed change. Include a minimal solution that deals with the performance degradation in managed deployments." in which the commenter requests addition of another capability that is performance related; supporting the interpretation that such features are indeed in scope. | General-H
9598700023 | 27-Jul-2010 23:57: 9 EDT | 295 | Worstell, Harry | hworstell@research.att.com | 973-236-6915 | Individual | 294 | User | Disapprove | AT&T | Technical | 113 | 7.3.2.88 | 41 | This comment is on a portion of the balloted proposed standard that is the subject of unresolved comments (#7405200023, #8000700023, #8434700023, #9019400023 and #9295600023) associated with a 'Do Not Approve' vote. It is therefore within the scope of this recirculation ballot. The TGv PAR scope states: "This amendment provides Wireless Network Management enhancements." There is no mention in the PAR of the amendment including enhancements for higher throughput. Sponsor Ballot pool members with experience with performance enhancements likely did not apply. Directed Multicast Service (DMS) is an enhancement for higher throughput, not a Network Management enhancement, and therefore is not being reviewed by an appropriate Sponsor Ballot pool. |  | Yes | Update the scope in the TGv PAR, form a new Sponsor Ballot Pool, and restart the Sponsor Ballot. Alternatively, delete the paragraph at page 113 line 41 and all other references to Directed Multicast Service (DMS) | Disagree | This is a reiteration of a previous comment. The TG reiterates it rationale for declining the comment. Some performance enhancements may indeed also provide or enable improved management of the 802.11 network. "The TG and the commenter disagree on the interpretaion of the PAR. The TG believes that the feature is in scope as it enables further management of 802.11 devices in wireless networks. Prior work in radio measurement was performed to "... provide the capability for a STA to manage and query its radio environment, and to make appropriate assessments about its health and efficiency (See P4, IEEE 802.11k-2008.). This feature extends those capabilities." Note that the commenter is not consistent in applying the comment rationale. In Comment 9676200023, the commenter states"I disagree with the resolution to Comments #9093800023, and #9253700023. Access point collaboration should be included in the draft. All of the technical points raised in the rejection to the above comments apply only to previous access point collaboration proposals. None of the technical points apply to this proposed change. Include a minimal solution that deals with the performance degradation in managed deployments." in which the commenter requests addition of another capability that is performance related; supporting the interpretation that such features are indeed in scope. | General-H
9598600023 | 27-Jul-2010 23:57: 9 EDT | 294 | Worstell, Harry | hworstell@research.att.com | 973-236-6915 | Individual | 293 | User | Disapprove | AT&T | Technical | 113 | 7.3.2.88 | 35 | This comment is on a portion of the balloted proposed standard that is the subject of unresolved comments (#7405200023, #8000600023, #8434600023, #9019300023 and #9295500023) associated with a 'Do Not Approve' vote. It is therefore within the scope of this recirculation ballot. The TGv PAR scope states: "This amendment provides Wireless Network Management enhancements." There is no mention in the PAR of the amendment including enhancements for higher throughput. Sponsor Ballot pool members with experience with performance enhancements likely did not apply. Directed Multicast Service (DMS) is an enhancement for higher throughput, not a Network Management enhancement, and therefore is not being reviewed by an appropriate Sponsor Ballot pool. |  | Yes | Update the scope in the TGv PAR, form a new Sponsor Ballot Pool, and restart the Sponsor Ballot. Alternatively, delete the paragraph at page 113 line 35 and all other references to Directed Multicast Service (DMS) | Disagree | This is a reiteration of a previous comment. The TG reiterates it rationale for declining the comment. Some performance enhancements may indeed also provide or enable improved management of the 802.11 network. "The TG and the commenter disagree on the interpretaion of the PAR. The TG believes that the feature is in scope as it enables further management of 802.11 devices in wireless networks. Prior work in radio measurement was performed to "... provide the capability for a STA to manage and query its radio environment, and to make appropriate assessments about its health and efficiency (See P4, IEEE 802.11k-2008.). This feature extends those capabilities." Note that the commenter is not consistent in applying the comment rationale. In Comment 9676200023, the commenter states"I disagree with the resolution to Comments #9093800023, and #9253700023. Access point collaboration should be included in the draft. All of the technical points raised in the rejection to the above comments apply only to previous access point collaboration proposals. None of the technical points apply to this proposed change. Include a minimal solution that deals with the performance degradation in managed deployments." in which the commenter requests addition of another capability that is performance related; supporting the interpretation that such features are indeed in scope. | General-H
9598500023 | 27-Jul-2010 23:57: 9 EDT | 293 | Worstell, Harry | hworstell@research.att.com | 973-236-6915 | Individual | 292 | User | Disapprove | AT&T | Technical | 113 | 7.3.2.88 | 30 | This comment is on a portion of the balloted proposed standard that is the subject of unresolved comments (#7405200023, #8000500023, #8434500023, #9019200023 and #9295400023) associated with a 'Do Not Approve' vote. It is therefore within the scope of this recirculation ballot. The TGv PAR scope states: "This amendment provides Wireless Network Management enhancements." There is no mention in the PAR of the amendment including enhancements for higher throughput. Sponsor Ballot pool members with experience with performance enhancements likely did not apply. Directed Multicast Service (DMS) is an enhancement for higher throughput, not a Network Management enhancement, and therefore is not being reviewed by an appropriate Sponsor Ballot pool. |  | Yes | Update the scope in the TGv PAR, form a new Sponsor Ballot Pool, and restart the Sponsor Ballot. Alternatively, delete the paragraph at page 113 line 30 and all other references to Directed Multicast Service (DMS) | Disagree | This is a reiteration of a previous comment. The TG reiterates it rationale for declining the comment. Some performance enhancements may indeed also provide or enable improved management of the 802.11 network. "The TG and the commenter disagree on the interpretaion of the PAR. The TG believes that the feature is in scope as it enables further management of 802.11 devices in wireless networks. Prior work in radio measurement was performed to "... provide the capability for a STA to manage and query its radio environment, and to make appropriate assessments about its health and efficiency (See P4, IEEE 802.11k-2008.). This feature extends those capabilities." Note that the commenter is not consistent in applying the comment rationale. In Comment 9676200023, the commenter states"I disagree with the resolution to Comments #9093800023, and #9253700023. Access point collaboration should be included in the draft. All of the technical points raised in the rejection to the above comments apply only to previous access point collaboration proposals. None of the technical points apply to this proposed change. Include a minimal solution that deals with the performance degradation in managed deployments." in which the commenter requests addition of another capability that is performance related; supporting the interpretation that such features are indeed in scope. | General-H
9598400023 | 27-Jul-2010 23:57: 9 EDT | 292 | Worstell, Harry | hworstell@research.att.com | 973-236-6915 | Individual | 291 | User | Disapprove | AT&T | Technical | 113 | 7.3.2.88 | 16 | This comment is on a portion of the balloted proposed standard that is the subject of unresolved comments (#7405200023, #8000000023, #8434400023, #9019100023 and #9295300023) associated with a 'Do Not Approve' vote. It is therefore within the scope of this recirculation ballot. The TGv PAR scope states: "This amendment provides Wireless Network Management enhancements." There is no mention in the PAR of the amendment including enhancements for higher throughput. Sponsor Ballot pool members with experience with performance enhancements likely did not apply. Directed Multicast Service (DMS) is an enhancement for higher throughput, not a Network Management enhancement, and therefore is not being reviewed by an appropriate Sponsor Ballot pool. |  | Yes | Update the scope in the TGv PAR, form a new Sponsor Ballot Pool, and restart the Sponsor Ballot. Alternatively, delete the table at page 113 line 16 and all other references to Directed Multicast Service (DMS) | Disagree | This is a reiteration of a previous comment. The TG reiterates it rationale for declining the comment. Some performance enhancements may indeed also provide or enable improved management of the 802.11 network. "The TG and the commenter disagree on the interpretaion of the PAR. The TG believes that the feature is in scope as it enables further management of 802.11 devices in wireless networks. Prior work in radio measurement was performed to "... provide the capability for a STA to manage and query its radio environment, and to make appropriate assessments about its health and efficiency (See P4, IEEE 802.11k-2008.). This feature extends those capabilities." Note that the commenter is not consistent in applying the comment rationale. In Comment 9676200023, the commenter states"I disagree with the resolution to Comments #9093800023, and #9253700023. Access point collaboration should be included in the draft. All of the technical points raised in the rejection to the above comments apply only to previous access point collaboration proposals. None of the technical points apply to this proposed change. Include a minimal solution that deals with the performance degradation in managed deployments." in which the commenter requests addition of another capability that is performance related; supporting the interpretation that such features are indeed in scope. | General-H
9598300023 | 27-Jul-2010 23:57: 9 EDT | 291 | Worstell, Harry | hworstell@research.att.com | 973-236-6915 | Individual | 290 | User | Disapprove | AT&T | Technical | 113 | 7.3.2.88 | 1 | This comment is on a portion of the balloted proposed standard that is the subject of unresolved comments (#7405200023, #8000200023, #8434200023, #9019000023 and #9295200023) associated with a 'Do Not Approve' vote. It is therefore within the scope of this recirculation ballot. The TGv PAR scope states: "This amendment provides Wireless Network Management enhancements." There is no mention in the PAR of the amendment including enhancements for higher throughput. Sponsor Ballot pool members with experience with performance enhancements likely did not apply. Directed Multicast Service (DMS) is an enhancement for higher throughput, not a Network Management enhancement, and therefore is not being reviewed by an appropriate Sponsor Ballot pool. |  | Yes | Update the scope in the TGv PAR, form a new Sponsor Ballot Pool, and restart the Sponsor Ballot. Alternatively, delete the figure at page 113 line 1 and all other references to Directed Multicast Service (DMS) | Disagree | This is a reiteration of a previous comment. The TG reiterates it rationale for declining the comment. Some performance enhancements may indeed also provide or enable improved management of the 802.11 network. "The TG and the commenter disagree on the interpretaion of the PAR. The TG believes that the feature is in scope as it enables further management of 802.11 devices in wireless networks. Prior work in radio measurement was performed to "... provide the capability for a STA to manage and query its radio environment, and to make appropriate assessments about its health and efficiency (See P4, IEEE 802.11k-2008.). This feature extends those capabilities." Note that the commenter is not consistent in applying the comment rationale. In Comment 9676200023, the commenter states"I disagree with the resolution to Comments #9093800023, and #9253700023. Access point collaboration should be included in the draft. All of the technical points raised in the rejection to the above comments apply only to previous access point collaboration proposals. None of the technical points apply to this proposed change. Include a minimal solution that deals with the performance degradation in managed deployments." in which the commenter requests addition of another capability that is performance related; supporting the interpretation that such features are indeed in scope. | General-H
9598200023 | 27-Jul-2010 23:57: 9 EDT | 290 | Worstell, Harry | hworstell@research.att.com | 973-236-6915 | Individual | 289 | User | Disapprove | AT&T | Technical | 112 | 7.3.2.88 | 65 | This comment is on a portion of the balloted proposed standard that is the subject of unresolved comments (#7405200023, #8000400023, #8434300023, #9018900023 and #9295100023) associated with a 'Do Not Approve' vote. It is therefore within the scope of this recirculation ballot. The TGv PAR scope states: "This amendment provides Wireless Network Management enhancements." There is no mention in the PAR of the amendment including enhancements for higher throughput. Sponsor Ballot pool members with experience with performance enhancements likely did not apply. Directed Multicast Service (DMS) is an enhancement for higher throughput, not a Network Management enhancement, and therefore is not being reviewed by an appropriate Sponsor Ballot pool. |  | Yes | Update the scope in the TGv PAR, form a new Sponsor Ballot Pool, and restart the Sponsor Ballot. Alternatively, delete the paragraph at page 112 line 65 and all other references to Directed Multicast Service (DMS) | Disagree | This is a reiteration of a previous comment. The TG reiterates it rationale for declining the comment. Some performance enhancements may indeed also provide or enable improved management of the 802.11 network. "The TG and the commenter disagree on the interpretaion of the PAR. The TG believes that the feature is in scope as it enables further management of 802.11 devices in wireless networks. Prior work in radio measurement was performed to "... provide the capability for a STA to manage and query its radio environment, and to make appropriate assessments about its health and efficiency (See P4, IEEE 802.11k-2008.). This feature extends those capabilities." Note that the commenter is not consistent in applying the comment rationale. In Comment 9676200023, the commenter states"I disagree with the resolution to Comments #9093800023, and #9253700023. Access point collaboration should be included in the draft. All of the technical points raised in the rejection to the above comments apply only to previous access point collaboration proposals. None of the technical points apply to this proposed change. Include a minimal solution that deals with the performance degradation in managed deployments." in which the commenter requests addition of another capability that is performance related; supporting the interpretation that such features are indeed in scope. | General-H
9598100023 | 27-Jul-2010 23:57: 9 EDT | 289 | Worstell, Harry | hworstell@research.att.com | 973-236-6915 | Individual | 288 | User | Disapprove | AT&T | Technical | 112 | 7.3.2.88 | 60 | This comment is on a portion of the balloted proposed standard that is the subject of unresolved comments (#7405200023, #8000300023, #8434100023, #9018800023 and #9295000023) associated with a 'Do Not Approve' vote. It is therefore within the scope of this recirculation ballot. The TGv PAR scope states: "This amendment provides Wireless Network Management enhancements." There is no mention in the PAR of the amendment including enhancements for higher throughput. Sponsor Ballot pool members with experience with performance enhancements likely did not apply. Directed Multicast Service (DMS) is an enhancement for higher throughput, not a Network Management enhancement, and therefore is not being reviewed by an appropriate Sponsor Ballot pool. |  | Yes | Update the scope in the TGv PAR, form a new Sponsor Ballot Pool, and restart the Sponsor Ballot. Alternatively, delete the paragraph at page 112 line 60 and all other references to Directed Multicast Service (DMS) | Disagree | This is a reiteration of a previous comment. The TG reiterates it rationale for declining the comment. Some performance enhancements may indeed also provide or enable improved management of the 802.11 network. "The TG and the commenter disagree on the interpretaion of the PAR. The TG believes that the feature is in scope as it enables further management of 802.11 devices in wireless networks. Prior work in radio measurement was performed to "... provide the capability for a STA to manage and query its radio environment, and to make appropriate assessments about its health and efficiency (See P4, IEEE 802.11k-2008.). This feature extends those capabilities." Note that the commenter is not consistent in applying the comment rationale. In Comment 9676200023, the commenter states"I disagree with the resolution to Comments #9093800023, and #9253700023. Access point collaboration should be included in the draft. All of the technical points raised in the rejection to the above comments apply only to previous access point collaboration proposals. None of the technical points apply to this proposed change. Include a minimal solution that deals with the performance degradation in managed deployments." in which the commenter requests addition of another capability that is performance related; supporting the interpretation that such features are indeed in scope. | General-H
9598000023 | 27-Jul-2010 23:57: 9 EDT | 288 | Worstell, Harry | hworstell@research.att.com | 973-236-6915 | Individual | 287 | User | Disapprove | AT&T | Technical | 112 | 7.3.2.88 | 56 | This comment is on a portion of the balloted proposed standard that is the subject of unresolved comments (#7405200023, #8000100023, #8434000023, #9018700023 and #9294900023) associated with a 'Do Not Approve' vote. It is therefore within the scope of this recirculation ballot. The TGv PAR scope states: "This amendment provides Wireless Network Management enhancements." There is no mention in the PAR of the amendment including enhancements for higher throughput. Sponsor Ballot pool members with experience with performance enhancements likely did not apply. Directed Multicast Service (DMS) is an enhancement for higher throughput, not a Network Management enhancement, and therefore is not being reviewed by an appropriate Sponsor Ballot pool. |  | Yes | Update the scope in the TGv PAR, form a new Sponsor Ballot Pool, and restart the Sponsor Ballot. Alternatively, delete the paragraph at page 112 line 56 and all other references to Directed Multicast Service (DMS) | Disagree | This is a reiteration of a previous comment. The TG reiterates it rationale for declining the comment. Some performance enhancements may indeed also provide or enable improved management of the 802.11 network. "The TG and the commenter disagree on the interpretaion of the PAR. The TG believes that the feature is in scope as it enables further management of 802.11 devices in wireless networks. Prior work in radio measurement was performed to "... provide the capability for a STA to manage and query its radio environment, and to make appropriate assessments about its health and efficiency (See P4, IEEE 802.11k-2008.). This feature extends those capabilities." Note that the commenter is not consistent in applying the comment rationale. In Comment 9676200023, the commenter states"I disagree with the resolution to Comments #9093800023, and #9253700023. Access point collaboration should be included in the draft. All of the technical points raised in the rejection to the above comments apply only to previous access point collaboration proposals. None of the technical points apply to this proposed change. Include a minimal solution that deals with the performance degradation in managed deployments." in which the commenter requests addition of another capability that is performance related; supporting the interpretation that such features are indeed in scope. | General-H
9597900023 | 27-Jul-2010 23:57: 9 EDT | 287 | Worstell, Harry | hworstell@research.att.com | 973-236-6915 | Individual | 286 | User | Disapprove | AT&T | Technical | 112 | 7.3.2.88 | 53 | This comment is on a portion of the balloted proposed standard that is the subject of unresolved comments (#7405200023, #7999900023, #8433900023, #9018600023 and #9294800023) associated with a 'Do Not Approve' vote. It is therefore within the scope of this recirculation ballot. The TGv PAR scope states: "This amendment provides Wireless Network Management enhancements." There is no mention in the PAR of the amendment including enhancements for higher throughput. Sponsor Ballot pool members with experience with performance enhancements likely did not apply. Directed Multicast Service (DMS) is an enhancement for higher throughput, not a Network Management enhancement, and therefore is not being reviewed by an appropriate Sponsor Ballot pool. |  | Yes | Update the scope in the TGv PAR, form a new Sponsor Ballot Pool, and restart the Sponsor Ballot. Alternatively, delete the paragraph at page 112 line 53 and all other references to Directed Multicast Service (DMS) | Disagree | This is a reiteration of a previous comment. The TG reiterates it rationale for declining the comment. Some performance enhancements may indeed also provide or enable improved management of the 802.11 network. "The TG and the commenter disagree on the interpretaion of the PAR. The TG believes that the feature is in scope as it enables further management of 802.11 devices in wireless networks. Prior work in radio measurement was performed to "... provide the capability for a STA to manage and query its radio environment, and to make appropriate assessments about its health and efficiency (See P4, IEEE 802.11k-2008.). This feature extends those capabilities." Note that the commenter is not consistent in applying the comment rationale. In Comment 9676200023, the commenter states"I disagree with the resolution to Comments #9093800023, and #9253700023. Access point collaboration should be included in the draft. All of the technical points raised in the rejection to the above comments apply only to previous access point collaboration proposals. None of the technical points apply to this proposed change. Include a minimal solution that deals with the performance degradation in managed deployments." in which the commenter requests addition of another capability that is performance related; supporting the interpretation that such features are indeed in scope. | General-H
9597800023 | 27-Jul-2010 23:57: 9 EDT | 286 | Worstell, Harry | hworstell@research.att.com | 973-236-6915 | Individual | 285 | User | Disapprove | AT&T | Technical | 112 | 7.3.2.88 | 50 | This comment is on a portion of the balloted proposed standard that is the subject of unresolved comments (#7405200023, #7999800023, #8433800023, #9018500023 and #9294700023) associated with a 'Do Not Approve' vote. It is therefore within the scope of this recirculation ballot. The TGv PAR scope states: "This amendment provides Wireless Network Management enhancements." There is no mention in the PAR of the amendment including enhancements for higher throughput. Sponsor Ballot pool members with experience with performance enhancements likely did not apply. Directed Multicast Service (DMS) is an enhancement for higher throughput, not a Network Management enhancement, and therefore is not being reviewed by an appropriate Sponsor Ballot pool. |  | Yes | Update the scope in the TGv PAR, form a new Sponsor Ballot Pool, and restart the Sponsor Ballot. Alternatively, delete the paragraph at page 112 line 50 and all other references to Directed Multicast Service (DMS) | Disagree | This is a reiteration of a previous comment. The TG reiterates it rationale for declining the comment. Some performance enhancements may indeed also provide or enable improved management of the 802.11 network. "The TG and the commenter disagree on the interpretaion of the PAR. The TG believes that the feature is in scope as it enables further management of 802.11 devices in wireless networks. Prior work in radio measurement was performed to "... provide the capability for a STA to manage and query its radio environment, and to make appropriate assessments about its health and efficiency (See P4, IEEE 802.11k-2008.). This feature extends those capabilities." Note that the commenter is not consistent in applying the comment rationale. In Comment 9676200023, the commenter states"I disagree with the resolution to Comments #9093800023, and #9253700023. Access point collaboration should be included in the draft. All of the technical points raised in the rejection to the above comments apply only to previous access point collaboration proposals. None of the technical points apply to this proposed change. Include a minimal solution that deals with the performance degradation in managed deployments." in which the commenter requests addition of another capability that is performance related; supporting the interpretation that such features are indeed in scope. | General-H
9597700023 | 27-Jul-2010 23:57: 9 EDT | 285 | Worstell, Harry | hworstell@research.att.com | 973-236-6915 | Individual | 284 | User | Disapprove | AT&T | Technical | 112 | 7.3.2.88 | 48 | This comment is on a portion of the balloted proposed standard that is the subject of unresolved comments (#7405200023, #7999700023, #8433700023, #9018400023 and #9294600023) associated with a 'Do Not Approve' vote. It is therefore within the scope of this recirculation ballot. The TGv PAR scope states: "This amendment provides Wireless Network Management enhancements." There is no mention in the PAR of the amendment including enhancements for higher throughput. Sponsor Ballot pool members with experience with performance enhancements likely did not apply. Directed Multicast Service (DMS) is an enhancement for higher throughput, not a Network Management enhancement, and therefore is not being reviewed by an appropriate Sponsor Ballot pool. |  | Yes | Update the scope in the TGv PAR, form a new Sponsor Ballot Pool, and restart the Sponsor Ballot. Alternatively, delete the paragraph at page 112 line 48 and all other references to Directed Multicast Service (DMS) | Disagree | This is a reiteration of a previous comment. The TG reiterates it rationale for declining the comment. Some performance enhancements may indeed also provide or enable improved management of the 802.11 network. "The TG and the commenter disagree on the interpretaion of the PAR. The TG believes that the feature is in scope as it enables further management of 802.11 devices in wireless networks. Prior work in radio measurement was performed to "... provide the capability for a STA to manage and query its radio environment, and to make appropriate assessments about its health and efficiency (See P4, IEEE 802.11k-2008.). This feature extends those capabilities." Note that the commenter is not consistent in applying the comment rationale. In Comment 9676200023, the commenter states"I disagree with the resolution to Comments #9093800023, and #9253700023. Access point collaboration should be included in the draft. All of the technical points raised in the rejection to the above comments apply only to previous access point collaboration proposals. None of the technical points apply to this proposed change. Include a minimal solution that deals with the performance degradation in managed deployments." in which the commenter requests addition of another capability that is performance related; supporting the interpretation that such features are indeed in scope. | General-H
9597600023 | 27-Jul-2010 23:57: 9 EDT | 284 | Worstell, Harry | hworstell@research.att.com | 973-236-6915 | Individual | 283 | User | Disapprove | AT&T | Technical | 112 | 7.3.2.88 | 39 | This comment is on a portion of the balloted proposed standard that is the subject of unresolved comments (#7405200023, #7999600023, #8433600023, #9018300023 and #9294500023) associated with a 'Do Not Approve' vote. It is therefore within the scope of this recirculation ballot. The TGv PAR scope states: "This amendment provides Wireless Network Management enhancements." There is no mention in the PAR of the amendment including enhancements for higher throughput. Sponsor Ballot pool members with experience with performance enhancements likely did not apply. Directed Multicast Service (DMS) is an enhancement for higher throughput, not a Network Management enhancement, and therefore is not being reviewed by an appropriate Sponsor Ballot pool. |  | Yes | Update the scope in the TGv PAR, form a new Sponsor Ballot Pool, and restart the Sponsor Ballot. Alternatively, delete the figure at page 112 line 39 and all other references to Directed Multicast Service (DMS) | Disagree | This is a reiteration of a previous comment. The TG reiterates it rationale for declining the comment. Some performance enhancements may indeed also provide or enable improved management of the 802.11 network. "The TG and the commenter disagree on the interpretaion of the PAR. The TG believes that the feature is in scope as it enables further management of 802.11 devices in wireless networks. Prior work in radio measurement was performed to "... provide the capability for a STA to manage and query its radio environment, and to make appropriate assessments about its health and efficiency (See P4, IEEE 802.11k-2008.). This feature extends those capabilities." Note that the commenter is not consistent in applying the comment rationale. In Comment 9676200023, the commenter states"I disagree with the resolution to Comments #9093800023, and #9253700023. Access point collaboration should be included in the draft. All of the technical points raised in the rejection to the above comments apply only to previous access point collaboration proposals. None of the technical points apply to this proposed change. Include a minimal solution that deals with the performance degradation in managed deployments." in which the commenter requests addition of another capability that is performance related; supporting the interpretation that such features are indeed in scope. | General-H
9597500023 | 27-Jul-2010 23:57: 9 EDT | 283 | Worstell, Harry | hworstell@research.att.com | 973-236-6915 | Individual | 282 | User | Disapprove | AT&T | Technical | 112 | 7.3.2.88 | 34 | This comment is on a portion of the balloted proposed standard that is the subject of unresolved comments (#7405200023, #7999500023, #8433500023, #9018200023 and #9294400023) associated with a 'Do Not Approve' vote. It is therefore within the scope of this recirculation ballot. The TGv PAR scope states: "This amendment provides Wireless Network Management enhancements." There is no mention in the PAR of the amendment including enhancements for higher throughput. Sponsor Ballot pool members with experience with performance enhancements likely did not apply. Directed Multicast Service (DMS) is an enhancement for higher throughput, not a Network Management enhancement, and therefore is not being reviewed by an appropriate Sponsor Ballot pool. |  | Yes | Update the scope in the TGv PAR, form a new Sponsor Ballot Pool, and restart the Sponsor Ballot. Alternatively, delete the paragraph at page 112 line 34 and all other references to Directed Multicast Service (DMS) | Disagree | This is a reiteration of a previous comment. The TG reiterates it rationale for declining the comment. Some performance enhancements may indeed also provide or enable improved management of the 802.11 network. "The TG and the commenter disagree on the interpretaion of the PAR. The TG believes that the feature is in scope as it enables further management of 802.11 devices in wireless networks. Prior work in radio measurement was performed to "... provide the capability for a STA to manage and query its radio environment, and to make appropriate assessments about its health and efficiency (See P4, IEEE 802.11k-2008.). This feature extends those capabilities." Note that the commenter is not consistent in applying the comment rationale. In Comment 9676200023, the commenter states"I disagree with the resolution to Comments #9093800023, and #9253700023. Access point collaboration should be included in the draft. All of the technical points raised in the rejection to the above comments apply only to previous access point collaboration proposals. None of the technical points apply to this proposed change. Include a minimal solution that deals with the performance degradation in managed deployments." in which the commenter requests addition of another capability that is performance related; supporting the interpretation that such features are indeed in scope. | General-H
9597400023 | 27-Jul-2010 23:57: 9 EDT | 282 | Worstell, Harry | hworstell@research.att.com | 973-236-6915 | Individual | 281 | User | Disapprove | AT&T | Technical | 112 | 7.3.2.88 | 31 | This comment is on a portion of the balloted proposed standard that is the subject of unresolved comments (#7405200023, #7999400023, #8433400023, #9018100023 and #9294300023) associated with a 'Do Not Approve' vote. It is therefore within the scope of this recirculation ballot. The TGv PAR scope states: "This amendment provides Wireless Network Management enhancements." There is no mention in the PAR of the amendment including enhancements for higher throughput. Sponsor Ballot pool members with experience with performance enhancements likely did not apply. Directed Multicast Service (DMS) is an enhancement for higher throughput, not a Network Management enhancement, and therefore is not being reviewed by an appropriate Sponsor Ballot pool. |  | Yes | Update the scope in the TGv PAR, form a new Sponsor Ballot Pool, and restart the Sponsor Ballot. Alternatively, delete the subclause title at page 112 line 31 and all other references to Directed Multicast Service (DMS) | Disagree | This is a reiteration of a previous comment. The TG reiterates it rationale for declining the comment. Some performance enhancements may indeed also provide or enable improved management of the 802.11 network. "The TG and the commenter disagree on the interpretaion of the PAR. The TG believes that the feature is in scope as it enables further management of 802.11 devices in wireless networks. Prior work in radio measurement was performed to "... provide the capability for a STA to manage and query its radio environment, and to make appropriate assessments about its health and efficiency (See P4, IEEE 802.11k-2008.). This feature extends those capabilities." Note that the commenter is not consistent in applying the comment rationale. In Comment 9676200023, the commenter states"I disagree with the resolution to Comments #9093800023, and #9253700023. Access point collaboration should be included in the draft. All of the technical points raised in the rejection to the above comments apply only to previous access point collaboration proposals. None of the technical points apply to this proposed change. Include a minimal solution that deals with the performance degradation in managed deployments." in which the commenter requests addition of another capability that is performance related; supporting the interpretation that such features are indeed in scope. | General-H
9597300023 | 27-Jul-2010 23:57: 9 EDT | 281 | Worstell, Harry | hworstell@research.att.com | 973-236-6915 | Individual | 280 | User | Disapprove | AT&T | Technical | 109 | 7.3.2.84 | 23 | This comment is on a portion of the balloted proposed standard that is the subject of unresolved comments (#7405500023, #7999300023, #8433300023, #9018000023 and #9294200023) associated with a 'Do Not Approve' vote. It is therefore within the scope of this recirculation ballot. The TGv PAR scope states: "This amendment provides Wireless Network Management enhancements." There is no mention in the PAR of the amendment including enhancements for higher throughput. Sponsor Ballot pool members with experience with performance enhancements likely did not apply. TIM Broadcast is an enhancement for higher throughput, not a Network Management enhancement, and therefore is not being reviewed by an appropriate Sponsor Ballot pool. |  | Yes | Update the scope in the TGv PAR, form a new Sponsor Ballot Pool, and restart the Sponsor Ballot. Alternatively, delete the paragraph at page 109 line 23 and all other references to TIM Broadcast | Disagree | This is a reiteration of a previous comment. The TG reiterates it rationale for declining the comment. Some performance enhancements may indeed also provide or enable improved management of the 802.11 network. "The TG and the commenter disagree on the interpretaion of the PAR. The TG believes that the feature is in scope as it enables further management of 802.11 devices in wireless networks. Prior work in radio measurement was performed to "... provide the capability for a STA to manage and query its radio environment, and to make appropriate assessments about its health and efficiency (See P4, IEEE 802.11k-2008.). This feature extends those capabilities." Note that the commenter is not consistent in applying the comment rationale. In Comment 9676200023, the commenter states"I disagree with the resolution to Comments #9093800023, and #9253700023. Access point collaboration should be included in the draft. All of the technical points raised in the rejection to the above comments apply only to previous access point collaboration proposals. None of the technical points apply to this proposed change. Include a minimal solution that deals with the performance degradation in managed deployments." in which the commenter requests addition of another capability that is performance related; supporting the interpretation that such features are indeed in scope. | General-H
9597200023 | 27-Jul-2010 23:57: 9 EDT | 280 | Worstell, Harry | hworstell@research.att.com | 973-236-6915 | Individual | 279 | User | Disapprove | AT&T | Technical | 109 | 7.3.2.84 | 19 | This comment is on a portion of the balloted proposed standard that is the subject of unresolved comments (#7405500023, #7999200023, #8433200023, #9017900023 and #9294100023) associated with a 'Do Not Approve' vote. It is therefore within the scope of this recirculation ballot. The TGv PAR scope states: "This amendment provides Wireless Network Management enhancements." There is no mention in the PAR of the amendment including enhancements for higher throughput. Sponsor Ballot pool members with experience with performance enhancements likely did not apply. TIM Broadcast is an enhancement for higher throughput, not a Network Management enhancement, and therefore is not being reviewed by an appropriate Sponsor Ballot pool. |  | Yes | Update the scope in the TGv PAR, form a new Sponsor Ballot Pool, and restart the Sponsor Ballot. Alternatively, delete the paragraph at page 109 line 19 and all other references to TIM Broadcast | Disagree | This is a reiteration of a previous comment. The TG reiterates it rationale for declining the comment. Some performance enhancements may indeed also provide or enable improved management of the 802.11 network. "The TG and the commenter disagree on the interpretaion of the PAR. The TG believes that the feature is in scope as it enables further management of 802.11 devices in wireless networks. Prior work in radio measurement was performed to "... provide the capability for a STA to manage and query its radio environment, and to make appropriate assessments about its health and efficiency (See P4, IEEE 802.11k-2008.). This feature extends those capabilities." Note that the commenter is not consistent in applying the comment rationale. In Comment 9676200023, the commenter states"I disagree with the resolution to Comments #9093800023, and #9253700023. Access point collaboration should be included in the draft. All of the technical points raised in the rejection to the above comments apply only to previous access point collaboration proposals. None of the technical points apply to this proposed change. Include a minimal solution that deals with the performance degradation in managed deployments." in which the commenter requests addition of another capability that is performance related; supporting the interpretation that such features are indeed in scope. | General-H
9597100023 | 27-Jul-2010 23:57: 9 EDT | 279 | Worstell, Harry | hworstell@research.att.com | 973-236-6915 | Individual | 278 | User | Disapprove | AT&T | Technical | 109 | 7.3.2.84 | 1 | This comment is on a portion of the balloted proposed standard that is the subject of unresolved comments (#7405500023, #7999100023, #8433100023, #9017800023 and #9294000023) associated with a 'Do Not Approve' vote. It is therefore within the scope of this recirculation ballot. The TGv PAR scope states: "This amendment provides Wireless Network Management enhancements." There is no mention in the PAR of the amendment including enhancements for higher throughput. Sponsor Ballot pool members with experience with performance enhancements likely did not apply. TIM Broadcast is an enhancement for higher throughput, not a Network Management enhancement, and therefore is not being reviewed by an appropriate Sponsor Ballot pool. |  | Yes | Update the scope in the TGv PAR, form a new Sponsor Ballot Pool, and restart the Sponsor Ballot. Alternatively, delete the table at page 109 line 1 and all other references to TIM Broadcast | Disagree | This is a reiteration of a previous comment. The TG reiterates it rationale for declining the comment. Some performance enhancements may indeed also provide or enable improved management of the 802.11 network. "The TG and the commenter disagree on the interpretaion of the PAR. The TG believes that the feature is in scope as it enables further management of 802.11 devices in wireless networks. Prior work in radio measurement was performed to "... provide the capability for a STA to manage and query its radio environment, and to make appropriate assessments about its health and efficiency (See P4, IEEE 802.11k-2008.). This feature extends those capabilities." Note that the commenter is not consistent in applying the comment rationale. In Comment 9676200023, the commenter states"I disagree with the resolution to Comments #9093800023, and #9253700023. Access point collaboration should be included in the draft. All of the technical points raised in the rejection to the above comments apply only to previous access point collaboration proposals. None of the technical points apply to this proposed change. Include a minimal solution that deals with the performance degradation in managed deployments." in which the commenter requests addition of another capability that is performance related; supporting the interpretation that such features are indeed in scope. | General-H
9597000023 | 27-Jul-2010 23:57: 9 EDT | 278 | Worstell, Harry | hworstell@research.att.com | 973-236-6915 | Individual | 277 | User | Disapprove | AT&T | Technical | 108 | 7.3.2.84 | 64 | This comment is on a portion of the balloted proposed standard that is the subject of unresolved comments (#7405500023, #7999000023, #8433000023, #9017700023 and #9293900023) associated with a 'Do Not Approve' vote. It is therefore within the scope of this recirculation ballot. The TGv PAR scope states: "This amendment provides Wireless Network Management enhancements." There is no mention in the PAR of the amendment including enhancements for higher throughput. Sponsor Ballot pool members with experience with performance enhancements likely did not apply. TIM Broadcast is an enhancement for higher throughput, not a Network Management enhancement, and therefore is not being reviewed by an appropriate Sponsor Ballot pool. |  | Yes | Update the scope in the TGv PAR, form a new Sponsor Ballot Pool, and restart the Sponsor Ballot. Alternatively, delete the paragraph at page 108 line 64 and all other references to TIM Broadcast | Disagree | This is a reiteration of a previous comment. The TG reiterates it rationale for declining the comment. Some performance enhancements may indeed also provide or enable improved management of the 802.11 network. "The TG and the commenter disagree on the interpretaion of the PAR. The TG believes that the feature is in scope as it enables further management of 802.11 devices in wireless networks. Prior work in radio measurement was performed to "... provide the capability for a STA to manage and query its radio environment, and to make appropriate assessments about its health and efficiency (See P4, IEEE 802.11k-2008.). This feature extends those capabilities." Note that the commenter is not consistent in applying the comment rationale. In Comment 9676200023, the commenter states"I disagree with the resolution to Comments #9093800023, and #9253700023. Access point collaboration should be included in the draft. All of the technical points raised in the rejection to the above comments apply only to previous access point collaboration proposals. None of the technical points apply to this proposed change. Include a minimal solution that deals with the performance degradation in managed deployments." in which the commenter requests addition of another capability that is performance related; supporting the interpretation that such features are indeed in scope. | General-H
9596900023 | 27-Jul-2010 23:57: 9 EDT | 277 | Worstell, Harry | hworstell@research.att.com | 973-236-6915 | Individual | 276 | User | Disapprove | AT&T | Technical | 108 | 7.3.2.84 | 58 | This comment is on a portion of the balloted proposed standard that is the subject of unresolved comments (#7405500023, #7998900023, #8432900023, #9017600023 and #9293800023) associated with a 'Do Not Approve' vote. It is therefore within the scope of this recirculation ballot. The TGv PAR scope states: "This amendment provides Wireless Network Management enhancements." There is no mention in the PAR of the amendment including enhancements for higher throughput. Sponsor Ballot pool members with experience with performance enhancements likely did not apply. TIM Broadcast is an enhancement for higher throughput, not a Network Management enhancement, and therefore is not being reviewed by an appropriate Sponsor Ballot pool. |  | Yes | Update the scope in the TGv PAR, form a new Sponsor Ballot Pool, and restart the Sponsor Ballot. Alternatively, delete the paragraph at page 108 line 58 and all other references to TIM Broadcast | Disagree | This is a reiteration of a previous comment. The TG reiterates it rationale for declining the comment. Some performance enhancements may indeed also provide or enable improved management of the 802.11 network. "The TG and the commenter disagree on the interpretaion of the PAR. The TG believes that the feature is in scope as it enables further management of 802.11 devices in wireless networks. Prior work in radio measurement was performed to "... provide the capability for a STA to manage and query its radio environment, and to make appropriate assessments about its health and efficiency (See P4, IEEE 802.11k-2008.). This feature extends those capabilities." Note that the commenter is not consistent in applying the comment rationale. In Comment 9676200023, the commenter states"I disagree with the resolution to Comments #9093800023, and #9253700023. Access point collaboration should be included in the draft. All of the technical points raised in the rejection to the above comments apply only to previous access point collaboration proposals. None of the technical points apply to this proposed change. Include a minimal solution that deals with the performance degradation in managed deployments." in which the commenter requests addition of another capability that is performance related; supporting the interpretation that such features are indeed in scope. | General-H
9596800023 | 27-Jul-2010 23:57: 9 EDT | 276 | Worstell, Harry | hworstell@research.att.com | 973-236-6915 | Individual | 275 | User | Disapprove | AT&T | Technical | 108 | 7.3.2.84 | 55 | This comment is on a portion of the balloted proposed standard that is the subject of unresolved comments (#7405500023, #7998800023, #8432800023, #9017500023 and #9293700023) associated with a 'Do Not Approve' vote. It is therefore within the scope of this recirculation ballot. The TGv PAR scope states: "This amendment provides Wireless Network Management enhancements." There is no mention in the PAR of the amendment including enhancements for higher throughput. Sponsor Ballot pool members with experience with performance enhancements likely did not apply. TIM Broadcast is an enhancement for higher throughput, not a Network Management enhancement, and therefore is not being reviewed by an appropriate Sponsor Ballot pool. |  | Yes | Update the scope in the TGv PAR, form a new Sponsor Ballot Pool, and restart the Sponsor Ballot. Alternatively, delete the paragraph at page 108 line 55 and all other references to TIM Broadcast | Disagree | This is a reiteration of a previous comment. The TG reiterates it rationale for declining the comment. Some performance enhancements may indeed also provide or enable improved management of the 802.11 network. "The TG and the commenter disagree on the interpretaion of the PAR. The TG believes that the feature is in scope as it enables further management of 802.11 devices in wireless networks. Prior work in radio measurement was performed to "... provide the capability for a STA to manage and query its radio environment, and to make appropriate assessments about its health and efficiency (See P4, IEEE 802.11k-2008.). This feature extends those capabilities." Note that the commenter is not consistent in applying the comment rationale. In Comment 9676200023, the commenter states"I disagree with the resolution to Comments #9093800023, and #9253700023. Access point collaboration should be included in the draft. All of the technical points raised in the rejection to the above comments apply only to previous access point collaboration proposals. None of the technical points apply to this proposed change. Include a minimal solution that deals with the performance degradation in managed deployments." in which the commenter requests addition of another capability that is performance related; supporting the interpretation that such features are indeed in scope. | General-H
9596700023 | 27-Jul-2010 23:57: 9 EDT | 275 | Worstell, Harry | hworstell@research.att.com | 973-236-6915 | Individual | 274 | User | Disapprove | AT&T | Technical | 108 | 7.3.2.84 | 49 | This comment is on a portion of the balloted proposed standard that is the subject of unresolved comments (#7405500023, #7998700023, #8432700023, #9017400023 and #9293600023) associated with a 'Do Not Approve' vote. It is therefore within the scope of this recirculation ballot. The TGv PAR scope states: "This amendment provides Wireless Network Management enhancements." There is no mention in the PAR of the amendment including enhancements for higher throughput. Sponsor Ballot pool members with experience with performance enhancements likely did not apply. TIM Broadcast is an enhancement for higher throughput, not a Network Management enhancement, and therefore is not being reviewed by an appropriate Sponsor Ballot pool. |  | Yes | Update the scope in the TGv PAR, form a new Sponsor Ballot Pool, and restart the Sponsor Ballot. Alternatively, delete the paragraph at page 108 line 49 and all other references to TIM Broadcast | Disagree | This is a reiteration of a previous comment. The TG reiterates it rationale for declining the comment. Some performance enhancements may indeed also provide or enable improved management of the 802.11 network. "The TG and the commenter disagree on the interpretaion of the PAR. The TG believes that the feature is in scope as it enables further management of 802.11 devices in wireless networks. Prior work in radio measurement was performed to "... provide the capability for a STA to manage and query its radio environment, and to make appropriate assessments about its health and efficiency (See P4, IEEE 802.11k-2008.). This feature extends those capabilities." Note that the commenter is not consistent in applying the comment rationale. In Comment 9676200023, the commenter states"I disagree with the resolution to Comments #9093800023, and #9253700023. Access point collaboration should be included in the draft. All of the technical points raised in the rejection to the above comments apply only to previous access point collaboration proposals. None of the technical points apply to this proposed change. Include a minimal solution that deals with the performance degradation in managed deployments." in which the commenter requests addition of another capability that is performance related; supporting the interpretation that such features are indeed in scope. | General-H
9596600023 | 27-Jul-2010 23:57: 9 EDT | 274 | Worstell, Harry | hworstell@research.att.com | 973-236-6915 | Individual | 273 | User | Disapprove | AT&T | Technical | 108 | 7.3.2.84 | 45 | This comment is on a portion of the balloted proposed standard that is the subject of unresolved comments (#7405500023, #7998600023, #8432600023, #9017300023 and #9293500023) associated with a 'Do Not Approve' vote. It is therefore within the scope of this recirculation ballot. The TGv PAR scope states: "This amendment provides Wireless Network Management enhancements." There is no mention in the PAR of the amendment including enhancements for higher throughput. Sponsor Ballot pool members with experience with performance enhancements likely did not apply. TIM Broadcast is an enhancement for higher throughput, not a Network Management enhancement, and therefore is not being reviewed by an appropriate Sponsor Ballot pool. |  | Yes | Update the scope in the TGv PAR, form a new Sponsor Ballot Pool, and restart the Sponsor Ballot. Alternatively, delete the paragraph at page 108 line 45 and all other references to TIM Broadcast | Disagree | This is a reiteration of a previous comment. The TG reiterates it rationale for declining the comment. Some performance enhancements may indeed also provide or enable improved management of the 802.11 network. "The TG and the commenter disagree on the interpretaion of the PAR. The TG believes that the feature is in scope as it enables further management of 802.11 devices in wireless networks. Prior work in radio measurement was performed to "... provide the capability for a STA to manage and query its radio environment, and to make appropriate assessments about its health and efficiency (See P4, IEEE 802.11k-2008.). This feature extends those capabilities." Note that the commenter is not consistent in applying the comment rationale. In Comment 9676200023, the commenter states"I disagree with the resolution to Comments #9093800023, and #9253700023. Access point collaboration should be included in the draft. All of the technical points raised in the rejection to the above comments apply only to previous access point collaboration proposals. None of the technical points apply to this proposed change. Include a minimal solution that deals with the performance degradation in managed deployments." in which the commenter requests addition of another capability that is performance related; supporting the interpretation that such features are indeed in scope. | General-H
9596500023 | 27-Jul-2010 23:57: 9 EDT | 273 | Worstell, Harry | hworstell@research.att.com | 973-236-6915 | Individual | 272 | User | Disapprove | AT&T | Technical | 108 | 7.3.2.84 | 42 | This comment is on a portion of the balloted proposed standard that is the subject of unresolved comments (#7405500023, #7998500023, #8432500023, #9017200023 and #9293400023) associated with a 'Do Not Approve' vote. It is therefore within the scope of this recirculation ballot. The TGv PAR scope states: "This amendment provides Wireless Network Management enhancements." There is no mention in the PAR of the amendment including enhancements for higher throughput. Sponsor Ballot pool members with experience with performance enhancements likely did not apply. TIM Broadcast is an enhancement for higher throughput, not a Network Management enhancement, and therefore is not being reviewed by an appropriate Sponsor Ballot pool. |  | Yes | Update the scope in the TGv PAR, form a new Sponsor Ballot Pool, and restart the Sponsor Ballot. Alternatively, delete the paragraph at page 108 line 42 and all other references to TIM Broadcast | Disagree | This is a reiteration of a previous comment. The TG reiterates it rationale for declining the comment. Some performance enhancements may indeed also provide or enable improved management of the 802.11 network. "The TG and the commenter disagree on the interpretaion of the PAR. The TG believes that the feature is in scope as it enables further management of 802.11 devices in wireless networks. Prior work in radio measurement was performed to "... provide the capability for a STA to manage and query its radio environment, and to make appropriate assessments about its health and efficiency (See P4, IEEE 802.11k-2008.). This feature extends those capabilities." Note that the commenter is not consistent in applying the comment rationale. In Comment 9676200023, the commenter states"I disagree with the resolution to Comments #9093800023, and #9253700023. Access point collaboration should be included in the draft. All of the technical points raised in the rejection to the above comments apply only to previous access point collaboration proposals. None of the technical points apply to this proposed change. Include a minimal solution that deals with the performance degradation in managed deployments." in which the commenter requests addition of another capability that is performance related; supporting the interpretation that such features are indeed in scope. | General-H
9596400023 | 27-Jul-2010 23:57: 9 EDT | 272 | Worstell, Harry | hworstell@research.att.com | 973-236-6915 | Individual | 271 | User | Disapprove | AT&T | Technical | 108 | 7.3.2.84 | 33 | This comment is on a portion of the balloted proposed standard that is the subject of unresolved comments (#7405500023, #7998400023, #8432400023, #9017100023 and #9293300023) associated with a 'Do Not Approve' vote. It is therefore within the scope of this recirculation ballot. The TGv PAR scope states: "This amendment provides Wireless Network Management enhancements." There is no mention in the PAR of the amendment including enhancements for higher throughput. Sponsor Ballot pool members with experience with performance enhancements likely did not apply. TIM Broadcast is an enhancement for higher throughput, not a Network Management enhancement, and therefore is not being reviewed by an appropriate Sponsor Ballot pool. |  | Yes | Update the scope in the TGv PAR, form a new Sponsor Ballot Pool, and restart the Sponsor Ballot. Alternatively, delete the figure at page 108 line 33 and all other references to TIM Broadcast | Disagree | This is a reiteration of a previous comment. The TG reiterates it rationale for declining the comment. Some performance enhancements may indeed also provide or enable improved management of the 802.11 network. "The TG and the commenter disagree on the interpretaion of the PAR. The TG believes that the feature is in scope as it enables further management of 802.11 devices in wireless networks. Prior work in radio measurement was performed to "... provide the capability for a STA to manage and query its radio environment, and to make appropriate assessments about its health and efficiency (See P4, IEEE 802.11k-2008.). This feature extends those capabilities." Note that the commenter is not consistent in applying the comment rationale. In Comment 9676200023, the commenter states"I disagree with the resolution to Comments #9093800023, and #9253700023. Access point collaboration should be included in the draft. All of the technical points raised in the rejection to the above comments apply only to previous access point collaboration proposals. None of the technical points apply to this proposed change. Include a minimal solution that deals with the performance degradation in managed deployments." in which the commenter requests addition of another capability that is performance related; supporting the interpretation that such features are indeed in scope. | General-H
9596300023 | 27-Jul-2010 23:57: 9 EDT | 271 | Worstell, Harry | hworstell@research.att.com | 973-236-6915 | Individual | 270 | User | Disapprove | AT&T | Technical | 108 | 7.3.2.84 | 27 | This comment is on a portion of the balloted proposed standard that is the subject of unresolved comments (#7405500023, #7998300023, #8432300023, #9017000023 and #9293200023) associated with a 'Do Not Approve' vote. It is therefore within the scope of this recirculation ballot. The TGv PAR scope states: "This amendment provides Wireless Network Management enhancements." There is no mention in the PAR of the amendment including enhancements for higher throughput. Sponsor Ballot pool members with experience with performance enhancements likely did not apply. TIM Broadcast is an enhancement for higher throughput, not a Network Management enhancement, and therefore is not being reviewed by an appropriate Sponsor Ballot pool. |  | Yes | Update the scope in the TGv PAR, form a new Sponsor Ballot Pool, and restart the Sponsor Ballot. Alternatively, delete the paragraph at page 108 line 27 and all other references to TIM Broadcast | Disagree | This is a reiteration of a previous comment. The TG reiterates it rationale for declining the comment. Some performance enhancements may indeed also provide or enable improved management of the 802.11 network. "The TG and the commenter disagree on the interpretaion of the PAR. The TG believes that the feature is in scope as it enables further management of 802.11 devices in wireless networks. Prior work in radio measurement was performed to "... provide the capability for a STA to manage and query its radio environment, and to make appropriate assessments about its health and efficiency (See P4, IEEE 802.11k-2008.). This feature extends those capabilities." Note that the commenter is not consistent in applying the comment rationale. In Comment 9676200023, the commenter states"I disagree with the resolution to Comments #9093800023, and #9253700023. Access point collaboration should be included in the draft. All of the technical points raised in the rejection to the above comments apply only to previous access point collaboration proposals. None of the technical points apply to this proposed change. Include a minimal solution that deals with the performance degradation in managed deployments." in which the commenter requests addition of another capability that is performance related; supporting the interpretation that such features are indeed in scope. | General-H
9596200023 | 27-Jul-2010 23:57: 9 EDT | 270 | Worstell, Harry | hworstell@research.att.com | 973-236-6915 | Individual | 269 | User | Disapprove | AT&T | Technical | 108 | 7.3.2.84 | 25 | This comment is on a portion of the balloted proposed standard that is the subject of unresolved comments (#7405500023, #7998200023, #8432200023, #9016900023 and #9293100023) associated with a 'Do Not Approve' vote. It is therefore within the scope of this recirculation ballot. The TGv PAR scope states: "This amendment provides Wireless Network Management enhancements." There is no mention in the PAR of the amendment including enhancements for higher throughput. Sponsor Ballot pool members with experience with performance enhancements likely did not apply. TIM Broadcast is an enhancement for higher throughput, not a Network Management enhancement, and therefore is not being reviewed by an appropriate Sponsor Ballot pool. |  | Yes | Update the scope in the TGv PAR, form a new Sponsor Ballot Pool, and restart the Sponsor Ballot. Alternatively, delete the subclause title at page 108 line 25 and all other references to TIM Broadcast | Disagree | This is a reiteration of a previous comment. The TG reiterates it rationale for declining the comment. Some performance enhancements may indeed also provide or enable improved management of the 802.11 network. "The TG and the commenter disagree on the interpretaion of the PAR. The TG believes that the feature is in scope as it enables further management of 802.11 devices in wireless networks. Prior work in radio measurement was performed to "... provide the capability for a STA to manage and query its radio environment, and to make appropriate assessments about its health and efficiency (See P4, IEEE 802.11k-2008.). This feature extends those capabilities." Note that the commenter is not consistent in applying the comment rationale. In Comment 9676200023, the commenter states"I disagree with the resolution to Comments #9093800023, and #9253700023. Access point collaboration should be included in the draft. All of the technical points raised in the rejection to the above comments apply only to previous access point collaboration proposals. None of the technical points apply to this proposed change. Include a minimal solution that deals with the performance degradation in managed deployments." in which the commenter requests addition of another capability that is performance related; supporting the interpretation that such features are indeed in scope. | General-H
9596100023 | 27-Jul-2010 23:57: 9 EDT | 269 | Worstell, Harry | hworstell@research.att.com | 973-236-6915 | Individual | 268 | User | Disapprove | AT&T | Technical | 108 | 7.3.2.83 | 20 | This comment is on a portion of the balloted proposed standard that is the subject of unresolved comments (#7405500023, #7998100023, #8432100023, #9016800023 and #9293000023) associated with a 'Do Not Approve' vote. It is therefore within the scope of this recirculation ballot. The TGv PAR scope states: "This amendment provides Wireless Network Management enhancements." There is no mention in the PAR of the amendment including enhancements for higher throughput. Sponsor Ballot pool members with experience with performance enhancements likely did not apply. TIM Broadcast is an enhancement for higher throughput, not a Network Management enhancement, and therefore is not being reviewed by an appropriate Sponsor Ballot pool. |  | Yes | Update the scope in the TGv PAR, form a new Sponsor Ballot Pool, and restart the Sponsor Ballot. Alternatively, delete the paragraph at page 108 line 20 and all other references to TIM Broadcast | Disagree | This is a reiteration of a previous comment. The TG reiterates it rationale for declining the comment. Some performance enhancements may indeed also provide or enable improved management of the 802.11 network. "The TG and the commenter disagree on the interpretaion of the PAR. The TG believes that the feature is in scope as it enables further management of 802.11 devices in wireless networks. Prior work in radio measurement was performed to "... provide the capability for a STA to manage and query its radio environment, and to make appropriate assessments about its health and efficiency (See P4, IEEE 802.11k-2008.). This feature extends those capabilities." Note that the commenter is not consistent in applying the comment rationale. In Comment 9676200023, the commenter states"I disagree with the resolution to Comments #9093800023, and #9253700023. Access point collaboration should be included in the draft. All of the technical points raised in the rejection to the above comments apply only to previous access point collaboration proposals. None of the technical points apply to this proposed change. Include a minimal solution that deals with the performance degradation in managed deployments." in which the commenter requests addition of another capability that is performance related; supporting the interpretation that such features are indeed in scope. | General-H
9596000023 | 27-Jul-2010 23:57: 9 EDT | 268 | Worstell, Harry | hworstell@research.att.com | 973-236-6915 | Individual | 267 | User | Disapprove | AT&T | Technical | 108 | 7.3.2.83 | 16 | This comment is on a portion of the balloted proposed standard that is the subject of unresolved comments (#7405500023, #7998000023, #8432000023, #9016700023 and #9292900023) associated with a 'Do Not Approve' vote. It is therefore within the scope of this recirculation ballot. The TGv PAR scope states: "This amendment provides Wireless Network Management enhancements." There is no mention in the PAR of the amendment including enhancements for higher throughput. Sponsor Ballot pool members with experience with performance enhancements likely did not apply. TIM Broadcast is an enhancement for higher throughput, not a Network Management enhancement, and therefore is not being reviewed by an appropriate Sponsor Ballot pool. |  | Yes | Update the scope in the TGv PAR, form a new Sponsor Ballot Pool, and restart the Sponsor Ballot. Alternatively, delete the paragraph at page 108 line 16 and all other references to TIM Broadcast | Disagree | This is a reiteration of a previous comment. The TG reiterates it rationale for declining the comment. Some performance enhancements may indeed also provide or enable improved management of the 802.11 network. "The TG and the commenter disagree on the interpretaion of the PAR. The TG believes that the feature is in scope as it enables further management of 802.11 devices in wireless networks. Prior work in radio measurement was performed to "... provide the capability for a STA to manage and query its radio environment, and to make appropriate assessments about its health and efficiency (See P4, IEEE 802.11k-2008.). This feature extends those capabilities." Note that the commenter is not consistent in applying the comment rationale. In Comment 9676200023, the commenter states"I disagree with the resolution to Comments #9093800023, and #9253700023. Access point collaboration should be included in the draft. All of the technical points raised in the rejection to the above comments apply only to previous access point collaboration proposals. None of the technical points apply to this proposed change. Include a minimal solution that deals with the performance degradation in managed deployments." in which the commenter requests addition of another capability that is performance related; supporting the interpretation that such features are indeed in scope. | General-H
9595900023 | 27-Jul-2010 23:57: 9 EDT | 267 | Worstell, Harry | hworstell@research.att.com | 973-236-6915 | Individual | 266 | User | Disapprove | AT&T | Technical | 108 | 7.3.2.83 | 14 | This comment is on a portion of the balloted proposed standard that is the subject of unresolved comments (#7405500023, #7997900023, #8431900023, #9016600023 and #9292800023) associated with a 'Do Not Approve' vote. It is therefore within the scope of this recirculation ballot. The TGv PAR scope states: "This amendment provides Wireless Network Management enhancements." There is no mention in the PAR of the amendment including enhancements for higher throughput. Sponsor Ballot pool members with experience with performance enhancements likely did not apply. TIM Broadcast is an enhancement for higher throughput, not a Network Management enhancement, and therefore is not being reviewed by an appropriate Sponsor Ballot pool. |  | Yes | Update the scope in the TGv PAR, form a new Sponsor Ballot Pool, and restart the Sponsor Ballot. Alternatively, delete the paragraph at page 108 line 14 and all other references to TIM Broadcast | Disagree | This is a reiteration of a previous comment. The TG reiterates it rationale for declining the comment. Some performance enhancements may indeed also provide or enable improved management of the 802.11 network. "The TG and the commenter disagree on the interpretaion of the PAR. The TG believes that the feature is in scope as it enables further management of 802.11 devices in wireless networks. Prior work in radio measurement was performed to "... provide the capability for a STA to manage and query its radio environment, and to make appropriate assessments about its health and efficiency (See P4, IEEE 802.11k-2008.). This feature extends those capabilities." Note that the commenter is not consistent in applying the comment rationale. In Comment 9676200023, the commenter states"I disagree with the resolution to Comments #9093800023, and #9253700023. Access point collaboration should be included in the draft. All of the technical points raised in the rejection to the above comments apply only to previous access point collaboration proposals. None of the technical points apply to this proposed change. Include a minimal solution that deals with the performance degradation in managed deployments." in which the commenter requests addition of another capability that is performance related; supporting the interpretation that such features are indeed in scope. | General-H
9595800023 | 27-Jul-2010 23:57: 9 EDT | 266 | Worstell, Harry | hworstell@research.att.com | 973-236-6915 | Individual | 265 | User | Disapprove | AT&T | Technical | 108 | 7.3.2.83 | 11 | This comment is on a portion of the balloted proposed standard that is the subject of unresolved comments (#7405500023, #7997800023, #8431800023, #9016500023 and #9292700023) associated with a 'Do Not Approve' vote. It is therefore within the scope of this recirculation ballot. The TGv PAR scope states: "This amendment provides Wireless Network Management enhancements." There is no mention in the PAR of the amendment including enhancements for higher throughput. Sponsor Ballot pool members with experience with performance enhancements likely did not apply. TIM Broadcast is an enhancement for higher throughput, not a Network Management enhancement, and therefore is not being reviewed by an appropriate Sponsor Ballot pool. |  | Yes | Update the scope in the TGv PAR, form a new Sponsor Ballot Pool, and restart the Sponsor Ballot. Alternatively, delete the paragraph at page 108 line 11 and all other references to TIM Broadcast | Disagree | This is a reiteration of a previous comment. The TG reiterates it rationale for declining the comment. Some performance enhancements may indeed also provide or enable improved management of the 802.11 network. "The TG and the commenter disagree on the interpretaion of the PAR. The TG believes that the feature is in scope as it enables further management of 802.11 devices in wireless networks. Prior work in radio measurement was performed to "... provide the capability for a STA to manage and query its radio environment, and to make appropriate assessments about its health and efficiency (See P4, IEEE 802.11k-2008.). This feature extends those capabilities." Note that the commenter is not consistent in applying the comment rationale. In Comment 9676200023, the commenter states"I disagree with the resolution to Comments #9093800023, and #9253700023. Access point collaboration should be included in the draft. All of the technical points raised in the rejection to the above comments apply only to previous access point collaboration proposals. None of the technical points apply to this proposed change. Include a minimal solution that deals with the performance degradation in managed deployments." in which the commenter requests addition of another capability that is performance related; supporting the interpretation that such features are indeed in scope. | General-H
9595700023 | 27-Jul-2010 23:57: 9 EDT | 265 | Worstell, Harry | hworstell@research.att.com | 973-236-6915 | Individual | 264 | User | Disapprove | AT&T | Technical | 108 | 7.3.2.83 | 1 | This comment is on a portion of the balloted proposed standard that is the subject of unresolved comments (#7405500023, #7997700023, #8431700023, #9016400023 and #9292600023) associated with a 'Do Not Approve' vote. It is therefore within the scope of this recirculation ballot. The TGv PAR scope states: "This amendment provides Wireless Network Management enhancements." There is no mention in the PAR of the amendment including enhancements for higher throughput. Sponsor Ballot pool members with experience with performance enhancements likely did not apply. TIM Broadcast is an enhancement for higher throughput, not a Network Management enhancement, and therefore is not being reviewed by an appropriate Sponsor Ballot pool. |  | Yes | Update the scope in the TGv PAR, form a new Sponsor Ballot Pool, and restart the Sponsor Ballot. Alternatively, delete the figure at page 108 line 1 and all other references to TIM Broadcast | Disagree | This is a reiteration of a previous comment. The TG reiterates it rationale for declining the comment. Some performance enhancements may indeed also provide or enable improved management of the 802.11 network. "The TG and the commenter disagree on the interpretaion of the PAR. The TG believes that the feature is in scope as it enables further management of 802.11 devices in wireless networks. Prior work in radio measurement was performed to "... provide the capability for a STA to manage and query its radio environment, and to make appropriate assessments about its health and efficiency (See P4, IEEE 802.11k-2008.). This feature extends those capabilities." Note that the commenter is not consistent in applying the comment rationale. In Comment 9676200023, the commenter states"I disagree with the resolution to Comments #9093800023, and #9253700023. Access point collaboration should be included in the draft. All of the technical points raised in the rejection to the above comments apply only to previous access point collaboration proposals. None of the technical points apply to this proposed change. Include a minimal solution that deals with the performance degradation in managed deployments." in which the commenter requests addition of another capability that is performance related; supporting the interpretation that such features are indeed in scope. | General-H
9595600023 | 27-Jul-2010 23:57: 9 EDT | 264 | Worstell, Harry | hworstell@research.att.com | 973-236-6915 | Individual | 263 | User | Disapprove | AT&T | Technical | 107 | 7.3.2.83 | 64 | This comment is on a portion of the balloted proposed standard that is the subject of unresolved comments (#7405500023, #7997600023, #8431600023, #9016300023 and #9292500023) associated with a 'Do Not Approve' vote. It is therefore within the scope of this recirculation ballot. The TGv PAR scope states: "This amendment provides Wireless Network Management enhancements." There is no mention in the PAR of the amendment including enhancements for higher throughput. Sponsor Ballot pool members with experience with performance enhancements likely did not apply. TIM Broadcast is an enhancement for higher throughput, not a Network Management enhancement, and therefore is not being reviewed by an appropriate Sponsor Ballot pool. |  | Yes | Update the scope in the TGv PAR, form a new Sponsor Ballot Pool, and restart the Sponsor Ballot. Alternatively, delete the paragraph at page 107 line 64 and all other references to TIM Broadcast | Disagree | This is a reiteration of a previous comment. The TG reiterates it rationale for declining the comment. Some performance enhancements may indeed also provide or enable improved management of the 802.11 network. "The TG and the commenter disagree on the interpretaion of the PAR. The TG believes that the feature is in scope as it enables further management of 802.11 devices in wireless networks. Prior work in radio measurement was performed to "... provide the capability for a STA to manage and query its radio environment, and to make appropriate assessments about its health and efficiency (See P4, IEEE 802.11k-2008.). This feature extends those capabilities." Note that the commenter is not consistent in applying the comment rationale. In Comment 9676200023, the commenter states"I disagree with the resolution to Comments #9093800023, and #9253700023. Access point collaboration should be included in the draft. All of the technical points raised in the rejection to the above comments apply only to previous access point collaboration proposals. None of the technical points apply to this proposed change. Include a minimal solution that deals with the performance degradation in managed deployments." in which the commenter requests addition of another capability that is performance related; supporting the interpretation that such features are indeed in scope. | General-H
9595500023 | 27-Jul-2010 23:57: 9 EDT | 263 | Worstell, Harry | hworstell@research.att.com | 973-236-6915 | Individual | 262 | User | Disapprove | AT&T | Technical | 107 | 7.3.2.83 | 61 | This comment is on a portion of the balloted proposed standard that is the subject of unresolved comments (#7405500023, #7997500023, #8431500023, #9016200023 and #9292400023) associated with a 'Do Not Approve' vote. It is therefore within the scope of this recirculation ballot. The TGv PAR scope states: "This amendment provides Wireless Network Management enhancements." There is no mention in the PAR of the amendment including enhancements for higher throughput. Sponsor Ballot pool members with experience with performance enhancements likely did not apply. TIM Broadcast is an enhancement for higher throughput, not a Network Management enhancement, and therefore is not being reviewed by an appropriate Sponsor Ballot pool. |  | Yes | Update the scope in the TGv PAR, form a new Sponsor Ballot Pool, and restart the Sponsor Ballot. Alternatively, delete the subclause title at page 107 line 61 and all other references to TIM Broadcast | Disagree | This is a reiteration of a previous comment. The TG reiterates it rationale for declining the comment. Some performance enhancements may indeed also provide or enable improved management of the 802.11 network. "The TG and the commenter disagree on the interpretaion of the PAR. The TG believes that the feature is in scope as it enables further management of 802.11 devices in wireless networks. Prior work in radio measurement was performed to "... provide the capability for a STA to manage and query its radio environment, and to make appropriate assessments about its health and efficiency (See P4, IEEE 802.11k-2008.). This feature extends those capabilities." Note that the commenter is not consistent in applying the comment rationale. In Comment 9676200023, the commenter states"I disagree with the resolution to Comments #9093800023, and #9253700023. Access point collaboration should be included in the draft. All of the technical points raised in the rejection to the above comments apply only to previous access point collaboration proposals. None of the technical points apply to this proposed change. Include a minimal solution that deals with the performance degradation in managed deployments." in which the commenter requests addition of another capability that is performance related; supporting the interpretation that such features are indeed in scope. | General-H
9595400023 | 27-Jul-2010 23:57: 9 EDT | 262 | Worstell, Harry | hworstell@research.att.com | 973-236-6915 | Individual | 261 | User | Disapprove | AT&T | Technical | 107 | 7.3.2.82 | 55 | This comment is on a portion of the balloted proposed standard that is the subject of unresolved comments (#7405700023, #7997400023, #8431400023, #9016100023 and #9292300023) associated with a 'Do Not Approve' vote. It is therefore within the scope of this recirculation ballot. The TGv PAR scope states: "This amendment provides Wireless Network Management enhancements." There is no mention in the PAR of the amendment including enhancements for higher throughput. Sponsor Ballot pool members with experience with performance enhancements likely did not apply. WNM-Sleep Mode is an enhancement for higher throughput, not a Network Management enhancement, and therefore is not being reviewed by an appropriate Sponsor Ballot pool. |  | Yes | Update the scope in the TGv PAR, form a new Sponsor Ballot Pool, and restart the Sponsor Ballot. Alternatively, delete the paragraph at page 107 line 55 and all other references to WNM-Sleep Mode | Disagree | This is a reiteration of a previous comment. The TG reiterates it rationale for declining the comment. Some performance enhancements may indeed also provide or enable improved management of the 802.11 network. "The TG and the commenter disagree on the interpretaion of the PAR. The TG believes that the feature is in scope as it enables further management of 802.11 devices in wireless networks. Prior work in radio measurement was performed to "... provide the capability for a STA to manage and query its radio environment, and to make appropriate assessments about its health and efficiency (See P4, IEEE 802.11k-2008.). This feature extends those capabilities." Note that the commenter is not consistent in applying the comment rationale. In Comment 9676200023, the commenter states"I disagree with the resolution to Comments #9093800023, and #9253700023. Access point collaboration should be included in the draft. All of the technical points raised in the rejection to the above comments apply only to previous access point collaboration proposals. None of the technical points apply to this proposed change. Include a minimal solution that deals with the performance degradation in managed deployments." in which the commenter requests addition of another capability that is performance related; supporting the interpretation that such features are indeed in scope. | General-H
9595300023 | 27-Jul-2010 23:57: 9 EDT | 261 | Worstell, Harry | hworstell@research.att.com | 973-236-6915 | Individual | 260 | User | Disapprove | AT&T | Technical | 107 | 7.3.2.82 | 50 | This comment is on a portion of the balloted proposed standard that is the subject of unresolved comments (#7405700023, #7997300023, #8431300023, #9016000023 and #9292200023) associated with a 'Do Not Approve' vote. It is therefore within the scope of this recirculation ballot. The TGv PAR scope states: "This amendment provides Wireless Network Management enhancements." There is no mention in the PAR of the amendment including enhancements for higher throughput. Sponsor Ballot pool members with experience with performance enhancements likely did not apply. WNM-Sleep Mode is an enhancement for higher throughput, not a Network Management enhancement, and therefore is not being reviewed by an appropriate Sponsor Ballot pool. |  | Yes | Update the scope in the TGv PAR, form a new Sponsor Ballot Pool, and restart the Sponsor Ballot. Alternatively, delete the paragraph at page 107 line 50 and all other references to WNM-Sleep Mode | Disagree | This is a reiteration of a previous comment. The TG reiterates it rationale for declining the comment. Some performance enhancements may indeed also provide or enable improved management of the 802.11 network. "The TG and the commenter disagree on the interpretaion of the PAR. The TG believes that the feature is in scope as it enables further management of 802.11 devices in wireless networks. Prior work in radio measurement was performed to "... provide the capability for a STA to manage and query its radio environment, and to make appropriate assessments about its health and efficiency (See P4, IEEE 802.11k-2008.). This feature extends those capabilities." Note that the commenter is not consistent in applying the comment rationale. In Comment 9676200023, the commenter states"I disagree with the resolution to Comments #9093800023, and #9253700023. Access point collaboration should be included in the draft. All of the technical points raised in the rejection to the above comments apply only to previous access point collaboration proposals. None of the technical points apply to this proposed change. Include a minimal solution that deals with the performance degradation in managed deployments." in which the commenter requests addition of another capability that is performance related; supporting the interpretation that such features are indeed in scope. | General-H
9595200023 | 27-Jul-2010 23:57: 9 EDT | 260 | Worstell, Harry | hworstell@research.att.com | 973-236-6915 | Individual | 259 | User | Disapprove | AT&T | Technical | 107 | 7.3.2.82 | 48 | This comment is on a portion of the balloted proposed standard that is the subject of unresolved comments (#7405700023, #7997200023, #8431200023, #9015900023 and #9292100023) associated with a 'Do Not Approve' vote. It is therefore within the scope of this recirculation ballot. The TGv PAR scope states: "This amendment provides Wireless Network Management enhancements." There is no mention in the PAR of the amendment including enhancements for higher throughput. Sponsor Ballot pool members with experience with performance enhancements likely did not apply. WNM-Sleep Mode is an enhancement for higher throughput, not a Network Management enhancement, and therefore is not being reviewed by an appropriate Sponsor Ballot pool. |  | Yes | Update the scope in the TGv PAR, form a new Sponsor Ballot Pool, and restart the Sponsor Ballot. Alternatively, delete the paragraph at page 107 line 48 and all other references to WNM-Sleep Mode | Disagree | This is a reiteration of a previous comment. The TG reiterates it rationale for declining the comment. Some performance enhancements may indeed also provide or enable improved management of the 802.11 network. "The TG and the commenter disagree on the interpretaion of the PAR. The TG believes that the feature is in scope as it enables further management of 802.11 devices in wireless networks. Prior work in radio measurement was performed to "... provide the capability for a STA to manage and query its radio environment, and to make appropriate assessments about its health and efficiency (See P4, IEEE 802.11k-2008.). This feature extends those capabilities." Note that the commenter is not consistent in applying the comment rationale. In Comment 9676200023, the commenter states"I disagree with the resolution to Comments #9093800023, and #9253700023. Access point collaboration should be included in the draft. All of the technical points raised in the rejection to the above comments apply only to previous access point collaboration proposals. None of the technical points apply to this proposed change. Include a minimal solution that deals with the performance degradation in managed deployments." in which the commenter requests addition of another capability that is performance related; supporting the interpretation that such features are indeed in scope. | General-H
9595100023 | 27-Jul-2010 23:57: 9 EDT | 259 | Worstell, Harry | hworstell@research.att.com | 973-236-6915 | Individual | 258 | User | Disapprove | AT&T | Technical | 107 | 7.3.2.82 | 20 | This comment is on a portion of the balloted proposed standard that is the subject of unresolved comments (#7405700023, #7997100023, #8431100023, #9015800023 and #9292000023) associated with a 'Do Not Approve' vote. It is therefore within the scope of this recirculation ballot. The TGv PAR scope states: "This amendment provides Wireless Network Management enhancements." There is no mention in the PAR of the amendment including enhancements for higher throughput. Sponsor Ballot pool members with experience with performance enhancements likely did not apply. WNM-Sleep Mode is an enhancement for higher throughput, not a Network Management enhancement, and therefore is not being reviewed by an appropriate Sponsor Ballot pool. |  | Yes | Update the scope in the TGv PAR, form a new Sponsor Ballot Pool, and restart the Sponsor Ballot. Alternatively, delete the table at page 107 line 20 and all other references to WNM-Sleep Mode | Disagree | This is a reiteration of a previous comment. The TG reiterates it rationale for declining the comment. Some performance enhancements may indeed also provide or enable improved management of the 802.11 network. "The TG and the commenter disagree on the interpretaion of the PAR. The TG believes that the feature is in scope as it enables further management of 802.11 devices in wireless networks. Prior work in radio measurement was performed to "... provide the capability for a STA to manage and query its radio environment, and to make appropriate assessments about its health and efficiency (See P4, IEEE 802.11k-2008.). This feature extends those capabilities." Note that the commenter is not consistent in applying the comment rationale. In Comment 9676200023, the commenter states"I disagree with the resolution to Comments #9093800023, and #9253700023. Access point collaboration should be included in the draft. All of the technical points raised in the rejection to the above comments apply only to previous access point collaboration proposals. None of the technical points apply to this proposed change. Include a minimal solution that deals with the performance degradation in managed deployments." in which the commenter requests addition of another capability that is performance related; supporting the interpretation that such features are indeed in scope. | General-H
9595000023 | 27-Jul-2010 23:57: 9 EDT | 258 | Worstell, Harry | hworstell@research.att.com | 973-236-6915 | Individual | 257 | User | Disapprove | AT&T | Technical | 107 | 7.3.2.82 | 14 | This comment is on a portion of the balloted proposed standard that is the subject of unresolved comments (#7405700023, #7997000023, #8431000023, #9015700023 and #9291900023) associated with a 'Do Not Approve' vote. It is therefore within the scope of this recirculation ballot. The TGv PAR scope states: "This amendment provides Wireless Network Management enhancements." There is no mention in the PAR of the amendment including enhancements for higher throughput. Sponsor Ballot pool members with experience with performance enhancements likely did not apply. WNM-Sleep Mode is an enhancement for higher throughput, not a Network Management enhancement, and therefore is not being reviewed by an appropriate Sponsor Ballot pool. |  | Yes | Update the scope in the TGv PAR, form a new Sponsor Ballot Pool, and restart the Sponsor Ballot. Alternatively, delete the paragraph at page 107 line 14 and all other references to WNM-Sleep Mode | Disagree | This is a reiteration of a previous comment. The TG reiterates it rationale for declining the comment. Some performance enhancements may indeed also provide or enable improved management of the 802.11 network. "The TG and the commenter disagree on the interpretaion of the PAR. The TG believes that the feature is in scope as it enables further management of 802.11 devices in wireless networks. Prior work in radio measurement was performed to "... provide the capability for a STA to manage and query its radio environment, and to make appropriate assessments about its health and efficiency (See P4, IEEE 802.11k-2008.). This feature extends those capabilities." Note that the commenter is not consistent in applying the comment rationale. In Comment 9676200023, the commenter states"I disagree with the resolution to Comments #9093800023, and #9253700023. Access point collaboration should be included in the draft. All of the technical points raised in the rejection to the above comments apply only to previous access point collaboration proposals. None of the technical points apply to this proposed change. Include a minimal solution that deals with the performance degradation in managed deployments." in which the commenter requests addition of another capability that is performance related; supporting the interpretation that such features are indeed in scope. | General-H
9594900023 | 27-Jul-2010 23:57: 9 EDT | 257 | Worstell, Harry | hworstell@research.att.com | 973-236-6915 | Individual | 256 | User | Disapprove | AT&T | Technical | 107 | 7.3.2.82 | 1 | This comment is on a portion of the balloted proposed standard that is the subject of unresolved comments (#7405700023, #7996900023, #8430900023, #9015600023 and #9291800023) associated with a 'Do Not Approve' vote. It is therefore within the scope of this recirculation ballot. The TGv PAR scope states: "This amendment provides Wireless Network Management enhancements." There is no mention in the PAR of the amendment including enhancements for higher throughput. Sponsor Ballot pool members with experience with performance enhancements likely did not apply. WNM-Sleep Mode is an enhancement for higher throughput, not a Network Management enhancement, and therefore is not being reviewed by an appropriate Sponsor Ballot pool. |  | Yes | Update the scope in the TGv PAR, form a new Sponsor Ballot Pool, and restart the Sponsor Ballot. Alternatively, delete the table at page 107 line 1 and all other references to WNM-Sleep Mode | Disagree | This is a reiteration of a previous comment. The TG reiterates it rationale for declining the comment. Some performance enhancements may indeed also provide or enable improved management of the 802.11 network. "The TG and the commenter disagree on the interpretaion of the PAR. The TG believes that the feature is in scope as it enables further management of 802.11 devices in wireless networks. Prior work in radio measurement was performed to "... provide the capability for a STA to manage and query its radio environment, and to make appropriate assessments about its health and efficiency (See P4, IEEE 802.11k-2008.). This feature extends those capabilities." Note that the commenter is not consistent in applying the comment rationale. In Comment 9676200023, the commenter states"I disagree with the resolution to Comments #9093800023, and #9253700023. Access point collaboration should be included in the draft. All of the technical points raised in the rejection to the above comments apply only to previous access point collaboration proposals. None of the technical points apply to this proposed change. Include a minimal solution that deals with the performance degradation in managed deployments." in which the commenter requests addition of another capability that is performance related; supporting the interpretation that such features are indeed in scope. | General-H
9594800023 | 27-Jul-2010 23:57: 9 EDT | 256 | Worstell, Harry | hworstell@research.att.com | 973-236-6915 | Individual | 255 | User | Disapprove | AT&T | Technical | 106 | 7.3.2.82 | 64 | This comment is on a portion of the balloted proposed standard that is the subject of unresolved comments (#7405700023, #7996800023, #8430800023, #9015500023 and #9291700023) associated with a 'Do Not Approve' vote. It is therefore within the scope of this recirculation ballot. The TGv PAR scope states: "This amendment provides Wireless Network Management enhancements." There is no mention in the PAR of the amendment including enhancements for higher throughput. Sponsor Ballot pool members with experience with performance enhancements likely did not apply. WNM-Sleep Mode is an enhancement for higher throughput, not a Network Management enhancement, and therefore is not being reviewed by an appropriate Sponsor Ballot pool. |  | Yes | Update the scope in the TGv PAR, form a new Sponsor Ballot Pool, and restart the Sponsor Ballot. Alternatively, delete the paragraph at page 106 line 64 and all other references to WNM-Sleep Mode | Disagree | This is a reiteration of a previous comment. The TG reiterates it rationale for declining the comment. Some performance enhancements may indeed also provide or enable improved management of the 802.11 network. "The TG and the commenter disagree on the interpretaion of the PAR. The TG believes that the feature is in scope as it enables further management of 802.11 devices in wireless networks. Prior work in radio measurement was performed to "... provide the capability for a STA to manage and query its radio environment, and to make appropriate assessments about its health and efficiency (See P4, IEEE 802.11k-2008.). This feature extends those capabilities." Note that the commenter is not consistent in applying the comment rationale. In Comment 9676200023, the commenter states"I disagree with the resolution to Comments #9093800023, and #9253700023. Access point collaboration should be included in the draft. All of the technical points raised in the rejection to the above comments apply only to previous access point collaboration proposals. None of the technical points apply to this proposed change. Include a minimal solution that deals with the performance degradation in managed deployments." in which the commenter requests addition of another capability that is performance related; supporting the interpretation that such features are indeed in scope. | General-H
9594700023 | 27-Jul-2010 23:57: 9 EDT | 255 | Worstell, Harry | hworstell@research.att.com | 973-236-6915 | Individual | 254 | User | Disapprove | AT&T | Technical | 106 | 7.3.2.82 | 61 | This comment is on a portion of the balloted proposed standard that is the subject of unresolved comments (#7405700023, #7996700023, #8430700023, #9015400023 and #9291600023) associated with a 'Do Not Approve' vote. It is therefore within the scope of this recirculation ballot. The TGv PAR scope states: "This amendment provides Wireless Network Management enhancements." There is no mention in the PAR of the amendment including enhancements for higher throughput. Sponsor Ballot pool members with experience with performance enhancements likely did not apply. WNM-Sleep Mode is an enhancement for higher throughput, not a Network Management enhancement, and therefore is not being reviewed by an appropriate Sponsor Ballot pool. |  | Yes | Update the scope in the TGv PAR, form a new Sponsor Ballot Pool, and restart the Sponsor Ballot. Alternatively, delete the paragraph at page 106 line 61 and all other references to WNM-Sleep Mode | Disagree | This is a reiteration of a previous comment. The TG reiterates it rationale for declining the comment. Some performance enhancements may indeed also provide or enable improved management of the 802.11 network. "The TG and the commenter disagree on the interpretaion of the PAR. The TG believes that the feature is in scope as it enables further management of 802.11 devices in wireless networks. Prior work in radio measurement was performed to "... provide the capability for a STA to manage and query its radio environment, and to make appropriate assessments about its health and efficiency (See P4, IEEE 802.11k-2008.). This feature extends those capabilities." Note that the commenter is not consistent in applying the comment rationale. In Comment 9676200023, the commenter states"I disagree with the resolution to Comments #9093800023, and #9253700023. Access point collaboration should be included in the draft. All of the technical points raised in the rejection to the above comments apply only to previous access point collaboration proposals. None of the technical points apply to this proposed change. Include a minimal solution that deals with the performance degradation in managed deployments." in which the commenter requests addition of another capability that is performance related; supporting the interpretation that such features are indeed in scope. | General-H
9594600023 | 27-Jul-2010 23:57: 9 EDT | 254 | Worstell, Harry | hworstell@research.att.com | 973-236-6915 | Individual | 253 | User | Disapprove | AT&T | Technical | 106 | 7.3.2.82 | 58 | This comment is on a portion of the balloted proposed standard that is the subject of unresolved comments (#7405700023, #7996600023, #8430600023, #9015300023 and #9291500023) associated with a 'Do Not Approve' vote. It is therefore within the scope of this recirculation ballot. The TGv PAR scope states: "This amendment provides Wireless Network Management enhancements." There is no mention in the PAR of the amendment including enhancements for higher throughput. Sponsor Ballot pool members with experience with performance enhancements likely did not apply. WNM-Sleep Mode is an enhancement for higher throughput, not a Network Management enhancement, and therefore is not being reviewed by an appropriate Sponsor Ballot pool. |  | Yes | Update the scope in the TGv PAR, form a new Sponsor Ballot Pool, and restart the Sponsor Ballot. Alternatively, delete the paragraph at page 106 line 58 and all other references to WNM-Sleep Mode | Disagree | This is a reiteration of a previous comment. The TG reiterates it rationale for declining the comment. Some performance enhancements may indeed also provide or enable improved management of the 802.11 network. "The TG and the commenter disagree on the interpretaion of the PAR. The TG believes that the feature is in scope as it enables further management of 802.11 devices in wireless networks. Prior work in radio measurement was performed to "... provide the capability for a STA to manage and query its radio environment, and to make appropriate assessments about its health and efficiency (See P4, IEEE 802.11k-2008.). This feature extends those capabilities." Note that the commenter is not consistent in applying the comment rationale. In Comment 9676200023, the commenter states"I disagree with the resolution to Comments #9093800023, and #9253700023. Access point collaboration should be included in the draft. All of the technical points raised in the rejection to the above comments apply only to previous access point collaboration proposals. None of the technical points apply to this proposed change. Include a minimal solution that deals with the performance degradation in managed deployments." in which the commenter requests addition of another capability that is performance related; supporting the interpretation that such features are indeed in scope. | General-H
9594500023 | 27-Jul-2010 23:57: 9 EDT | 253 | Worstell, Harry | hworstell@research.att.com | 973-236-6915 | Individual | 252 | User | Disapprove | AT&T | Technical | 106 | 7.3.2.82 | 48 | This comment is on a portion of the balloted proposed standard that is the subject of unresolved comments (#7405700023, #7996500023, #8430500023, #9015200023 and #9291400023) associated with a 'Do Not Approve' vote. It is therefore within the scope of this recirculation ballot. The TGv PAR scope states: "This amendment provides Wireless Network Management enhancements." There is no mention in the PAR of the amendment including enhancements for higher throughput. Sponsor Ballot pool members with experience with performance enhancements likely did not apply. WNM-Sleep Mode is an enhancement for higher throughput, not a Network Management enhancement, and therefore is not being reviewed by an appropriate Sponsor Ballot pool. |  | Yes | Update the scope in the TGv PAR, form a new Sponsor Ballot Pool, and restart the Sponsor Ballot. Alternatively, delete the figure at page 106 line 48 and all other references to WNM-Sleep Mode | Disagree | This is a reiteration of a previous comment. The TG reiterates it rationale for declining the comment. Some performance enhancements may indeed also provide or enable improved management of the 802.11 network. "The TG and the commenter disagree on the interpretaion of the PAR. The TG believes that the feature is in scope as it enables further management of 802.11 devices in wireless networks. Prior work in radio measurement was performed to "... provide the capability for a STA to manage and query its radio environment, and to make appropriate assessments about its health and efficiency (See P4, IEEE 802.11k-2008.). This feature extends those capabilities." Note that the commenter is not consistent in applying the comment rationale. In Comment 9676200023, the commenter states"I disagree with the resolution to Comments #9093800023, and #9253700023. Access point collaboration should be included in the draft. All of the technical points raised in the rejection to the above comments apply only to previous access point collaboration proposals. None of the technical points apply to this proposed change. Include a minimal solution that deals with the performance degradation in managed deployments." in which the commenter requests addition of another capability that is performance related; supporting the interpretation that such features are indeed in scope. | General-H
9594400023 | 27-Jul-2010 23:57: 9 EDT | 252 | Worstell, Harry | hworstell@research.att.com | 973-236-6915 | Individual | 251 | User | Disapprove | AT&T | Technical | 106 | 7.3.2.82 | 44 | This comment is on a portion of the balloted proposed standard that is the subject of unresolved comments (#7405700023, #7996400023, #8430400023, #9015100023 and #9291300023) associated with a 'Do Not Approve' vote. It is therefore within the scope of this recirculation ballot. The TGv PAR scope states: "This amendment provides Wireless Network Management enhancements." There is no mention in the PAR of the amendment including enhancements for higher throughput. Sponsor Ballot pool members with experience with performance enhancements likely did not apply. WNM-Sleep Mode is an enhancement for higher throughput, not a Network Management enhancement, and therefore is not being reviewed by an appropriate Sponsor Ballot pool. |  | Yes | Update the scope in the TGv PAR, form a new Sponsor Ballot Pool, and restart the Sponsor Ballot. Alternatively, delete the paragraph at page 106 line 44 and all other references to WNM-Sleep Mode | Disagree | This is a reiteration of a previous comment. The TG reiterates it rationale for declining the comment. Some performance enhancements may indeed also provide or enable improved management of the 802.11 network. "The TG and the commenter disagree on the interpretaion of the PAR. The TG believes that the feature is in scope as it enables further management of 802.11 devices in wireless networks. Prior work in radio measurement was performed to "... provide the capability for a STA to manage and query its radio environment, and to make appropriate assessments about its health and efficiency (See P4, IEEE 802.11k-2008.). This feature extends those capabilities." Note that the commenter is not consistent in applying the comment rationale. In Comment 9676200023, the commenter states"I disagree with the resolution to Comments #9093800023, and #9253700023. Access point collaboration should be included in the draft. All of the technical points raised in the rejection to the above comments apply only to previous access point collaboration proposals. None of the technical points apply to this proposed change. Include a minimal solution that deals with the performance degradation in managed deployments." in which the commenter requests addition of another capability that is performance related; supporting the interpretation that such features are indeed in scope. | General-H
9594300023 | 27-Jul-2010 23:57: 9 EDT | 251 | Worstell, Harry | hworstell@research.att.com | 973-236-6915 | Individual | 250 | User | Disapprove | AT&T | Technical | 106 | 7.3.2.82 | 41 | This comment is on a portion of the balloted proposed standard that is the subject of unresolved comments (#7405700023, #7996300023, #8430300023, #9015000023 and #9291200023) associated with a 'Do Not Approve' vote. It is therefore within the scope of this recirculation ballot. The TGv PAR scope states: "This amendment provides Wireless Network Management enhancements." There is no mention in the PAR of the amendment including enhancements for higher throughput. Sponsor Ballot pool members with experience with performance enhancements likely did not apply. WNM-Sleep Mode is an enhancement for higher throughput, not a Network Management enhancement, and therefore is not being reviewed by an appropriate Sponsor Ballot pool. |  | Yes | Update the scope in the TGv PAR, form a new Sponsor Ballot Pool, and restart the Sponsor Ballot. Alternatively, delete the subclause title at page 106 line 41 and all other references to WNM-Sleep Mode | Disagree | This is a reiteration of a previous comment. The TG reiterates it rationale for declining the comment. Some performance enhancements may indeed also provide or enable improved management of the 802.11 network. "The TG and the commenter disagree on the interpretaion of the PAR. The TG believes that the feature is in scope as it enables further management of 802.11 devices in wireless networks. Prior work in radio measurement was performed to "... provide the capability for a STA to manage and query its radio environment, and to make appropriate assessments about its health and efficiency (See P4, IEEE 802.11k-2008.). This feature extends those capabilities." Note that the commenter is not consistent in applying the comment rationale. In Comment 9676200023, the commenter states"I disagree with the resolution to Comments #9093800023, and #9253700023. Access point collaboration should be included in the draft. All of the technical points raised in the rejection to the above comments apply only to previous access point collaboration proposals. None of the technical points apply to this proposed change. Include a minimal solution that deals with the performance degradation in managed deployments." in which the commenter requests addition of another capability that is performance related; supporting the interpretation that such features are indeed in scope. | General-H
9594200023 | 27-Jul-2010 23:57: 9 EDT | 250 | Worstell, Harry | hworstell@research.att.com | 973-236-6915 | Individual | 249 | User | Disapprove | AT&T | Technical | 106 | 7.3.2.81 | 36 | This comment is on a portion of the balloted proposed standard that is the subject of unresolved comments (#7405600023, #7996200023, #8430200023, #9014900023 and #9291100023) associated with a 'Do Not Approve' vote. It is therefore within the scope of this recirculation ballot. The TGv PAR scope states: "This amendment provides Wireless Network Management enhancements." There is no mention in the PAR of the amendment including enhancements for higher throughput. Sponsor Ballot pool members with experience with performance enhancements likely did not apply. Traffic Filtering Service (TFS) is an enhancement for higher throughput, not a Network Management enhancement, and therefore is not being reviewed by an appropriate Sponsor Ballot pool. |  | Yes | Update the scope in the TGv PAR, form a new Sponsor Ballot Pool, and restart the Sponsor Ballot. Alternatively, delete the paragraph at page 106 line 36 and all other references to Traffic Filtering Service (TFS) | Disagree | This is a reiteration of a previous comment. The TG reiterates it rationale for declining the comment. Some performance enhancements may indeed also provide or enable improved management of the 802.11 network. "The TG and the commenter disagree on the interpretaion of the PAR. The TG believes that the feature is in scope as it enables further management of 802.11 devices in wireless networks. Prior work in radio measurement was performed to "... provide the capability for a STA to manage and query its radio environment, and to make appropriate assessments about its health and efficiency (See P4, IEEE 802.11k-2008.). This feature extends those capabilities." Note that the commenter is not consistent in applying the comment rationale. In Comment 9676200023, the commenter states"I disagree with the resolution to Comments #9093800023, and #9253700023. Access point collaboration should be included in the draft. All of the technical points raised in the rejection to the above comments apply only to previous access point collaboration proposals. None of the technical points apply to this proposed change. Include a minimal solution that deals with the performance degradation in managed deployments." in which the commenter requests addition of another capability that is performance related; supporting the interpretation that such features are indeed in scope. | General-H
9594100023 | 27-Jul-2010 23:57: 9 EDT | 249 | Worstell, Harry | hworstell@research.att.com | 973-236-6915 | Individual | 248 | User | Disapprove | AT&T | Technical | 106 | 7.3.2.81 | 33 | This comment is on a portion of the balloted proposed standard that is the subject of unresolved comments (#7405600023, #7996100023, #8430100023, #9014800023 and #9291000023) associated with a 'Do Not Approve' vote. It is therefore within the scope of this recirculation ballot. The TGv PAR scope states: "This amendment provides Wireless Network Management enhancements." There is no mention in the PAR of the amendment including enhancements for higher throughput. Sponsor Ballot pool members with experience with performance enhancements likely did not apply. Traffic Filtering Service (TFS) is an enhancement for higher throughput, not a Network Management enhancement, and therefore is not being reviewed by an appropriate Sponsor Ballot pool. |  | Yes | Update the scope in the TGv PAR, form a new Sponsor Ballot Pool, and restart the Sponsor Ballot. Alternatively, delete the paragraph at page 106 line 33 and all other references to Traffic Filtering Service (TFS) | Disagree | This is a reiteration of a previous comment. The TG reiterates it rationale for declining the comment. Some performance enhancements may indeed also provide or enable improved management of the 802.11 network. "The TG and the commenter disagree on the interpretaion of the PAR. The TG believes that the feature is in scope as it enables further management of 802.11 devices in wireless networks. Prior work in radio measurement was performed to "... provide the capability for a STA to manage and query its radio environment, and to make appropriate assessments about its health and efficiency (See P4, IEEE 802.11k-2008.). This feature extends those capabilities." Note that the commenter is not consistent in applying the comment rationale. In Comment 9676200023, the commenter states"I disagree with the resolution to Comments #9093800023, and #9253700023. Access point collaboration should be included in the draft. All of the technical points raised in the rejection to the above comments apply only to previous access point collaboration proposals. None of the technical points apply to this proposed change. Include a minimal solution that deals with the performance degradation in managed deployments." in which the commenter requests addition of another capability that is performance related; supporting the interpretation that such features are indeed in scope. | General-H
9594000023 | 27-Jul-2010 23:57: 9 EDT | 248 | Worstell, Harry | hworstell@research.att.com | 973-236-6915 | Individual | 247 | User | Disapprove | AT&T | Technical | 106 | 7.3.2.81 | 29 | This comment is on a portion of the balloted proposed standard that is the subject of unresolved comments (#7405600023, #7996000023, #8430000023, #9014700023 and #9290900023) associated with a 'Do Not Approve' vote. It is therefore within the scope of this recirculation ballot. The TGv PAR scope states: "This amendment provides Wireless Network Management enhancements." There is no mention in the PAR of the amendment including enhancements for higher throughput. Sponsor Ballot pool members with experience with performance enhancements likely did not apply. Traffic Filtering Service (TFS) is an enhancement for higher throughput, not a Network Management enhancement, and therefore is not being reviewed by an appropriate Sponsor Ballot pool. |  | Yes | Update the scope in the TGv PAR, form a new Sponsor Ballot Pool, and restart the Sponsor Ballot. Alternatively, delete the paragraph at page 106 line 29 and all other references to Traffic Filtering Service (TFS) | Disagree | This is a reiteration of a previous comment. The TG reiterates it rationale for declining the comment. Some performance enhancements may indeed also provide or enable improved management of the 802.11 network. "The TG and the commenter disagree on the interpretaion of the PAR. The TG believes that the feature is in scope as it enables further management of 802.11 devices in wireless networks. Prior work in radio measurement was performed to "... provide the capability for a STA to manage and query its radio environment, and to make appropriate assessments about its health and efficiency (See P4, IEEE 802.11k-2008.). This feature extends those capabilities." Note that the commenter is not consistent in applying the comment rationale. In Comment 9676200023, the commenter states"I disagree with the resolution to Comments #9093800023, and #9253700023. Access point collaboration should be included in the draft. All of the technical points raised in the rejection to the above comments apply only to previous access point collaboration proposals. None of the technical points apply to this proposed change. Include a minimal solution that deals with the performance degradation in managed deployments." in which the commenter requests addition of another capability that is performance related; supporting the interpretation that such features are indeed in scope. | General-H
9593900023 | 27-Jul-2010 23:57: 9 EDT | 247 | Worstell, Harry | hworstell@research.att.com | 973-236-6915 | Individual | 246 | User | Disapprove | AT&T | Technical | 106 | 7.3.2.81 | 27 | This comment is on a portion of the balloted proposed standard that is the subject of unresolved comments (#7405600023, #7995900023, #8429900023, #9014600023 and #9290800023) associated with a 'Do Not Approve' vote. It is therefore within the scope of this recirculation ballot. The TGv PAR scope states: "This amendment provides Wireless Network Management enhancements." There is no mention in the PAR of the amendment including enhancements for higher throughput. Sponsor Ballot pool members with experience with performance enhancements likely did not apply. Traffic Filtering Service (TFS) is an enhancement for higher throughput, not a Network Management enhancement, and therefore is not being reviewed by an appropriate Sponsor Ballot pool. |  | Yes | Update the scope in the TGv PAR, form a new Sponsor Ballot Pool, and restart the Sponsor Ballot. Alternatively, delete the paragraph at page 106 line 27 and all other references to Traffic Filtering Service (TFS) | Disagree | This is a reiteration of a previous comment. The TG reiterates it rationale for declining the comment. Some performance enhancements may indeed also provide or enable improved management of the 802.11 network. "The TG and the commenter disagree on the interpretaion of the PAR. The TG believes that the feature is in scope as it enables further management of 802.11 devices in wireless networks. Prior work in radio measurement was performed to "... provide the capability for a STA to manage and query its radio environment, and to make appropriate assessments about its health and efficiency (See P4, IEEE 802.11k-2008.). This feature extends those capabilities." Note that the commenter is not consistent in applying the comment rationale. In Comment 9676200023, the commenter states"I disagree with the resolution to Comments #9093800023, and #9253700023. Access point collaboration should be included in the draft. All of the technical points raised in the rejection to the above comments apply only to previous access point collaboration proposals. None of the technical points apply to this proposed change. Include a minimal solution that deals with the performance degradation in managed deployments." in which the commenter requests addition of another capability that is performance related; supporting the interpretation that such features are indeed in scope. | General-H
9593800023 | 27-Jul-2010 23:57: 9 EDT | 246 | Worstell, Harry | hworstell@research.att.com | 973-236-6915 | Individual | 245 | User | Disapprove | AT&T | Technical | 106 | 7.3.2.81 | 18 | This comment is on a portion of the balloted proposed standard that is the subject of unresolved comments (#7405600023, #7995800023, #8429800023, #9014500023 and #9290700023) associated with a 'Do Not Approve' vote. It is therefore within the scope of this recirculation ballot. The TGv PAR scope states: "This amendment provides Wireless Network Management enhancements." There is no mention in the PAR of the amendment including enhancements for higher throughput. Sponsor Ballot pool members with experience with performance enhancements likely did not apply. Traffic Filtering Service (TFS) is an enhancement for higher throughput, not a Network Management enhancement, and therefore is not being reviewed by an appropriate Sponsor Ballot pool. |  | Yes | Update the scope in the TGv PAR, form a new Sponsor Ballot Pool, and restart the Sponsor Ballot. Alternatively, delete the figure at page 106 line 18 and all other references to Traffic Filtering Service (TFS) | Disagree | This is a reiteration of a previous comment. The TG reiterates it rationale for declining the comment. Some performance enhancements may indeed also provide or enable improved management of the 802.11 network. "The TG and the commenter disagree on the interpretaion of the PAR. The TG believes that the feature is in scope as it enables further management of 802.11 devices in wireless networks. Prior work in radio measurement was performed to "... provide the capability for a STA to manage and query its radio environment, and to make appropriate assessments about its health and efficiency (See P4, IEEE 802.11k-2008.). This feature extends those capabilities." Note that the commenter is not consistent in applying the comment rationale. In Comment 9676200023, the commenter states"I disagree with the resolution to Comments #9093800023, and #9253700023. Access point collaboration should be included in the draft. All of the technical points raised in the rejection to the above comments apply only to previous access point collaboration proposals. None of the technical points apply to this proposed change. Include a minimal solution that deals with the performance degradation in managed deployments." in which the commenter requests addition of another capability that is performance related; supporting the interpretation that such features are indeed in scope. | General-H
9593700023 | 27-Jul-2010 23:57: 9 EDT | 245 | Worstell, Harry | hworstell@research.att.com | 973-236-6915 | Individual | 244 | User | Disapprove | AT&T | Technical | 106 | 7.3.2.81 | 1 | This comment is on a portion of the balloted proposed standard that is the subject of unresolved comments (#7405600023, #7995700023, #8429700023, #9014400023 and #9290600023) associated with a 'Do Not Approve' vote. It is therefore within the scope of this recirculation ballot. The TGv PAR scope states: "This amendment provides Wireless Network Management enhancements." There is no mention in the PAR of the amendment including enhancements for higher throughput. Sponsor Ballot pool members with experience with performance enhancements likely did not apply. Traffic Filtering Service (TFS) is an enhancement for higher throughput, not a Network Management enhancement, and therefore is not being reviewed by an appropriate Sponsor Ballot pool. |  | Yes | Update the scope in the TGv PAR, form a new Sponsor Ballot Pool, and restart the Sponsor Ballot. Alternatively, delete the table at page 106 line 1 and all other references to Traffic Filtering Service (TFS) | Disagree | This is a reiteration of a previous comment. The TG reiterates it rationale for declining the comment. Some performance enhancements may indeed also provide or enable improved management of the 802.11 network. "The TG and the commenter disagree on the interpretaion of the PAR. The TG believes that the feature is in scope as it enables further management of 802.11 devices in wireless networks. Prior work in radio measurement was performed to "... provide the capability for a STA to manage and query its radio environment, and to make appropriate assessments about its health and efficiency (See P4, IEEE 802.11k-2008.). This feature extends those capabilities." Note that the commenter is not consistent in applying the comment rationale. In Comment 9676200023, the commenter states"I disagree with the resolution to Comments #9093800023, and #9253700023. Access point collaboration should be included in the draft. All of the technical points raised in the rejection to the above comments apply only to previous access point collaboration proposals. None of the technical points apply to this proposed change. Include a minimal solution that deals with the performance degradation in managed deployments." in which the commenter requests addition of another capability that is performance related; supporting the interpretation that such features are indeed in scope. | General-H
9593600023 | 27-Jul-2010 23:57: 9 EDT | 244 | Worstell, Harry | hworstell@research.att.com | 973-236-6915 | Individual | 243 | User | Disapprove | AT&T | Technical | 105 | 7.3.2.81 | 64 | This comment is on a portion of the balloted proposed standard that is the subject of unresolved comments (#7405600023, #7995600023, #8429600023, #9014300023 and #9290500023) associated with a 'Do Not Approve' vote. It is therefore within the scope of this recirculation ballot. The TGv PAR scope states: "This amendment provides Wireless Network Management enhancements." There is no mention in the PAR of the amendment including enhancements for higher throughput. Sponsor Ballot pool members with experience with performance enhancements likely did not apply. Traffic Filtering Service (TFS) is an enhancement for higher throughput, not a Network Management enhancement, and therefore is not being reviewed by an appropriate Sponsor Ballot pool. |  | Yes | Update the scope in the TGv PAR, form a new Sponsor Ballot Pool, and restart the Sponsor Ballot. Alternatively, delete the paragraph at page 105 line 64 and all other references to Traffic Filtering Service (TFS) | Disagree | This is a reiteration of a previous comment. The TG reiterates it rationale for declining the comment. Some performance enhancements may indeed also provide or enable improved management of the 802.11 network. "The TG and the commenter disagree on the interpretaion of the PAR. The TG believes that the feature is in scope as it enables further management of 802.11 devices in wireless networks. Prior work in radio measurement was performed to "... provide the capability for a STA to manage and query its radio environment, and to make appropriate assessments about its health and efficiency (See P4, IEEE 802.11k-2008.). This feature extends those capabilities." Note that the commenter is not consistent in applying the comment rationale. In Comment 9676200023, the commenter states"I disagree with the resolution to Comments #9093800023, and #9253700023. Access point collaboration should be included in the draft. All of the technical points raised in the rejection to the above comments apply only to previous access point collaboration proposals. None of the technical points apply to this proposed change. Include a minimal solution that deals with the performance degradation in managed deployments." in which the commenter requests addition of another capability that is performance related; supporting the interpretation that such features are indeed in scope. | General-H
9593500023 | 27-Jul-2010 23:57: 9 EDT | 243 | Worstell, Harry | hworstell@research.att.com | 973-236-6915 | Individual | 242 | User | Disapprove | AT&T | Technical | 105 | 7.3.2.81 | 61 | This comment is on a portion of the balloted proposed standard that is the subject of unresolved comments (#7405600023, #7995500023, #8429500023, #9014200023 and #9290400023) associated with a 'Do Not Approve' vote. It is therefore within the scope of this recirculation ballot. The TGv PAR scope states: "This amendment provides Wireless Network Management enhancements." There is no mention in the PAR of the amendment including enhancements for higher throughput. Sponsor Ballot pool members with experience with performance enhancements likely did not apply. Traffic Filtering Service (TFS) is an enhancement for higher throughput, not a Network Management enhancement, and therefore is not being reviewed by an appropriate Sponsor Ballot pool. |  | Yes | Update the scope in the TGv PAR, form a new Sponsor Ballot Pool, and restart the Sponsor Ballot. Alternatively, delete the paragraph at page 105 line 61 and all other references to Traffic Filtering Service (TFS) | Disagree | This is a reiteration of a previous comment. The TG reiterates it rationale for declining the comment. Some performance enhancements may indeed also provide or enable improved management of the 802.11 network. "The TG and the commenter disagree on the interpretaion of the PAR. The TG believes that the feature is in scope as it enables further management of 802.11 devices in wireless networks. Prior work in radio measurement was performed to "... provide the capability for a STA to manage and query its radio environment, and to make appropriate assessments about its health and efficiency (See P4, IEEE 802.11k-2008.). This feature extends those capabilities." Note that the commenter is not consistent in applying the comment rationale. In Comment 9676200023, the commenter states"I disagree with the resolution to Comments #9093800023, and #9253700023. Access point collaboration should be included in the draft. All of the technical points raised in the rejection to the above comments apply only to previous access point collaboration proposals. None of the technical points apply to this proposed change. Include a minimal solution that deals with the performance degradation in managed deployments." in which the commenter requests addition of another capability that is performance related; supporting the interpretation that such features are indeed in scope. | General-H
9593400023 | 27-Jul-2010 23:57: 9 EDT | 242 | Worstell, Harry | hworstell@research.att.com | 973-236-6915 | Individual | 241 | User | Disapprove | AT&T | Technical | 105 | 7.3.2.81 | 58 | This comment is on a portion of the balloted proposed standard that is the subject of unresolved comments (#7405600023, #7995400023, #8429400023, #9014100023 and #9290300023) associated with a 'Do Not Approve' vote. It is therefore within the scope of this recirculation ballot. The TGv PAR scope states: "This amendment provides Wireless Network Management enhancements." There is no mention in the PAR of the amendment including enhancements for higher throughput. Sponsor Ballot pool members with experience with performance enhancements likely did not apply. Traffic Filtering Service (TFS) is an enhancement for higher throughput, not a Network Management enhancement, and therefore is not being reviewed by an appropriate Sponsor Ballot pool. |  | Yes | Update the scope in the TGv PAR, form a new Sponsor Ballot Pool, and restart the Sponsor Ballot. Alternatively, delete the paragraph at page 105 line 58 and all other references to Traffic Filtering Service (TFS) | Disagree | This is a reiteration of a previous comment. The TG reiterates it rationale for declining the comment. Some performance enhancements may indeed also provide or enable improved management of the 802.11 network. "The TG and the commenter disagree on the interpretaion of the PAR. The TG believes that the feature is in scope as it enables further management of 802.11 devices in wireless networks. Prior work in radio measurement was performed to "... provide the capability for a STA to manage and query its radio environment, and to make appropriate assessments about its health and efficiency (See P4, IEEE 802.11k-2008.). This feature extends those capabilities." Note that the commenter is not consistent in applying the comment rationale. In Comment 9676200023, the commenter states"I disagree with the resolution to Comments #9093800023, and #9253700023. Access point collaboration should be included in the draft. All of the technical points raised in the rejection to the above comments apply only to previous access point collaboration proposals. None of the technical points apply to this proposed change. Include a minimal solution that deals with the performance degradation in managed deployments." in which the commenter requests addition of another capability that is performance related; supporting the interpretation that such features are indeed in scope. | General-H
9593300023 | 27-Jul-2010 23:57: 9 EDT | 241 | Worstell, Harry | hworstell@research.att.com | 973-236-6915 | Individual | 240 | User | Disapprove | AT&T | Technical | 105 | 7.3.2.81 | 54 | This comment is on a portion of the balloted proposed standard that is the subject of unresolved comments (#7405600023, #7995300023, #8429300023, #9014000023 and #9290200023) associated with a 'Do Not Approve' vote. It is therefore within the scope of this recirculation ballot. The TGv PAR scope states: "This amendment provides Wireless Network Management enhancements." There is no mention in the PAR of the amendment including enhancements for higher throughput. Sponsor Ballot pool members with experience with performance enhancements likely did not apply. Traffic Filtering Service (TFS) is an enhancement for higher throughput, not a Network Management enhancement, and therefore is not being reviewed by an appropriate Sponsor Ballot pool. |  | Yes | Update the scope in the TGv PAR, form a new Sponsor Ballot Pool, and restart the Sponsor Ballot. Alternatively, delete the paragraph at page 105 line 54 and all other references to Traffic Filtering Service (TFS) | Disagree | This is a reiteration of a previous comment. The TG reiterates it rationale for declining the comment. Some performance enhancements may indeed also provide or enable improved management of the 802.11 network. "The TG and the commenter disagree on the interpretaion of the PAR. The TG believes that the feature is in scope as it enables further management of 802.11 devices in wireless networks. Prior work in radio measurement was performed to "... provide the capability for a STA to manage and query its radio environment, and to make appropriate assessments about its health and efficiency (See P4, IEEE 802.11k-2008.). This feature extends those capabilities." Note that the commenter is not consistent in applying the comment rationale. In Comment 9676200023, the commenter states"I disagree with the resolution to Comments #9093800023, and #9253700023. Access point collaboration should be included in the draft. All of the technical points raised in the rejection to the above comments apply only to previous access point collaboration proposals. None of the technical points apply to this proposed change. Include a minimal solution that deals with the performance degradation in managed deployments." in which the commenter requests addition of another capability that is performance related; supporting the interpretation that such features are indeed in scope. | General-H
9593200023 | 27-Jul-2010 23:57: 9 EDT | 240 | Worstell, Harry | hworstell@research.att.com | 973-236-6915 | Individual | 239 | User | Disapprove | AT&T | Technical | 105 | 7.3.2.81 | 52 | This comment is on a portion of the balloted proposed standard that is the subject of unresolved comments (#7405600023, #7995200023, #8429200023, #9013900023 and #9290100023) associated with a 'Do Not Approve' vote. It is therefore within the scope of this recirculation ballot. The TGv PAR scope states: "This amendment provides Wireless Network Management enhancements." There is no mention in the PAR of the amendment including enhancements for higher throughput. Sponsor Ballot pool members with experience with performance enhancements likely did not apply. Traffic Filtering Service (TFS) is an enhancement for higher throughput, not a Network Management enhancement, and therefore is not being reviewed by an appropriate Sponsor Ballot pool. |  | Yes | Update the scope in the TGv PAR, form a new Sponsor Ballot Pool, and restart the Sponsor Ballot. Alternatively, delete the paragraph at page 105 line 52 and all other references to Traffic Filtering Service (TFS) | Disagree | This is a reiteration of a previous comment. The TG reiterates it rationale for declining the comment. Some performance enhancements may indeed also provide or enable improved management of the 802.11 network. "The TG and the commenter disagree on the interpretaion of the PAR. The TG believes that the feature is in scope as it enables further management of 802.11 devices in wireless networks. Prior work in radio measurement was performed to "... provide the capability for a STA to manage and query its radio environment, and to make appropriate assessments about its health and efficiency (See P4, IEEE 802.11k-2008.). This feature extends those capabilities." Note that the commenter is not consistent in applying the comment rationale. In Comment 9676200023, the commenter states"I disagree with the resolution to Comments #9093800023, and #9253700023. Access point collaboration should be included in the draft. All of the technical points raised in the rejection to the above comments apply only to previous access point collaboration proposals. None of the technical points apply to this proposed change. Include a minimal solution that deals with the performance degradation in managed deployments." in which the commenter requests addition of another capability that is performance related; supporting the interpretation that such features are indeed in scope. | General-H
9593100023 | 27-Jul-2010 23:57: 9 EDT | 239 | Worstell, Harry | hworstell@research.att.com | 973-236-6915 | Individual | 238 | User | Disapprove | AT&T | Technical | 105 | 7.3.2.81 | 42 | This comment is on a portion of the balloted proposed standard that is the subject of unresolved comments (#7405600023, #7995100023, #8429100023, #9013800023 and #9290000023) associated with a 'Do Not Approve' vote. It is therefore within the scope of this recirculation ballot. The TGv PAR scope states: "This amendment provides Wireless Network Management enhancements." There is no mention in the PAR of the amendment including enhancements for higher throughput. Sponsor Ballot pool members with experience with performance enhancements likely did not apply. Traffic Filtering Service (TFS) is an enhancement for higher throughput, not a Network Management enhancement, and therefore is not being reviewed by an appropriate Sponsor Ballot pool. |  | Yes | Update the scope in the TGv PAR, form a new Sponsor Ballot Pool, and restart the Sponsor Ballot. Alternatively, delete the figure at page 105 line 42 and all other references to Traffic Filtering Service (TFS) | Disagree | This is a reiteration of a previous comment. The TG reiterates it rationale for declining the comment. Some performance enhancements may indeed also provide or enable improved management of the 802.11 network. "The TG and the commenter disagree on the interpretaion of the PAR. The TG believes that the feature is in scope as it enables further management of 802.11 devices in wireless networks. Prior work in radio measurement was performed to "... provide the capability for a STA to manage and query its radio environment, and to make appropriate assessments about its health and efficiency (See P4, IEEE 802.11k-2008.). This feature extends those capabilities." Note that the commenter is not consistent in applying the comment rationale. In Comment 9676200023, the commenter states"I disagree with the resolution to Comments #9093800023, and #9253700023. Access point collaboration should be included in the draft. All of the technical points raised in the rejection to the above comments apply only to previous access point collaboration proposals. None of the technical points apply to this proposed change. Include a minimal solution that deals with the performance degradation in managed deployments." in which the commenter requests addition of another capability that is performance related; supporting the interpretation that such features are indeed in scope. | General-H
9593000023 | 27-Jul-2010 23:57: 9 EDT | 238 | Worstell, Harry | hworstell@research.att.com | 973-236-6915 | Individual | 237 | User | Disapprove | AT&T | Technical | 105 | 7.3.2.81 | 36 | This comment is on a portion of the balloted proposed standard that is the subject of unresolved comments (#7405600023, #7995000023, #8429000023, #9013700023 and #9289900023) associated with a 'Do Not Approve' vote. It is therefore within the scope of this recirculation ballot. The TGv PAR scope states: "This amendment provides Wireless Network Management enhancements." There is no mention in the PAR of the amendment including enhancements for higher throughput. Sponsor Ballot pool members with experience with performance enhancements likely did not apply. Traffic Filtering Service (TFS) is an enhancement for higher throughput, not a Network Management enhancement, and therefore is not being reviewed by an appropriate Sponsor Ballot pool. |  | Yes | Update the scope in the TGv PAR, form a new Sponsor Ballot Pool, and restart the Sponsor Ballot. Alternatively, delete the paragraph at page 105 line 36 and all other references to Traffic Filtering Service (TFS) | Disagree | This is a reiteration of a previous comment. The TG reiterates it rationale for declining the comment. Some performance enhancements may indeed also provide or enable improved management of the 802.11 network. "The TG and the commenter disagree on the interpretaion of the PAR. The TG believes that the feature is in scope as it enables further management of 802.11 devices in wireless networks. Prior work in radio measurement was performed to "... provide the capability for a STA to manage and query its radio environment, and to make appropriate assessments about its health and efficiency (See P4, IEEE 802.11k-2008.). This feature extends those capabilities." Note that the commenter is not consistent in applying the comment rationale. In Comment 9676200023, the commenter states"I disagree with the resolution to Comments #9093800023, and #9253700023. Access point collaboration should be included in the draft. All of the technical points raised in the rejection to the above comments apply only to previous access point collaboration proposals. None of the technical points apply to this proposed change. Include a minimal solution that deals with the performance degradation in managed deployments." in which the commenter requests addition of another capability that is performance related; supporting the interpretation that such features are indeed in scope. | General-H
9592900023 | 27-Jul-2010 23:57: 9 EDT | 237 | Worstell, Harry | hworstell@research.att.com | 973-236-6915 | Individual | 236 | User | Disapprove | AT&T | Technical | 105 | 7.3.2.81 | 33 | This comment is on a portion of the balloted proposed standard that is the subject of unresolved comments (#7405600023, #7994900023, #8428900023, #9013600023 and #9289800023) associated with a 'Do Not Approve' vote. It is therefore within the scope of this recirculation ballot. The TGv PAR scope states: "This amendment provides Wireless Network Management enhancements." There is no mention in the PAR of the amendment including enhancements for higher throughput. Sponsor Ballot pool members with experience with performance enhancements likely did not apply. Traffic Filtering Service (TFS) is an enhancement for higher throughput, not a Network Management enhancement, and therefore is not being reviewed by an appropriate Sponsor Ballot pool. |  | Yes | Update the scope in the TGv PAR, form a new Sponsor Ballot Pool, and restart the Sponsor Ballot. Alternatively, delete the subclause title at page 105 line 33 and all other references to Traffic Filtering Service (TFS) | Disagree | This is a reiteration of a previous comment. The TG reiterates it rationale for declining the comment. Some performance enhancements may indeed also provide or enable improved management of the 802.11 network. "The TG and the commenter disagree on the interpretaion of the PAR. The TG believes that the feature is in scope as it enables further management of 802.11 devices in wireless networks. Prior work in radio measurement was performed to "... provide the capability for a STA to manage and query its radio environment, and to make appropriate assessments about its health and efficiency (See P4, IEEE 802.11k-2008.). This feature extends those capabilities." Note that the commenter is not consistent in applying the comment rationale. In Comment 9676200023, the commenter states"I disagree with the resolution to Comments #9093800023, and #9253700023. Access point collaboration should be included in the draft. All of the technical points raised in the rejection to the above comments apply only to previous access point collaboration proposals. None of the technical points apply to this proposed change. Include a minimal solution that deals with the performance degradation in managed deployments." in which the commenter requests addition of another capability that is performance related; supporting the interpretation that such features are indeed in scope. | General-H
9592800023 | 27-Jul-2010 23:57: 9 EDT | 236 | Worstell, Harry | hworstell@research.att.com | 973-236-6915 | Individual | 235 | User | Disapprove | AT&T | Technical | 105 | 7.3.2.80 | 28 | This comment is on a portion of the balloted proposed standard that is the subject of unresolved comments (#7405700023, #7994800023, #8428800023, #9013500023 and #9289700023) associated with a 'Do Not Approve' vote. It is therefore within the scope of this recirculation ballot. The TGv PAR scope states: "This amendment provides Wireless Network Management enhancements." There is no mention in the PAR of the amendment including enhancements for higher throughput. Sponsor Ballot pool members with experience with performance enhancements likely did not apply. WNM-Sleep Mode is an enhancement for higher throughput, not a Network Management enhancement, and therefore is not being reviewed by an appropriate Sponsor Ballot pool. |  | Yes | Update the scope in the TGv PAR, form a new Sponsor Ballot Pool, and restart the Sponsor Ballot. Alternatively, delete the paragraph at page 105 line 28 and all other references to WNM-Sleep Mode | Disagree | This is a reiteration of a previous comment. The TG reiterates it rationale for declining the comment. Some performance enhancements may indeed also provide or enable improved management of the 802.11 network. "The TG and the commenter disagree on the interpretaion of the PAR. The TG believes that the feature is in scope as it enables further management of 802.11 devices in wireless networks. Prior work in radio measurement was performed to "... provide the capability for a STA to manage and query its radio environment, and to make appropriate assessments about its health and efficiency (See P4, IEEE 802.11k-2008.). This feature extends those capabilities." Note that the commenter is not consistent in applying the comment rationale. In Comment 9676200023, the commenter states"I disagree with the resolution to Comments #9093800023, and #9253700023. Access point collaboration should be included in the draft. All of the technical points raised in the rejection to the above comments apply only to previous access point collaboration proposals. None of the technical points apply to this proposed change. Include a minimal solution that deals with the performance degradation in managed deployments." in which the commenter requests addition of another capability that is performance related; supporting the interpretation that such features are indeed in scope. | General-H
9592700023 | 27-Jul-2010 23:57: 9 EDT | 235 | Worstell, Harry | hworstell@research.att.com | 973-236-6915 | Individual | 234 | User | Disapprove | AT&T | Technical | 105 | 7.3.2.80 | 28 | This comment is on a portion of the balloted proposed standard that is the subject of unresolved comments (#7405600023, #7994700023, #8428700023, #9013400023 and #9289600023) associated with a 'Do Not Approve' vote. It is therefore within the scope of this recirculation ballot. The TGv PAR scope states: "This amendment provides Wireless Network Management enhancements." There is no mention in the PAR of the amendment including enhancements for higher throughput. Sponsor Ballot pool members with experience with performance enhancements likely did not apply. Traffic Filtering Service (TFS) is an enhancement for higher throughput, not a Network Management enhancement, and therefore is not being reviewed by an appropriate Sponsor Ballot pool. |  | Yes | Update the scope in the TGv PAR, form a new Sponsor Ballot Pool, and restart the Sponsor Ballot. Alternatively, delete the paragraph at page 105 line 28 and all other references to Traffic Filtering Service (TFS) | Disagree | This is a reiteration of a previous comment. The TG reiterates it rationale for declining the comment. Some performance enhancements may indeed also provide or enable improved management of the 802.11 network. "The TG and the commenter disagree on the interpretaion of the PAR. The TG believes that the feature is in scope as it enables further management of 802.11 devices in wireless networks. Prior work in radio measurement was performed to "... provide the capability for a STA to manage and query its radio environment, and to make appropriate assessments about its health and efficiency (See P4, IEEE 802.11k-2008.). This feature extends those capabilities." Note that the commenter is not consistent in applying the comment rationale. In Comment 9676200023, the commenter states"I disagree with the resolution to Comments #9093800023, and #9253700023. Access point collaboration should be included in the draft. All of the technical points raised in the rejection to the above comments apply only to previous access point collaboration proposals. None of the technical points apply to this proposed change. Include a minimal solution that deals with the performance degradation in managed deployments." in which the commenter requests addition of another capability that is performance related; supporting the interpretation that such features are indeed in scope. | General-H
9592600023 | 27-Jul-2010 23:57: 9 EDT | 234 | Worstell, Harry | hworstell@research.att.com | 973-236-6915 | Individual | 233 | User | Disapprove | AT&T | Technical | 105 | 7.3.2.80 | 25 | This comment is on a portion of the balloted proposed standard that is the subject of unresolved comments (#7405600023, #7994600023, #8428600023, #9013300023 and #9289500023) associated with a 'Do Not Approve' vote. It is therefore within the scope of this recirculation ballot. The TGv PAR scope states: "This amendment provides Wireless Network Management enhancements." There is no mention in the PAR of the amendment including enhancements for higher throughput. Sponsor Ballot pool members with experience with performance enhancements likely did not apply. Traffic Filtering Service (TFS) is an enhancement for higher throughput, not a Network Management enhancement, and therefore is not being reviewed by an appropriate Sponsor Ballot pool. |  | Yes | Update the scope in the TGv PAR, form a new Sponsor Ballot Pool, and restart the Sponsor Ballot. Alternatively, delete the paragraph at page 105 line 25 and all other references to Traffic Filtering Service (TFS) | Disagree | This is a reiteration of a previous comment. The TG reiterates it rationale for declining the comment. Some performance enhancements may indeed also provide or enable improved management of the 802.11 network. "The TG and the commenter disagree on the interpretaion of the PAR. The TG believes that the feature is in scope as it enables further management of 802.11 devices in wireless networks. Prior work in radio measurement was performed to "... provide the capability for a STA to manage and query its radio environment, and to make appropriate assessments about its health and efficiency (See P4, IEEE 802.11k-2008.). This feature extends those capabilities." Note that the commenter is not consistent in applying the comment rationale. In Comment 9676200023, the commenter states"I disagree with the resolution to Comments #9093800023, and #9253700023. Access point collaboration should be included in the draft. All of the technical points raised in the rejection to the above comments apply only to previous access point collaboration proposals. None of the technical points apply to this proposed change. Include a minimal solution that deals with the performance degradation in managed deployments." in which the commenter requests addition of another capability that is performance related; supporting the interpretation that such features are indeed in scope. | General-H
9592500023 | 27-Jul-2010 23:57: 9 EDT | 233 | Worstell, Harry | hworstell@research.att.com | 973-236-6915 | Individual | 232 | User | Disapprove | AT&T | Technical | 105 | 7.3.2.80 | 20 | This comment is on a portion of the balloted proposed standard that is the subject of unresolved comments (#7405600023, #7994500023, #8428500023, #9013200023 and #9289400023) associated with a 'Do Not Approve' vote. It is therefore within the scope of this recirculation ballot. The TGv PAR scope states: "This amendment provides Wireless Network Management enhancements." There is no mention in the PAR of the amendment including enhancements for higher throughput. Sponsor Ballot pool members with experience with performance enhancements likely did not apply. Traffic Filtering Service (TFS) is an enhancement for higher throughput, not a Network Management enhancement, and therefore is not being reviewed by an appropriate Sponsor Ballot pool. |  | Yes | Update the scope in the TGv PAR, form a new Sponsor Ballot Pool, and restart the Sponsor Ballot. Alternatively, delete the paragraph at page 105 line 20 and all other references to Traffic Filtering Service (TFS) | Disagree | This is a reiteration of a previous comment. The TG reiterates it rationale for declining the comment. Some performance enhancements may indeed also provide or enable improved management of the 802.11 network. "The TG and the commenter disagree on the interpretaion of the PAR. The TG believes that the feature is in scope as it enables further management of 802.11 devices in wireless networks. Prior work in radio measurement was performed to "... provide the capability for a STA to manage and query its radio environment, and to make appropriate assessments about its health and efficiency (See P4, IEEE 802.11k-2008.). This feature extends those capabilities." Note that the commenter is not consistent in applying the comment rationale. In Comment 9676200023, the commenter states"I disagree with the resolution to Comments #9093800023, and #9253700023. Access point collaboration should be included in the draft. All of the technical points raised in the rejection to the above comments apply only to previous access point collaboration proposals. None of the technical points apply to this proposed change. Include a minimal solution that deals with the performance degradation in managed deployments." in which the commenter requests addition of another capability that is performance related; supporting the interpretation that such features are indeed in scope. | General-H
9592400023 | 27-Jul-2010 23:57: 9 EDT | 232 | Worstell, Harry | hworstell@research.att.com | 973-236-6915 | Individual | 231 | User | Disapprove | AT&T | Technical | 105 | 7.3.2.80 | 16 | This comment is on a portion of the balloted proposed standard that is the subject of unresolved comments (#7405600023, #7994400023, #8428400023, #9013100023 and #9289300023) associated with a 'Do Not Approve' vote. It is therefore within the scope of this recirculation ballot. The TGv PAR scope states: "This amendment provides Wireless Network Management enhancements." There is no mention in the PAR of the amendment including enhancements for higher throughput. Sponsor Ballot pool members with experience with performance enhancements likely did not apply. Traffic Filtering Service (TFS) is an enhancement for higher throughput, not a Network Management enhancement, and therefore is not being reviewed by an appropriate Sponsor Ballot pool. |  | Yes | Update the scope in the TGv PAR, form a new Sponsor Ballot Pool, and restart the Sponsor Ballot. Alternatively, delete the paragraph at page 105 line 16 and all other references to Traffic Filtering Service (TFS) | Disagree | This is a reiteration of a previous comment. The TG reiterates it rationale for declining the comment. Some performance enhancements may indeed also provide or enable improved management of the 802.11 network. "The TG and the commenter disagree on the interpretaion of the PAR. The TG believes that the feature is in scope as it enables further management of 802.11 devices in wireless networks. Prior work in radio measurement was performed to "... provide the capability for a STA to manage and query its radio environment, and to make appropriate assessments about its health and efficiency (See P4, IEEE 802.11k-2008.). This feature extends those capabilities." Note that the commenter is not consistent in applying the comment rationale. In Comment 9676200023, the commenter states"I disagree with the resolution to Comments #9093800023, and #9253700023. Access point collaboration should be included in the draft. All of the technical points raised in the rejection to the above comments apply only to previous access point collaboration proposals. None of the technical points apply to this proposed change. Include a minimal solution that deals with the performance degradation in managed deployments." in which the commenter requests addition of another capability that is performance related; supporting the interpretation that such features are indeed in scope. | General-H
9592300023 | 27-Jul-2010 23:57: 9 EDT | 231 | Worstell, Harry | hworstell@research.att.com | 973-236-6915 | Individual | 230 | User | Disapprove | AT&T | Technical | 105 | 7.3.2.80 | 12 | This comment is on a portion of the balloted proposed standard that is the subject of unresolved comments (#7405600023, #7994300023, #8428300023, #9013000023 and #9289200023) associated with a 'Do Not Approve' vote. It is therefore within the scope of this recirculation ballot. The TGv PAR scope states: "This amendment provides Wireless Network Management enhancements." There is no mention in the PAR of the amendment including enhancements for higher throughput. Sponsor Ballot pool members with experience with performance enhancements likely did not apply. Traffic Filtering Service (TFS) is an enhancement for higher throughput, not a Network Management enhancement, and therefore is not being reviewed by an appropriate Sponsor Ballot pool. |  | Yes | Update the scope in the TGv PAR, form a new Sponsor Ballot Pool, and restart the Sponsor Ballot. Alternatively, delete the paragraph at page 105 line 12 and all other references to Traffic Filtering Service (TFS) | Disagree | This is a reiteration of a previous comment. The TG reiterates it rationale for declining the comment. Some performance enhancements may indeed also provide or enable improved management of the 802.11 network. "The TG and the commenter disagree on the interpretaion of the PAR. The TG believes that the feature is in scope as it enables further management of 802.11 devices in wireless networks. Prior work in radio measurement was performed to "... provide the capability for a STA to manage and query its radio environment, and to make appropriate assessments about its health and efficiency (See P4, IEEE 802.11k-2008.). This feature extends those capabilities." Note that the commenter is not consistent in applying the comment rationale. In Comment 9676200023, the commenter states"I disagree with the resolution to Comments #9093800023, and #9253700023. Access point collaboration should be included in the draft. All of the technical points raised in the rejection to the above comments apply only to previous access point collaboration proposals. None of the technical points apply to this proposed change. Include a minimal solution that deals with the performance degradation in managed deployments." in which the commenter requests addition of another capability that is performance related; supporting the interpretation that such features are indeed in scope. | General-H
9592200023 | 27-Jul-2010 23:57: 9 EDT | 230 | Worstell, Harry | hworstell@research.att.com | 973-236-6915 | Individual | 229 | User | Disapprove | AT&T | Technical | 105 | 7.3.2.80 | 1 | This comment is on a portion of the balloted proposed standard that is the subject of unresolved comments (#7405600023, #7994200023, #8428200023, #9012900023 and #9289100023) associated with a 'Do Not Approve' vote. It is therefore within the scope of this recirculation ballot. The TGv PAR scope states: "This amendment provides Wireless Network Management enhancements." There is no mention in the PAR of the amendment including enhancements for higher throughput. Sponsor Ballot pool members with experience with performance enhancements likely did not apply. Traffic Filtering Service (TFS) is an enhancement for higher throughput, not a Network Management enhancement, and therefore is not being reviewed by an appropriate Sponsor Ballot pool. |  | Yes | Update the scope in the TGv PAR, form a new Sponsor Ballot Pool, and restart the Sponsor Ballot. Alternatively, delete the figure at page 105 line 1 and all other references to Traffic Filtering Service (TFS) | Disagree | This is a reiteration of a previous comment. The TG reiterates it rationale for declining the comment. Some performance enhancements may indeed also provide or enable improved management of the 802.11 network. "The TG and the commenter disagree on the interpretaion of the PAR. The TG believes that the feature is in scope as it enables further management of 802.11 devices in wireless networks. Prior work in radio measurement was performed to "... provide the capability for a STA to manage and query its radio environment, and to make appropriate assessments about its health and efficiency (See P4, IEEE 802.11k-2008.). This feature extends those capabilities." Note that the commenter is not consistent in applying the comment rationale. In Comment 9676200023, the commenter states"I disagree with the resolution to Comments #9093800023, and #9253700023. Access point collaboration should be included in the draft. All of the technical points raised in the rejection to the above comments apply only to previous access point collaboration proposals. None of the technical points apply to this proposed change. Include a minimal solution that deals with the performance degradation in managed deployments." in which the commenter requests addition of another capability that is performance related; supporting the interpretation that such features are indeed in scope. | General-H
9592100023 | 27-Jul-2010 23:57: 9 EDT | 229 | Worstell, Harry | hworstell@research.att.com | 973-236-6915 | Individual | 228 | User | Disapprove | AT&T | Technical | 104 | 7.3.2.80 | 64 | This comment is on a portion of the balloted proposed standard that is the subject of unresolved comments (#7405600023, #7994100023, #8428100023, #9012800023 and #9289000023) associated with a 'Do Not Approve' vote. It is therefore within the scope of this recirculation ballot. The TGv PAR scope states: "This amendment provides Wireless Network Management enhancements." There is no mention in the PAR of the amendment including enhancements for higher throughput. Sponsor Ballot pool members with experience with performance enhancements likely did not apply. Traffic Filtering Service (TFS) is an enhancement for higher throughput, not a Network Management enhancement, and therefore is not being reviewed by an appropriate Sponsor Ballot pool. |  | Yes | Update the scope in the TGv PAR, form a new Sponsor Ballot Pool, and restart the Sponsor Ballot. Alternatively, delete the paragraph at page 104 line 64 and all other references to Traffic Filtering Service (TFS) | Disagree | This is a reiteration of a previous comment. The TG reiterates it rationale for declining the comment. Some performance enhancements may indeed also provide or enable improved management of the 802.11 network. "The TG and the commenter disagree on the interpretaion of the PAR. The TG believes that the feature is in scope as it enables further management of 802.11 devices in wireless networks. Prior work in radio measurement was performed to "... provide the capability for a STA to manage and query its radio environment, and to make appropriate assessments about its health and efficiency (See P4, IEEE 802.11k-2008.). This feature extends those capabilities." Note that the commenter is not consistent in applying the comment rationale. In Comment 9676200023, the commenter states"I disagree with the resolution to Comments #9093800023, and #9253700023. Access point collaboration should be included in the draft. All of the technical points raised in the rejection to the above comments apply only to previous access point collaboration proposals. None of the technical points apply to this proposed change. Include a minimal solution that deals with the performance degradation in managed deployments." in which the commenter requests addition of another capability that is performance related; supporting the interpretation that such features are indeed in scope. | General-H
9592000023 | 27-Jul-2010 23:57: 9 EDT | 228 | Worstell, Harry | hworstell@research.att.com | 973-236-6915 | Individual | 227 | User | Disapprove | AT&T | Technical | 104 | 7.3.2.80 | 60 | This comment is on a portion of the balloted proposed standard that is the subject of unresolved comments (#7405600023, #7994000023, #8428000023, #9012700023 and #9288900023) associated with a 'Do Not Approve' vote. It is therefore within the scope of this recirculation ballot. The TGv PAR scope states: "This amendment provides Wireless Network Management enhancements." There is no mention in the PAR of the amendment including enhancements for higher throughput. Sponsor Ballot pool members with experience with performance enhancements likely did not apply. Traffic Filtering Service (TFS) is an enhancement for higher throughput, not a Network Management enhancement, and therefore is not being reviewed by an appropriate Sponsor Ballot pool. |  | Yes | Update the scope in the TGv PAR, form a new Sponsor Ballot Pool, and restart the Sponsor Ballot. Alternatively, delete the paragraph at page 104 line 60 and all other references to Traffic Filtering Service (TFS) | Disagree | This is a reiteration of a previous comment. The TG reiterates it rationale for declining the comment. Some performance enhancements may indeed also provide or enable improved management of the 802.11 network. "The TG and the commenter disagree on the interpretaion of the PAR. The TG believes that the feature is in scope as it enables further management of 802.11 devices in wireless networks. Prior work in radio measurement was performed to "... provide the capability for a STA to manage and query its radio environment, and to make appropriate assessments about its health and efficiency (See P4, IEEE 802.11k-2008.). This feature extends those capabilities." Note that the commenter is not consistent in applying the comment rationale. In Comment 9676200023, the commenter states"I disagree with the resolution to Comments #9093800023, and #9253700023. Access point collaboration should be included in the draft. All of the technical points raised in the rejection to the above comments apply only to previous access point collaboration proposals. None of the technical points apply to this proposed change. Include a minimal solution that deals with the performance degradation in managed deployments." in which the commenter requests addition of another capability that is performance related; supporting the interpretation that such features are indeed in scope. | General-H
9591900023 | 27-Jul-2010 23:57: 9 EDT | 227 | Worstell, Harry | hworstell@research.att.com | 973-236-6915 | Individual | 226 | User | Disapprove | AT&T | Technical | 104 | 7.3.2.80 | 47 | This comment is on a portion of the balloted proposed standard that is the subject of unresolved comments (#7405600023, #7993900023, #8427900023, #9012600023 and #9288800023) associated with a 'Do Not Approve' vote. It is therefore within the scope of this recirculation ballot. The TGv PAR scope states: "This amendment provides Wireless Network Management enhancements." There is no mention in the PAR of the amendment including enhancements for higher throughput. Sponsor Ballot pool members with experience with performance enhancements likely did not apply. Traffic Filtering Service (TFS) is an enhancement for higher throughput, not a Network Management enhancement, and therefore is not being reviewed by an appropriate Sponsor Ballot pool. |  | Yes | Update the scope in the TGv PAR, form a new Sponsor Ballot Pool, and restart the Sponsor Ballot. Alternatively, delete the table at page 104 line 47 and all other references to Traffic Filtering Service (TFS) | Disagree | This is a reiteration of a previous comment. The TG reiterates it rationale for declining the comment. Some performance enhancements may indeed also provide or enable improved management of the 802.11 network. "The TG and the commenter disagree on the interpretaion of the PAR. The TG believes that the feature is in scope as it enables further management of 802.11 devices in wireless networks. Prior work in radio measurement was performed to "... provide the capability for a STA to manage and query its radio environment, and to make appropriate assessments about its health and efficiency (See P4, IEEE 802.11k-2008.). This feature extends those capabilities." Note that the commenter is not consistent in applying the comment rationale. In Comment 9676200023, the commenter states"I disagree with the resolution to Comments #9093800023, and #9253700023. Access point collaboration should be included in the draft. All of the technical points raised in the rejection to the above comments apply only to previous access point collaboration proposals. None of the technical points apply to this proposed change. Include a minimal solution that deals with the performance degradation in managed deployments." in which the commenter requests addition of another capability that is performance related; supporting the interpretation that such features are indeed in scope. | General-H
9591800023 | 27-Jul-2010 23:57: 9 EDT | 226 | Worstell, Harry | hworstell@research.att.com | 973-236-6915 | Individual | 225 | User | Disapprove | AT&T | Technical | 104 | 7.3.2.80 | 42 | This comment is on a portion of the balloted proposed standard that is the subject of unresolved comments (#7405600023, #7993800023, #8427800023, #9012500023 and #9288700023) associated with a 'Do Not Approve' vote. It is therefore within the scope of this recirculation ballot. The TGv PAR scope states: "This amendment provides Wireless Network Management enhancements." There is no mention in the PAR of the amendment including enhancements for higher throughput. Sponsor Ballot pool members with experience with performance enhancements likely did not apply. Traffic Filtering Service (TFS) is an enhancement for higher throughput, not a Network Management enhancement, and therefore is not being reviewed by an appropriate Sponsor Ballot pool. |  | Yes | Update the scope in the TGv PAR, form a new Sponsor Ballot Pool, and restart the Sponsor Ballot. Alternatively, delete the paragraph at page 104 line 42 and all other references to Traffic Filtering Service (TFS) | Disagree | This is a reiteration of a previous comment. The TG reiterates it rationale for declining the comment. Some performance enhancements may indeed also provide or enable improved management of the 802.11 network. "The TG and the commenter disagree on the interpretaion of the PAR. The TG believes that the feature is in scope as it enables further management of 802.11 devices in wireless networks. Prior work in radio measurement was performed to "... provide the capability for a STA to manage and query its radio environment, and to make appropriate assessments about its health and efficiency (See P4, IEEE 802.11k-2008.). This feature extends those capabilities." Note that the commenter is not consistent in applying the comment rationale. In Comment 9676200023, the commenter states"I disagree with the resolution to Comments #9093800023, and #9253700023. Access point collaboration should be included in the draft. All of the technical points raised in the rejection to the above comments apply only to previous access point collaboration proposals. None of the technical points apply to this proposed change. Include a minimal solution that deals with the performance degradation in managed deployments." in which the commenter requests addition of another capability that is performance related; supporting the interpretation that such features are indeed in scope. | General-H
9591700023 | 27-Jul-2010 23:57: 9 EDT | 225 | Worstell, Harry | hworstell@research.att.com | 973-236-6915 | Individual | 224 | User | Disapprove | AT&T | Technical | 104 | 7.3.2.80 | 22 | This comment is on a portion of the balloted proposed standard that is the subject of unresolved comments (#7405600023, #7993700023, #8427700023, #9012400023 and #9288600023) associated with a 'Do Not Approve' vote. It is therefore within the scope of this recirculation ballot. The TGv PAR scope states: "This amendment provides Wireless Network Management enhancements." There is no mention in the PAR of the amendment including enhancements for higher throughput. Sponsor Ballot pool members with experience with performance enhancements likely did not apply. Traffic Filtering Service (TFS) is an enhancement for higher throughput, not a Network Management enhancement, and therefore is not being reviewed by an appropriate Sponsor Ballot pool. |  | Yes | Update the scope in the TGv PAR, form a new Sponsor Ballot Pool, and restart the Sponsor Ballot. Alternatively, delete the table at page 104 line 22 and all other references to Traffic Filtering Service (TFS) | Disagree | This is a reiteration of a previous comment. The TG reiterates it rationale for declining the comment. Some performance enhancements may indeed also provide or enable improved management of the 802.11 network. "The TG and the commenter disagree on the interpretaion of the PAR. The TG believes that the feature is in scope as it enables further management of 802.11 devices in wireless networks. Prior work in radio measurement was performed to "... provide the capability for a STA to manage and query its radio environment, and to make appropriate assessments about its health and efficiency (See P4, IEEE 802.11k-2008.). This feature extends those capabilities." Note that the commenter is not consistent in applying the comment rationale. In Comment 9676200023, the commenter states"I disagree with the resolution to Comments #9093800023, and #9253700023. Access point collaboration should be included in the draft. All of the technical points raised in the rejection to the above comments apply only to previous access point collaboration proposals. None of the technical points apply to this proposed change. Include a minimal solution that deals with the performance degradation in managed deployments." in which the commenter requests addition of another capability that is performance related; supporting the interpretation that such features are indeed in scope. | General-H
9591600023 | 27-Jul-2010 23:57: 9 EDT | 224 | Worstell, Harry | hworstell@research.att.com | 973-236-6915 | Individual | 223 | User | Disapprove | AT&T | Technical | 104 | 7.3.2.80 | 17 | This comment is on a portion of the balloted proposed standard that is the subject of unresolved comments (#7405600023, #7993600023, #8427600023, #9012300023 and #9288500023) associated with a 'Do Not Approve' vote. It is therefore within the scope of this recirculation ballot. The TGv PAR scope states: "This amendment provides Wireless Network Management enhancements." There is no mention in the PAR of the amendment including enhancements for higher throughput. Sponsor Ballot pool members with experience with performance enhancements likely did not apply. Traffic Filtering Service (TFS) is an enhancement for higher throughput, not a Network Management enhancement, and therefore is not being reviewed by an appropriate Sponsor Ballot pool. |  | Yes | Update the scope in the TGv PAR, form a new Sponsor Ballot Pool, and restart the Sponsor Ballot. Alternatively, delete the paragraph at page 104 line 17 and all other references to Traffic Filtering Service (TFS) | Disagree | This is a reiteration of a previous comment. The TG reiterates it rationale for declining the comment. Some performance enhancements may indeed also provide or enable improved management of the 802.11 network. "The TG and the commenter disagree on the interpretaion of the PAR. The TG believes that the feature is in scope as it enables further management of 802.11 devices in wireless networks. Prior work in radio measurement was performed to "... provide the capability for a STA to manage and query its radio environment, and to make appropriate assessments about its health and efficiency (See P4, IEEE 802.11k-2008.). This feature extends those capabilities." Note that the commenter is not consistent in applying the comment rationale. In Comment 9676200023, the commenter states"I disagree with the resolution to Comments #9093800023, and #9253700023. Access point collaboration should be included in the draft. All of the technical points raised in the rejection to the above comments apply only to previous access point collaboration proposals. None of the technical points apply to this proposed change. Include a minimal solution that deals with the performance degradation in managed deployments." in which the commenter requests addition of another capability that is performance related; supporting the interpretation that such features are indeed in scope. | General-H
9591500023 | 27-Jul-2010 23:57: 9 EDT | 223 | Worstell, Harry | hworstell@research.att.com | 973-236-6915 | Individual | 222 | User | Disapprove | AT&T | Technical | 104 | 7.3.2.80 | 13 | This comment is on a portion of the balloted proposed standard that is the subject of unresolved comments (#7405600023, #7993500023, #8427500023, #9012200023 and #9288400023) associated with a 'Do Not Approve' vote. It is therefore within the scope of this recirculation ballot. The TGv PAR scope states: "This amendment provides Wireless Network Management enhancements." There is no mention in the PAR of the amendment including enhancements for higher throughput. Sponsor Ballot pool members with experience with performance enhancements likely did not apply. Traffic Filtering Service (TFS) is an enhancement for higher throughput, not a Network Management enhancement, and therefore is not being reviewed by an appropriate Sponsor Ballot pool. |  | Yes | Update the scope in the TGv PAR, form a new Sponsor Ballot Pool, and restart the Sponsor Ballot. Alternatively, delete the paragraph at page 104 line 13 and all other references to Traffic Filtering Service (TFS) | Disagree | This is a reiteration of a previous comment. The TG reiterates it rationale for declining the comment. Some performance enhancements may indeed also provide or enable improved management of the 802.11 network. "The TG and the commenter disagree on the interpretaion of the PAR. The TG believes that the feature is in scope as it enables further management of 802.11 devices in wireless networks. Prior work in radio measurement was performed to "... provide the capability for a STA to manage and query its radio environment, and to make appropriate assessments about its health and efficiency (See P4, IEEE 802.11k-2008.). This feature extends those capabilities." Note that the commenter is not consistent in applying the comment rationale. In Comment 9676200023, the commenter states"I disagree with the resolution to Comments #9093800023, and #9253700023. Access point collaboration should be included in the draft. All of the technical points raised in the rejection to the above comments apply only to previous access point collaboration proposals. None of the technical points apply to this proposed change. Include a minimal solution that deals with the performance degradation in managed deployments." in which the commenter requests addition of another capability that is performance related; supporting the interpretation that such features are indeed in scope. | General-H
9591400023 | 27-Jul-2010 23:57: 9 EDT | 222 | Worstell, Harry | hworstell@research.att.com | 973-236-6915 | Individual | 221 | User | Disapprove | AT&T | Technical | 104 | 7.3.2.80 | 1 | This comment is on a portion of the balloted proposed standard that is the subject of unresolved comments (#7405600023, #7993400023, #8427400023, #9012100023 and #9288300023) associated with a 'Do Not Approve' vote. It is therefore within the scope of this recirculation ballot. The TGv PAR scope states: "This amendment provides Wireless Network Management enhancements." There is no mention in the PAR of the amendment including enhancements for higher throughput. Sponsor Ballot pool members with experience with performance enhancements likely did not apply. Traffic Filtering Service (TFS) is an enhancement for higher throughput, not a Network Management enhancement, and therefore is not being reviewed by an appropriate Sponsor Ballot pool. |  | Yes | Update the scope in the TGv PAR, form a new Sponsor Ballot Pool, and restart the Sponsor Ballot. Alternatively, delete the figure at page 104 line 1 and all other references to Traffic Filtering Service (TFS) | Disagree | This is a reiteration of a previous comment. The TG reiterates it rationale for declining the comment. Some performance enhancements may indeed also provide or enable improved management of the 802.11 network. "The TG and the commenter disagree on the interpretaion of the PAR. The TG believes that the feature is in scope as it enables further management of 802.11 devices in wireless networks. Prior work in radio measurement was performed to "... provide the capability for a STA to manage and query its radio environment, and to make appropriate assessments about its health and efficiency (See P4, IEEE 802.11k-2008.). This feature extends those capabilities." Note that the commenter is not consistent in applying the comment rationale. In Comment 9676200023, the commenter states"I disagree with the resolution to Comments #9093800023, and #9253700023. Access point collaboration should be included in the draft. All of the technical points raised in the rejection to the above comments apply only to previous access point collaboration proposals. None of the technical points apply to this proposed change. Include a minimal solution that deals with the performance degradation in managed deployments." in which the commenter requests addition of another capability that is performance related; supporting the interpretation that such features are indeed in scope. | General-H
9591300023 | 27-Jul-2010 23:57: 9 EDT | 221 | Worstell, Harry | hworstell@research.att.com | 973-236-6915 | Individual | 220 | User | Disapprove | AT&T | Technical | 103 | 7.3.2.80 | 65 | This comment is on a portion of the balloted proposed standard that is the subject of unresolved comments (#7405600023, #7993300023, #8427300023, #9012000023 and #9288200023) associated with a 'Do Not Approve' vote. It is therefore within the scope of this recirculation ballot. The TGv PAR scope states: "This amendment provides Wireless Network Management enhancements." There is no mention in the PAR of the amendment including enhancements for higher throughput. Sponsor Ballot pool members with experience with performance enhancements likely did not apply. Traffic Filtering Service (TFS) is an enhancement for higher throughput, not a Network Management enhancement, and therefore is not being reviewed by an appropriate Sponsor Ballot pool. |  | Yes | Update the scope in the TGv PAR, form a new Sponsor Ballot Pool, and restart the Sponsor Ballot. Alternatively, delete the paragraph at page 103 line 65 and all other references to Traffic Filtering Service (TFS) | Disagree | This is a reiteration of a previous comment. The TG reiterates it rationale for declining the comment. Some performance enhancements may indeed also provide or enable improved management of the 802.11 network. "The TG and the commenter disagree on the interpretaion of the PAR. The TG believes that the feature is in scope as it enables further management of 802.11 devices in wireless networks. Prior work in radio measurement was performed to "... provide the capability for a STA to manage and query its radio environment, and to make appropriate assessments about its health and efficiency (See P4, IEEE 802.11k-2008.). This feature extends those capabilities." Note that the commenter is not consistent in applying the comment rationale. In Comment 9676200023, the commenter states"I disagree with the resolution to Comments #9093800023, and #9253700023. Access point collaboration should be included in the draft. All of the technical points raised in the rejection to the above comments apply only to previous access point collaboration proposals. None of the technical points apply to this proposed change. Include a minimal solution that deals with the performance degradation in managed deployments." in which the commenter requests addition of another capability that is performance related; supporting the interpretation that such features are indeed in scope. | General-H
9591200023 | 27-Jul-2010 23:57: 9 EDT | 220 | Worstell, Harry | hworstell@research.att.com | 973-236-6915 | Individual | 219 | User | Disapprove | AT&T | Technical | 103 | 7.3.2.80 | 62 | This comment is on a portion of the balloted proposed standard that is the subject of unresolved comments (#7405600023, #7993200023, #8427200023, #9011900023 and #9288100023) associated with a 'Do Not Approve' vote. It is therefore within the scope of this recirculation ballot. The TGv PAR scope states: "This amendment provides Wireless Network Management enhancements." There is no mention in the PAR of the amendment including enhancements for higher throughput. Sponsor Ballot pool members with experience with performance enhancements likely did not apply. Traffic Filtering Service (TFS) is an enhancement for higher throughput, not a Network Management enhancement, and therefore is not being reviewed by an appropriate Sponsor Ballot pool. |  | Yes | Update the scope in the TGv PAR, form a new Sponsor Ballot Pool, and restart the Sponsor Ballot. Alternatively, delete the paragraph at page 103 line 62 and all other references to Traffic Filtering Service (TFS) | Disagree | This is a reiteration of a previous comment. The TG reiterates it rationale for declining the comment. Some performance enhancements may indeed also provide or enable improved management of the 802.11 network. "The TG and the commenter disagree on the interpretaion of the PAR. The TG believes that the feature is in scope as it enables further management of 802.11 devices in wireless networks. Prior work in radio measurement was performed to "... provide the capability for a STA to manage and query its radio environment, and to make appropriate assessments about its health and efficiency (See P4, IEEE 802.11k-2008.). This feature extends those capabilities." Note that the commenter is not consistent in applying the comment rationale. In Comment 9676200023, the commenter states"I disagree with the resolution to Comments #9093800023, and #9253700023. Access point collaboration should be included in the draft. All of the technical points raised in the rejection to the above comments apply only to previous access point collaboration proposals. None of the technical points apply to this proposed change. Include a minimal solution that deals with the performance degradation in managed deployments." in which the commenter requests addition of another capability that is performance related; supporting the interpretation that such features are indeed in scope. | General-H
9591100023 | 27-Jul-2010 23:57: 9 EDT | 219 | Worstell, Harry | hworstell@research.att.com | 973-236-6915 | Individual | 218 | User | Disapprove | AT&T | Technical | 103 | 7.3.2.80 | 58 | This comment is on a portion of the balloted proposed standard that is the subject of unresolved comments (#7405600023, #7993100023, #8427100023, #9011800023 and #9288000023) associated with a 'Do Not Approve' vote. It is therefore within the scope of this recirculation ballot. The TGv PAR scope states: "This amendment provides Wireless Network Management enhancements." There is no mention in the PAR of the amendment including enhancements for higher throughput. Sponsor Ballot pool members with experience with performance enhancements likely did not apply. Traffic Filtering Service (TFS) is an enhancement for higher throughput, not a Network Management enhancement, and therefore is not being reviewed by an appropriate Sponsor Ballot pool. |  | Yes | Update the scope in the TGv PAR, form a new Sponsor Ballot Pool, and restart the Sponsor Ballot. Alternatively, delete the paragraph at page 103 line 58 and all other references to Traffic Filtering Service (TFS) | Disagree | This is a reiteration of a previous comment. The TG reiterates it rationale for declining the comment. Some performance enhancements may indeed also provide or enable improved management of the 802.11 network. "The TG and the commenter disagree on the interpretaion of the PAR. The TG believes that the feature is in scope as it enables further management of 802.11 devices in wireless networks. Prior work in radio measurement was performed to "... provide the capability for a STA to manage and query its radio environment, and to make appropriate assessments about its health and efficiency (See P4, IEEE 802.11k-2008.). This feature extends those capabilities." Note that the commenter is not consistent in applying the comment rationale. In Comment 9676200023, the commenter states"I disagree with the resolution to Comments #9093800023, and #9253700023. Access point collaboration should be included in the draft. All of the technical points raised in the rejection to the above comments apply only to previous access point collaboration proposals. None of the technical points apply to this proposed change. Include a minimal solution that deals with the performance degradation in managed deployments." in which the commenter requests addition of another capability that is performance related; supporting the interpretation that such features are indeed in scope. | General-H
9591000023 | 27-Jul-2010 23:57: 9 EDT | 218 | Worstell, Harry | hworstell@research.att.com | 973-236-6915 | Individual | 217 | User | Disapprove | AT&T | Technical | 103 | 7.3.2.80 | 56 | This comment is on a portion of the balloted proposed standard that is the subject of unresolved comments (#7405600023, #7993000023, #8427000023, #9011700023 and #9287900023) associated with a 'Do Not Approve' vote. It is therefore within the scope of this recirculation ballot. The TGv PAR scope states: "This amendment provides Wireless Network Management enhancements." There is no mention in the PAR of the amendment including enhancements for higher throughput. Sponsor Ballot pool members with experience with performance enhancements likely did not apply. Traffic Filtering Service (TFS) is an enhancement for higher throughput, not a Network Management enhancement, and therefore is not being reviewed by an appropriate Sponsor Ballot pool. |  | Yes | Update the scope in the TGv PAR, form a new Sponsor Ballot Pool, and restart the Sponsor Ballot. Alternatively, delete the subclause title at page 103 line 56 and all other references to Traffic Filtering Service (TFS) | Disagree | This is a reiteration of a previous comment. The TG reiterates it rationale for declining the comment. Some performance enhancements may indeed also provide or enable improved management of the 802.11 network. "The TG and the commenter disagree on the interpretaion of the PAR. The TG believes that the feature is in scope as it enables further management of 802.11 devices in wireless networks. Prior work in radio measurement was performed to "... provide the capability for a STA to manage and query its radio environment, and to make appropriate assessments about its health and efficiency (See P4, IEEE 802.11k-2008.). This feature extends those capabilities." Note that the commenter is not consistent in applying the comment rationale. In Comment 9676200023, the commenter states"I disagree with the resolution to Comments #9093800023, and #9253700023. Access point collaboration should be included in the draft. All of the technical points raised in the rejection to the above comments apply only to previous access point collaboration proposals. None of the technical points apply to this proposed change. Include a minimal solution that deals with the performance degradation in managed deployments." in which the commenter requests addition of another capability that is performance related; supporting the interpretation that such features are indeed in scope. | General-H
9590900023 | 27-Jul-2010 23:57: 9 EDT | 217 | Worstell, Harry | hworstell@research.att.com | 973-236-6915 | Individual | 216 | User | Disapprove | AT&T | Technical | 101 | 7.3.2.77 | 45 | This comment is on a portion of the balloted proposed standard that is the subject of unresolved comments (#7405200023, #7992900023, #8426900023, #9011600023 and #9287800023) associated with a 'Do Not Approve' vote. It is therefore within the scope of this recirculation ballot. The TGv PAR scope states: "This amendment provides Wireless Network Management enhancements." There is no mention in the PAR of the amendment including enhancements for higher throughput. Sponsor Ballot pool members with experience with performance enhancements likely did not apply. Flexible Multicast Service (FMS) is an enhancement for higher throughput, not a Network Management enhancement, and therefore is not being reviewed by an appropriate Sponsor Ballot pool. |  | Yes | Update the scope in the TGv PAR, form a new Sponsor Ballot Pool, and restart the Sponsor Ballot. Alternatively, delete the paragraph at page 101 line 45 and all other references to Flexible Multicast Service (FMS) | Disagree | This is a reiteration of a previous comment. The TG reiterates it rationale for declining the comment. Some performance enhancements may indeed also provide or enable improved management of the 802.11 network. "The TG and the commenter disagree on the interpretaion of the PAR. The TG believes that the feature is in scope as it enables further management of 802.11 devices in wireless networks. Prior work in radio measurement was performed to "... provide the capability for a STA to manage and query its radio environment, and to make appropriate assessments about its health and efficiency (See P4, IEEE 802.11k-2008.). This feature extends those capabilities." Note that the commenter is not consistent in applying the comment rationale. In Comment 9676200023, the commenter states"I disagree with the resolution to Comments #9093800023, and #9253700023. Access point collaboration should be included in the draft. All of the technical points raised in the rejection to the above comments apply only to previous access point collaboration proposals. None of the technical points apply to this proposed change. Include a minimal solution that deals with the performance degradation in managed deployments." in which the commenter requests addition of another capability that is performance related; supporting the interpretation that such features are indeed in scope. | General-H
9590800023 | 27-Jul-2010 23:57: 9 EDT | 216 | Worstell, Harry | hworstell@research.att.com | 973-236-6915 | Individual | 215 | User | Disapprove | AT&T | Technical | 101 | 7.3.2.77 | 42 | This comment is on a portion of the balloted proposed standard that is the subject of unresolved comments (#7405200023, #7992800023, #8426800023, #9011500023 and #9287700023) associated with a 'Do Not Approve' vote. It is therefore within the scope of this recirculation ballot. The TGv PAR scope states: "This amendment provides Wireless Network Management enhancements." There is no mention in the PAR of the amendment including enhancements for higher throughput. Sponsor Ballot pool members with experience with performance enhancements likely did not apply. Flexible Multicast Service (FMS) is an enhancement for higher throughput, not a Network Management enhancement, and therefore is not being reviewed by an appropriate Sponsor Ballot pool. |  | Yes | Update the scope in the TGv PAR, form a new Sponsor Ballot Pool, and restart the Sponsor Ballot. Alternatively, delete the paragraph at page 101 line 42 and all other references to Flexible Multicast Service (FMS) | Disagree | This is a reiteration of a previous comment. The TG reiterates it rationale for declining the comment. Some performance enhancements may indeed also provide or enable improved management of the 802.11 network. "The TG and the commenter disagree on the interpretaion of the PAR. The TG believes that the feature is in scope as it enables further management of 802.11 devices in wireless networks. Prior work in radio measurement was performed to "... provide the capability for a STA to manage and query its radio environment, and to make appropriate assessments about its health and efficiency (See P4, IEEE 802.11k-2008.). This feature extends those capabilities." Note that the commenter is not consistent in applying the comment rationale. In Comment 9676200023, the commenter states"I disagree with the resolution to Comments #9093800023, and #9253700023. Access point collaboration should be included in the draft. All of the technical points raised in the rejection to the above comments apply only to previous access point collaboration proposals. None of the technical points apply to this proposed change. Include a minimal solution that deals with the performance degradation in managed deployments." in which the commenter requests addition of another capability that is performance related; supporting the interpretation that such features are indeed in scope. | General-H
9590700023 | 27-Jul-2010 23:57: 9 EDT | 215 | Worstell, Harry | hworstell@research.att.com | 973-236-6915 | Individual | 214 | User | Disapprove | AT&T | Technical | 101 | 7.3.2.77 | 38 | This comment is on a portion of the balloted proposed standard that is the subject of unresolved comments (#7405200023, #7992700023, #8426700023, #9011400023 and #9287600023) associated with a 'Do Not Approve' vote. It is therefore within the scope of this recirculation ballot. The TGv PAR scope states: "This amendment provides Wireless Network Management enhancements." There is no mention in the PAR of the amendment including enhancements for higher throughput. Sponsor Ballot pool members with experience with performance enhancements likely did not apply. Flexible Multicast Service (FMS) is an enhancement for higher throughput, not a Network Management enhancement, and therefore is not being reviewed by an appropriate Sponsor Ballot pool. |  | Yes | Update the scope in the TGv PAR, form a new Sponsor Ballot Pool, and restart the Sponsor Ballot. Alternatively, delete the paragraph at page 101 line 38 and all other references to Flexible Multicast Service (FMS) | Disagree | This is a reiteration of a previous comment. The TG reiterates it rationale for declining the comment. Some performance enhancements may indeed also provide or enable improved management of the 802.11 network. "The TG and the commenter disagree on the interpretaion of the PAR. The TG believes that the feature is in scope as it enables further management of 802.11 devices in wireless networks. Prior work in radio measurement was performed to "... provide the capability for a STA to manage and query its radio environment, and to make appropriate assessments about its health and efficiency (See P4, IEEE 802.11k-2008.). This feature extends those capabilities." Note that the commenter is not consistent in applying the comment rationale. In Comment 9676200023, the commenter states"I disagree with the resolution to Comments #9093800023, and #9253700023. Access point collaboration should be included in the draft. All of the technical points raised in the rejection to the above comments apply only to previous access point collaboration proposals. None of the technical points apply to this proposed change. Include a minimal solution that deals with the performance degradation in managed deployments." in which the commenter requests addition of another capability that is performance related; supporting the interpretation that such features are indeed in scope. | General-H
9590600023 | 27-Jul-2010 23:57: 9 EDT | 214 | Worstell, Harry | hworstell@research.att.com | 973-236-6915 | Individual | 213 | User | Disapprove | AT&T | Technical | 101 | 7.3.2.77 | 33 | This comment is on a portion of the balloted proposed standard that is the subject of unresolved comments (#7405200023, #7992600023, #8426600023, #9011300023 and #9287500023) associated with a 'Do Not Approve' vote. It is therefore within the scope of this recirculation ballot. The TGv PAR scope states: "This amendment provides Wireless Network Management enhancements." There is no mention in the PAR of the amendment including enhancements for higher throughput. Sponsor Ballot pool members with experience with performance enhancements likely did not apply. Flexible Multicast Service (FMS) is an enhancement for higher throughput, not a Network Management enhancement, and therefore is not being reviewed by an appropriate Sponsor Ballot pool. |  | Yes | Update the scope in the TGv PAR, form a new Sponsor Ballot Pool, and restart the Sponsor Ballot. Alternatively, delete the paragraph at page 101 line 33 and all other references to Flexible Multicast Service (FMS) | Disagree | This is a reiteration of a previous comment. The TG reiterates it rationale for declining the comment. Some performance enhancements may indeed also provide or enable improved management of the 802.11 network. "The TG and the commenter disagree on the interpretaion of the PAR. The TG believes that the feature is in scope as it enables further management of 802.11 devices in wireless networks. Prior work in radio measurement was performed to "... provide the capability for a STA to manage and query its radio environment, and to make appropriate assessments about its health and efficiency (See P4, IEEE 802.11k-2008.). This feature extends those capabilities." Note that the commenter is not consistent in applying the comment rationale. In Comment 9676200023, the commenter states"I disagree with the resolution to Comments #9093800023, and #9253700023. Access point collaboration should be included in the draft. All of the technical points raised in the rejection to the above comments apply only to previous access point collaboration proposals. None of the technical points apply to this proposed change. Include a minimal solution that deals with the performance degradation in managed deployments." in which the commenter requests addition of another capability that is performance related; supporting the interpretation that such features are indeed in scope. | General-H
9590500023 | 27-Jul-2010 23:57: 9 EDT | 213 | Worstell, Harry | hworstell@research.att.com | 973-236-6915 | Individual | 212 | User | Disapprove | AT&T | Technical | 101 | 7.3.2.77 | 30 | This comment is on a portion of the balloted proposed standard that is the subject of unresolved comments (#7405200023, #7992500023, #8426500023, #9011200023 and #9287400023) associated with a 'Do Not Approve' vote. It is therefore within the scope of this recirculation ballot. The TGv PAR scope states: "This amendment provides Wireless Network Management enhancements." There is no mention in the PAR of the amendment including enhancements for higher throughput. Sponsor Ballot pool members with experience with performance enhancements likely did not apply. Flexible Multicast Service (FMS) is an enhancement for higher throughput, not a Network Management enhancement, and therefore is not being reviewed by an appropriate Sponsor Ballot pool. |  | Yes | Update the scope in the TGv PAR, form a new Sponsor Ballot Pool, and restart the Sponsor Ballot. Alternatively, delete the paragraph at page 101 line 30 and all other references to Flexible Multicast Service (FMS) | Disagree | This is a reiteration of a previous comment. The TG reiterates it rationale for declining the comment. Some performance enhancements may indeed also provide or enable improved management of the 802.11 network. "The TG and the commenter disagree on the interpretaion of the PAR. The TG believes that the feature is in scope as it enables further management of 802.11 devices in wireless networks. Prior work in radio measurement was performed to "... provide the capability for a STA to manage and query its radio environment, and to make appropriate assessments about its health and efficiency (See P4, IEEE 802.11k-2008.). This feature extends those capabilities." Note that the commenter is not consistent in applying the comment rationale. In Comment 9676200023, the commenter states"I disagree with the resolution to Comments #9093800023, and #9253700023. Access point collaboration should be included in the draft. All of the technical points raised in the rejection to the above comments apply only to previous access point collaboration proposals. None of the technical points apply to this proposed change. Include a minimal solution that deals with the performance degradation in managed deployments." in which the commenter requests addition of another capability that is performance related; supporting the interpretation that such features are indeed in scope. | General-H
9590400023 | 27-Jul-2010 23:57: 9 EDT | 212 | Worstell, Harry | hworstell@research.att.com | 973-236-6915 | Individual | 211 | User | Disapprove | AT&T | Technical | 101 | 7.3.2.77 | 26 | This comment is on a portion of the balloted proposed standard that is the subject of unresolved comments (#7405200023, #7992400023, #8426400023, #9011100023 and #9287300023) associated with a 'Do Not Approve' vote. It is therefore within the scope of this recirculation ballot. The TGv PAR scope states: "This amendment provides Wireless Network Management enhancements." There is no mention in the PAR of the amendment including enhancements for higher throughput. Sponsor Ballot pool members with experience with performance enhancements likely did not apply. Flexible Multicast Service (FMS) is an enhancement for higher throughput, not a Network Management enhancement, and therefore is not being reviewed by an appropriate Sponsor Ballot pool. |  | Yes | Update the scope in the TGv PAR, form a new Sponsor Ballot Pool, and restart the Sponsor Ballot. Alternatively, delete the paragraph at page 101 line 26 and all other references to Flexible Multicast Service (FMS) | Disagree | This is a reiteration of a previous comment. The TG reiterates it rationale for declining the comment. Some performance enhancements may indeed also provide or enable improved management of the 802.11 network. "The TG and the commenter disagree on the interpretaion of the PAR. The TG believes that the feature is in scope as it enables further management of 802.11 devices in wireless networks. Prior work in radio measurement was performed to "... provide the capability for a STA to manage and query its radio environment, and to make appropriate assessments about its health and efficiency (See P4, IEEE 802.11k-2008.). This feature extends those capabilities." Note that the commenter is not consistent in applying the comment rationale. In Comment 9676200023, the commenter states"I disagree with the resolution to Comments #9093800023, and #9253700023. Access point collaboration should be included in the draft. All of the technical points raised in the rejection to the above comments apply only to previous access point collaboration proposals. None of the technical points apply to this proposed change. Include a minimal solution that deals with the performance degradation in managed deployments." in which the commenter requests addition of another capability that is performance related; supporting the interpretation that such features are indeed in scope. | General-H
9590300023 | 27-Jul-2010 23:57: 9 EDT | 211 | Worstell, Harry | hworstell@research.att.com | 973-236-6915 | Individual | 210 | User | Disapprove | AT&T | Technical | 101 | 7.3.2.77 | 23 | This comment is on a portion of the balloted proposed standard that is the subject of unresolved comments (#7405200023, #7992300023, #8426300023, #9011000023 and #9287200023) associated with a 'Do Not Approve' vote. It is therefore within the scope of this recirculation ballot. The TGv PAR scope states: "This amendment provides Wireless Network Management enhancements." There is no mention in the PAR of the amendment including enhancements for higher throughput. Sponsor Ballot pool members with experience with performance enhancements likely did not apply. Flexible Multicast Service (FMS) is an enhancement for higher throughput, not a Network Management enhancement, and therefore is not being reviewed by an appropriate Sponsor Ballot pool. |  | Yes | Update the scope in the TGv PAR, form a new Sponsor Ballot Pool, and restart the Sponsor Ballot. Alternatively, delete the paragraph at page 101 line 23 and all other references to Flexible Multicast Service (FMS) | Disagree | This is a reiteration of a previous comment. The TG reiterates it rationale for declining the comment. Some performance enhancements may indeed also provide or enable improved management of the 802.11 network. "The TG and the commenter disagree on the interpretaion of the PAR. The TG believes that the feature is in scope as it enables further management of 802.11 devices in wireless networks. Prior work in radio measurement was performed to "... provide the capability for a STA to manage and query its radio environment, and to make appropriate assessments about its health and efficiency (See P4, IEEE 802.11k-2008.). This feature extends those capabilities." Note that the commenter is not consistent in applying the comment rationale. In Comment 9676200023, the commenter states"I disagree with the resolution to Comments #9093800023, and #9253700023. Access point collaboration should be included in the draft. All of the technical points raised in the rejection to the above comments apply only to previous access point collaboration proposals. None of the technical points apply to this proposed change. Include a minimal solution that deals with the performance degradation in managed deployments." in which the commenter requests addition of another capability that is performance related; supporting the interpretation that such features are indeed in scope. | General-H
9590200023 | 27-Jul-2010 23:57: 9 EDT | 210 | Worstell, Harry | hworstell@research.att.com | 973-236-6915 | Individual | 209 | User | Disapprove | AT&T | Technical | 101 | 7.3.2.77 | 13 | This comment is on a portion of the balloted proposed standard that is the subject of unresolved comments (#7405200023, #7992200023, #8426200023, #9010900023 and #9287100023) associated with a 'Do Not Approve' vote. It is therefore within the scope of this recirculation ballot. The TGv PAR scope states: "This amendment provides Wireless Network Management enhancements." There is no mention in the PAR of the amendment including enhancements for higher throughput. Sponsor Ballot pool members with experience with performance enhancements likely did not apply. Flexible Multicast Service (FMS) is an enhancement for higher throughput, not a Network Management enhancement, and therefore is not being reviewed by an appropriate Sponsor Ballot pool. |  | Yes | Update the scope in the TGv PAR, form a new Sponsor Ballot Pool, and restart the Sponsor Ballot. Alternatively, delete the figure at page 101 line 13 and all other references to Flexible Multicast Service (FMS) | Disagree | This is a reiteration of a previous comment. The TG reiterates it rationale for declining the comment. Some performance enhancements may indeed also provide or enable improved management of the 802.11 network. "The TG and the commenter disagree on the interpretaion of the PAR. The TG believes that the feature is in scope as it enables further management of 802.11 devices in wireless networks. Prior work in radio measurement was performed to "... provide the capability for a STA to manage and query its radio environment, and to make appropriate assessments about its health and efficiency (See P4, IEEE 802.11k-2008.). This feature extends those capabilities." Note that the commenter is not consistent in applying the comment rationale. In Comment 9676200023, the commenter states"I disagree with the resolution to Comments #9093800023, and #9253700023. Access point collaboration should be included in the draft. All of the technical points raised in the rejection to the above comments apply only to previous access point collaboration proposals. None of the technical points apply to this proposed change. Include a minimal solution that deals with the performance degradation in managed deployments." in which the commenter requests addition of another capability that is performance related; supporting the interpretation that such features are indeed in scope. | General-H
9590100023 | 27-Jul-2010 23:57: 9 EDT | 209 | Worstell, Harry | hworstell@research.att.com | 973-236-6915 | Individual | 208 | User | Disapprove | AT&T | Technical | 101 | 7.3.2.77 | 9 | This comment is on a portion of the balloted proposed standard that is the subject of unresolved comments (#7405200023, #7992100023, #8426100023, #9010800023 and #9287000023) associated with a 'Do Not Approve' vote. It is therefore within the scope of this recirculation ballot. The TGv PAR scope states: "This amendment provides Wireless Network Management enhancements." There is no mention in the PAR of the amendment including enhancements for higher throughput. Sponsor Ballot pool members with experience with performance enhancements likely did not apply. Flexible Multicast Service (FMS) is an enhancement for higher throughput, not a Network Management enhancement, and therefore is not being reviewed by an appropriate Sponsor Ballot pool. |  | Yes | Update the scope in the TGv PAR, form a new Sponsor Ballot Pool, and restart the Sponsor Ballot. Alternatively, delete the paragraph at page 101 line 9 and all other references to Flexible Multicast Service (FMS) | Disagree | This is a reiteration of a previous comment. The TG reiterates it rationale for declining the comment. Some performance enhancements may indeed also provide or enable improved management of the 802.11 network. "The TG and the commenter disagree on the interpretaion of the PAR. The TG believes that the feature is in scope as it enables further management of 802.11 devices in wireless networks. Prior work in radio measurement was performed to "... provide the capability for a STA to manage and query its radio environment, and to make appropriate assessments about its health and efficiency (See P4, IEEE 802.11k-2008.). This feature extends those capabilities." Note that the commenter is not consistent in applying the comment rationale. In Comment 9676200023, the commenter states"I disagree with the resolution to Comments #9093800023, and #9253700023. Access point collaboration should be included in the draft. All of the technical points raised in the rejection to the above comments apply only to previous access point collaboration proposals. None of the technical points apply to this proposed change. Include a minimal solution that deals with the performance degradation in managed deployments." in which the commenter requests addition of another capability that is performance related; supporting the interpretation that such features are indeed in scope. | General-H
9590000023 | 27-Jul-2010 23:57: 9 EDT | 208 | Worstell, Harry | hworstell@research.att.com | 973-236-6915 | Individual | 207 | User | Disapprove | AT&T | Technical | 101 | 7.3.2.77 | 5 | This comment is on a portion of the balloted proposed standard that is the subject of unresolved comments (#7405200023, #7992000023, #8426000023, #9010700023 and #9286900023) associated with a 'Do Not Approve' vote. It is therefore within the scope of this recirculation ballot. The TGv PAR scope states: "This amendment provides Wireless Network Management enhancements." There is no mention in the PAR of the amendment including enhancements for higher throughput. Sponsor Ballot pool members with experience with performance enhancements likely did not apply. Flexible Multicast Service (FMS) is an enhancement for higher throughput, not a Network Management enhancement, and therefore is not being reviewed by an appropriate Sponsor Ballot pool. |  | Yes | Update the scope in the TGv PAR, form a new Sponsor Ballot Pool, and restart the Sponsor Ballot. Alternatively, delete the paragraph at page 101 line 5 and all other references to Flexible Multicast Service (FMS) | Disagree | This is a reiteration of a previous comment. The TG reiterates it rationale for declining the comment. Some performance enhancements may indeed also provide or enable improved management of the 802.11 network. "The TG and the commenter disagree on the interpretaion of the PAR. The TG believes that the feature is in scope as it enables further management of 802.11 devices in wireless networks. Prior work in radio measurement was performed to "... provide the capability for a STA to manage and query its radio environment, and to make appropriate assessments about its health and efficiency (See P4, IEEE 802.11k-2008.). This feature extends those capabilities." Note that the commenter is not consistent in applying the comment rationale. In Comment 9676200023, the commenter states"I disagree with the resolution to Comments #9093800023, and #9253700023. Access point collaboration should be included in the draft. All of the technical points raised in the rejection to the above comments apply only to previous access point collaboration proposals. None of the technical points apply to this proposed change. Include a minimal solution that deals with the performance degradation in managed deployments." in which the commenter requests addition of another capability that is performance related; supporting the interpretation that such features are indeed in scope. | General-H
9589900023 | 27-Jul-2010 23:57: 9 EDT | 207 | Worstell, Harry | hworstell@research.att.com | 973-236-6915 | Individual | 206 | User | Disapprove | AT&T | Technical | 101 | 7.3.2.77 | 1 | This comment is on a portion of the balloted proposed standard that is the subject of unresolved comments (#7405200023, #7991900023, #8425900023, #9010600023 and #9286800023) associated with a 'Do Not Approve' vote. It is therefore within the scope of this recirculation ballot. The TGv PAR scope states: "This amendment provides Wireless Network Management enhancements." There is no mention in the PAR of the amendment including enhancements for higher throughput. Sponsor Ballot pool members with experience with performance enhancements likely did not apply. Flexible Multicast Service (FMS) is an enhancement for higher throughput, not a Network Management enhancement, and therefore is not being reviewed by an appropriate Sponsor Ballot pool. |  | Yes | Update the scope in the TGv PAR, form a new Sponsor Ballot Pool, and restart the Sponsor Ballot. Alternatively, delete the paragraph at page 101 line 1 and all other references to Flexible Multicast Service (FMS) | Disagree | This is a reiteration of a previous comment. The TG reiterates it rationale for declining the comment. Some performance enhancements may indeed also provide or enable improved management of the 802.11 network. "The TG and the commenter disagree on the interpretaion of the PAR. The TG believes that the feature is in scope as it enables further management of 802.11 devices in wireless networks. Prior work in radio measurement was performed to "... provide the capability for a STA to manage and query its radio environment, and to make appropriate assessments about its health and efficiency (See P4, IEEE 802.11k-2008.). This feature extends those capabilities." Note that the commenter is not consistent in applying the comment rationale. In Comment 9676200023, the commenter states"I disagree with the resolution to Comments #9093800023, and #9253700023. Access point collaboration should be included in the draft. All of the technical points raised in the rejection to the above comments apply only to previous access point collaboration proposals. None of the technical points apply to this proposed change. Include a minimal solution that deals with the performance degradation in managed deployments." in which the commenter requests addition of another capability that is performance related; supporting the interpretation that such features are indeed in scope. | General-H
9589800023 | 27-Jul-2010 23:57: 9 EDT | 206 | Worstell, Harry | hworstell@research.att.com | 973-236-6915 | Individual | 205 | User | Disapprove | AT&T | Technical | 100 | 7.3.2.77 | 65 | This comment is on a portion of the balloted proposed standard that is the subject of unresolved comments (#7405200023, #7991800023, #8425800023, #9010500023 and #9286700023) associated with a 'Do Not Approve' vote. It is therefore within the scope of this recirculation ballot. The TGv PAR scope states: "This amendment provides Wireless Network Management enhancements." There is no mention in the PAR of the amendment including enhancements for higher throughput. Sponsor Ballot pool members with experience with performance enhancements likely did not apply. Flexible Multicast Service (FMS) is an enhancement for higher throughput, not a Network Management enhancement, and therefore is not being reviewed by an appropriate Sponsor Ballot pool. |  | Yes | Update the scope in the TGv PAR, form a new Sponsor Ballot Pool, and restart the Sponsor Ballot. Alternatively, delete the paragraph at page 100 line 65 and all other references to Flexible Multicast Service (FMS) | Disagree | This is a reiteration of a previous comment. The TG reiterates it rationale for declining the comment. Some performance enhancements may indeed also provide or enable improved management of the 802.11 network. "The TG and the commenter disagree on the interpretaion of the PAR. The TG believes that the feature is in scope as it enables further management of 802.11 devices in wireless networks. Prior work in radio measurement was performed to "... provide the capability for a STA to manage and query its radio environment, and to make appropriate assessments about its health and efficiency (See P4, IEEE 802.11k-2008.). This feature extends those capabilities." Note that the commenter is not consistent in applying the comment rationale. In Comment 9676200023, the commenter states"I disagree with the resolution to Comments #9093800023, and #9253700023. Access point collaboration should be included in the draft. All of the technical points raised in the rejection to the above comments apply only to previous access point collaboration proposals. None of the technical points apply to this proposed change. Include a minimal solution that deals with the performance degradation in managed deployments." in which the commenter requests addition of another capability that is performance related; supporting the interpretation that such features are indeed in scope. | General-H
9589700023 | 27-Jul-2010 23:57: 9 EDT | 205 | Worstell, Harry | hworstell@research.att.com | 973-236-6915 | Individual | 204 | User | Disapprove | AT&T | Technical | 100 | 7.3.2.77 | 62 | This comment is on a portion of the balloted proposed standard that is the subject of unresolved comments (#7405200023, #7991700023, #8425700023, #9010400023 and #9286600023) associated with a 'Do Not Approve' vote. It is therefore within the scope of this recirculation ballot. The TGv PAR scope states: "This amendment provides Wireless Network Management enhancements." There is no mention in the PAR of the amendment including enhancements for higher throughput. Sponsor Ballot pool members with experience with performance enhancements likely did not apply. Flexible Multicast Service (FMS) is an enhancement for higher throughput, not a Network Management enhancement, and therefore is not being reviewed by an appropriate Sponsor Ballot pool. |  | Yes | Update the scope in the TGv PAR, form a new Sponsor Ballot Pool, and restart the Sponsor Ballot. Alternatively, delete the paragraph at page 100 line 62 and all other references to Flexible Multicast Service (FMS) | Disagree | This is a reiteration of a previous comment. The TG reiterates it rationale for declining the comment. Some performance enhancements may indeed also provide or enable improved management of the 802.11 network. "The TG and the commenter disagree on the interpretaion of the PAR. The TG believes that the feature is in scope as it enables further management of 802.11 devices in wireless networks. Prior work in radio measurement was performed to "... provide the capability for a STA to manage and query its radio environment, and to make appropriate assessments about its health and efficiency (See P4, IEEE 802.11k-2008.). This feature extends those capabilities." Note that the commenter is not consistent in applying the comment rationale. In Comment 9676200023, the commenter states"I disagree with the resolution to Comments #9093800023, and #9253700023. Access point collaboration should be included in the draft. All of the technical points raised in the rejection to the above comments apply only to previous access point collaboration proposals. None of the technical points apply to this proposed change. Include a minimal solution that deals with the performance degradation in managed deployments." in which the commenter requests addition of another capability that is performance related; supporting the interpretation that such features are indeed in scope. | General-H
9589600023 | 27-Jul-2010 23:57: 9 EDT | 204 | Worstell, Harry | hworstell@research.att.com | 973-236-6915 | Individual | 203 | User | Disapprove | AT&T | Technical | 100 | 7.3.2.77 | 57 | This comment is on a portion of the balloted proposed standard that is the subject of unresolved comments (#7405200023, #7991600023, #8425600023, #9010300023 and #9286500023) associated with a 'Do Not Approve' vote. It is therefore within the scope of this recirculation ballot. The TGv PAR scope states: "This amendment provides Wireless Network Management enhancements." There is no mention in the PAR of the amendment including enhancements for higher throughput. Sponsor Ballot pool members with experience with performance enhancements likely did not apply. Flexible Multicast Service (FMS) is an enhancement for higher throughput, not a Network Management enhancement, and therefore is not being reviewed by an appropriate Sponsor Ballot pool. |  | Yes | Update the scope in the TGv PAR, form a new Sponsor Ballot Pool, and restart the Sponsor Ballot. Alternatively, delete the paragraph at page 100 line 57 and all other references to Flexible Multicast Service (FMS) | Disagree | This is a reiteration of a previous comment. The TG reiterates it rationale for declining the comment. Some performance enhancements may indeed also provide or enable improved management of the 802.11 network. "The TG and the commenter disagree on the interpretaion of the PAR. The TG believes that the feature is in scope as it enables further management of 802.11 devices in wireless networks. Prior work in radio measurement was performed to "... provide the capability for a STA to manage and query its radio environment, and to make appropriate assessments about its health and efficiency (See P4, IEEE 802.11k-2008.). This feature extends those capabilities." Note that the commenter is not consistent in applying the comment rationale. In Comment 9676200023, the commenter states"I disagree with the resolution to Comments #9093800023, and #9253700023. Access point collaboration should be included in the draft. All of the technical points raised in the rejection to the above comments apply only to previous access point collaboration proposals. None of the technical points apply to this proposed change. Include a minimal solution that deals with the performance degradation in managed deployments." in which the commenter requests addition of another capability that is performance related; supporting the interpretation that such features are indeed in scope. | General-H
9589500023 | 27-Jul-2010 23:57: 9 EDT | 203 | Worstell, Harry | hworstell@research.att.com | 973-236-6915 | Individual | 202 | User | Disapprove | AT&T | Technical | 100 | 7.3.2.77 | 53 | This comment is on a portion of the balloted proposed standard that is the subject of unresolved comments (#7405200023, #7991500023, #8425500023, #9010200023 and #9286400023) associated with a 'Do Not Approve' vote. It is therefore within the scope of this recirculation ballot. The TGv PAR scope states: "This amendment provides Wireless Network Management enhancements." There is no mention in the PAR of the amendment including enhancements for higher throughput. Sponsor Ballot pool members with experience with performance enhancements likely did not apply. Flexible Multicast Service (FMS) is an enhancement for higher throughput, not a Network Management enhancement, and therefore is not being reviewed by an appropriate Sponsor Ballot pool. |  | Yes | Update the scope in the TGv PAR, form a new Sponsor Ballot Pool, and restart the Sponsor Ballot. Alternatively, delete the paragraph at page 100 line 53 and all other references to Flexible Multicast Service (FMS) | Disagree | This is a reiteration of a previous comment. The TG reiterates it rationale for declining the comment. Some performance enhancements may indeed also provide or enable improved management of the 802.11 network. "The TG and the commenter disagree on the interpretaion of the PAR. The TG believes that the feature is in scope as it enables further management of 802.11 devices in wireless networks. Prior work in radio measurement was performed to "... provide the capability for a STA to manage and query its radio environment, and to make appropriate assessments about its health and efficiency (See P4, IEEE 802.11k-2008.). This feature extends those capabilities." Note that the commenter is not consistent in applying the comment rationale. In Comment 9676200023, the commenter states"I disagree with the resolution to Comments #9093800023, and #9253700023. Access point collaboration should be included in the draft. All of the technical points raised in the rejection to the above comments apply only to previous access point collaboration proposals. None of the technical points apply to this proposed change. Include a minimal solution that deals with the performance degradation in managed deployments." in which the commenter requests addition of another capability that is performance related; supporting the interpretation that such features are indeed in scope. | General-H
9589400023 | 27-Jul-2010 23:57: 9 EDT | 202 | Worstell, Harry | hworstell@research.att.com | 973-236-6915 | Individual | 201 | User | Disapprove | AT&T | Technical | 100 | 7.3.2.77 | 6 | This comment is on a portion of the balloted proposed standard that is the subject of unresolved comments (#7405200023, #7991400023, #8425400023, #9010100023 and #9286300023) associated with a 'Do Not Approve' vote. It is therefore within the scope of this recirculation ballot. The TGv PAR scope states: "This amendment provides Wireless Network Management enhancements." There is no mention in the PAR of the amendment including enhancements for higher throughput. Sponsor Ballot pool members with experience with performance enhancements likely did not apply. Flexible Multicast Service (FMS) is an enhancement for higher throughput, not a Network Management enhancement, and therefore is not being reviewed by an appropriate Sponsor Ballot pool. |  | Yes | Update the scope in the TGv PAR, form a new Sponsor Ballot Pool, and restart the Sponsor Ballot. Alternatively, delete the table at page 100 line 6 and all other references to Flexible Multicast Service (FMS) | Disagree | This is a reiteration of a previous comment. The TG reiterates it rationale for declining the comment. Some performance enhancements may indeed also provide or enable improved management of the 802.11 network. "The TG and the commenter disagree on the interpretaion of the PAR. The TG believes that the feature is in scope as it enables further management of 802.11 devices in wireless networks. Prior work in radio measurement was performed to "... provide the capability for a STA to manage and query its radio environment, and to make appropriate assessments about its health and efficiency (See P4, IEEE 802.11k-2008.). This feature extends those capabilities." Note that the commenter is not consistent in applying the comment rationale. In Comment 9676200023, the commenter states"I disagree with the resolution to Comments #9093800023, and #9253700023. Access point collaboration should be included in the draft. All of the technical points raised in the rejection to the above comments apply only to previous access point collaboration proposals. None of the technical points apply to this proposed change. Include a minimal solution that deals with the performance degradation in managed deployments." in which the commenter requests addition of another capability that is performance related; supporting the interpretation that such features are indeed in scope. | General-H
9589300023 | 27-Jul-2010 23:57: 9 EDT | 201 | Worstell, Harry | hworstell@research.att.com | 973-236-6915 | Individual | 200 | User | Disapprove | AT&T | Technical | 100 | 7.3.2.77 | 6 | This comment is on a portion of the balloted proposed standard that is the subject of unresolved comments (#7405600023, #7991300023, #8425300023, #9010000023 and #9286200023) associated with a 'Do Not Approve' vote. It is therefore within the scope of this recirculation ballot. The TGv PAR scope states: "This amendment provides Wireless Network Management enhancements." There is no mention in the PAR of the amendment including enhancements for higher throughput. Sponsor Ballot pool members with experience with performance enhancements likely did not apply. Traffic Filtering Service (TFS) is an enhancement for higher throughput, not a Network Management enhancement, and therefore is not being reviewed by an appropriate Sponsor Ballot pool. |  | Yes | Update the scope in the TGv PAR, form a new Sponsor Ballot Pool, and restart the Sponsor Ballot. Alternatively, delete the phrase in table title at page 100 line 6 and all other references to Traffic Filtering Service (TFS) | Disagree | This is a reiteration of a previous comment. The TG reiterates it rationale for declining the comment. Some performance enhancements may indeed also provide or enable improved management of the 802.11 network. "The TG and the commenter disagree on the interpretaion of the PAR. The TG believes that the feature is in scope as it enables further management of 802.11 devices in wireless networks. Prior work in radio measurement was performed to "... provide the capability for a STA to manage and query its radio environment, and to make appropriate assessments about its health and efficiency (See P4, IEEE 802.11k-2008.). This feature extends those capabilities." Note that the commenter is not consistent in applying the comment rationale. In Comment 9676200023, the commenter states"I disagree with the resolution to Comments #9093800023, and #9253700023. Access point collaboration should be included in the draft. All of the technical points raised in the rejection to the above comments apply only to previous access point collaboration proposals. None of the technical points apply to this proposed change. Include a minimal solution that deals with the performance degradation in managed deployments." in which the commenter requests addition of another capability that is performance related; supporting the interpretation that such features are indeed in scope. | General-H
9589200023 | 27-Jul-2010 23:57: 9 EDT | 200 | Worstell, Harry | hworstell@research.att.com | 973-236-6915 | Individual | 199 | User | Disapprove | AT&T | Technical | 100 | 7.3.2.77 | 1 | This comment is on a portion of the balloted proposed standard that is the subject of unresolved comments (#7405200023, #7991200023, #8425200023, #9009900023 and #9286100023) associated with a 'Do Not Approve' vote. It is therefore within the scope of this recirculation ballot. The TGv PAR scope states: "This amendment provides Wireless Network Management enhancements." There is no mention in the PAR of the amendment including enhancements for higher throughput. Sponsor Ballot pool members with experience with performance enhancements likely did not apply. Flexible Multicast Service (FMS) is an enhancement for higher throughput, not a Network Management enhancement, and therefore is not being reviewed by an appropriate Sponsor Ballot pool. |  | Yes | Update the scope in the TGv PAR, form a new Sponsor Ballot Pool, and restart the Sponsor Ballot. Alternatively, delete the paragraph at page 100 line 1 and all other references to Flexible Multicast Service (FMS) | Disagree | This is a reiteration of a previous comment. The TG reiterates it rationale for declining the comment. Some performance enhancements may indeed also provide or enable improved management of the 802.11 network. "The TG and the commenter disagree on the interpretaion of the PAR. The TG believes that the feature is in scope as it enables further management of 802.11 devices in wireless networks. Prior work in radio measurement was performed to "... provide the capability for a STA to manage and query its radio environment, and to make appropriate assessments about its health and efficiency (See P4, IEEE 802.11k-2008.). This feature extends those capabilities." Note that the commenter is not consistent in applying the comment rationale. In Comment 9676200023, the commenter states"I disagree with the resolution to Comments #9093800023, and #9253700023. Access point collaboration should be included in the draft. All of the technical points raised in the rejection to the above comments apply only to previous access point collaboration proposals. None of the technical points apply to this proposed change. Include a minimal solution that deals with the performance degradation in managed deployments." in which the commenter requests addition of another capability that is performance related; supporting the interpretation that such features are indeed in scope. | General-H
9589100023 | 27-Jul-2010 23:57: 9 EDT | 199 | Worstell, Harry | hworstell@research.att.com | 973-236-6915 | Individual | 198 | User | Disapprove | AT&T | Technical | 99 | 7.3.2.77 | 54 | This comment is on a portion of the balloted proposed standard that is the subject of unresolved comments (#7405200023, #7991100023, #8425100023, #9009800023 and #9286000023) associated with a 'Do Not Approve' vote. It is therefore within the scope of this recirculation ballot. The TGv PAR scope states: "This amendment provides Wireless Network Management enhancements." There is no mention in the PAR of the amendment including enhancements for higher throughput. Sponsor Ballot pool members with experience with performance enhancements likely did not apply. Flexible Multicast Service (FMS) is an enhancement for higher throughput, not a Network Management enhancement, and therefore is not being reviewed by an appropriate Sponsor Ballot pool. |  | Yes | Update the scope in the TGv PAR, form a new Sponsor Ballot Pool, and restart the Sponsor Ballot. Alternatively, delete the paragraph at page 99 line 54 and all other references to Flexible Multicast Service (FMS) | Disagree | This is a reiteration of a previous comment. The TG reiterates it rationale for declining the comment. Some performance enhancements may indeed also provide or enable improved management of the 802.11 network. "The TG and the commenter disagree on the interpretaion of the PAR. The TG believes that the feature is in scope as it enables further management of 802.11 devices in wireless networks. Prior work in radio measurement was performed to "... provide the capability for a STA to manage and query its radio environment, and to make appropriate assessments about its health and efficiency (See P4, IEEE 802.11k-2008.). This feature extends those capabilities." Note that the commenter is not consistent in applying the comment rationale. In Comment 9676200023, the commenter states"I disagree with the resolution to Comments #9093800023, and #9253700023. Access point collaboration should be included in the draft. All of the technical points raised in the rejection to the above comments apply only to previous access point collaboration proposals. None of the technical points apply to this proposed change. Include a minimal solution that deals with the performance degradation in managed deployments." in which the commenter requests addition of another capability that is performance related; supporting the interpretation that such features are indeed in scope. | General-H
9589000023 | 27-Jul-2010 23:57: 9 EDT | 198 | Worstell, Harry | hworstell@research.att.com | 973-236-6915 | Individual | 197 | User | Disapprove | AT&T | Technical | 99 | 7.3.2.77 | 52 | This comment is on a portion of the balloted proposed standard that is the subject of unresolved comments (#7405200023, #7991000023, #8425000023, #9009700023 and #9285900023) associated with a 'Do Not Approve' vote. It is therefore within the scope of this recirculation ballot. The TGv PAR scope states: "This amendment provides Wireless Network Management enhancements." There is no mention in the PAR of the amendment including enhancements for higher throughput. Sponsor Ballot pool members with experience with performance enhancements likely did not apply. Flexible Multicast Service (FMS) is an enhancement for higher throughput, not a Network Management enhancement, and therefore is not being reviewed by an appropriate Sponsor Ballot pool. |  | Yes | Update the scope in the TGv PAR, form a new Sponsor Ballot Pool, and restart the Sponsor Ballot. Alternatively, delete the paragraph at page 99 line 52 and all other references to Flexible Multicast Service (FMS) | Disagree | This is a reiteration of a previous comment. The TG reiterates it rationale for declining the comment. Some performance enhancements may indeed also provide or enable improved management of the 802.11 network. "The TG and the commenter disagree on the interpretaion of the PAR. The TG believes that the feature is in scope as it enables further management of 802.11 devices in wireless networks. Prior work in radio measurement was performed to "... provide the capability for a STA to manage and query its radio environment, and to make appropriate assessments about its health and efficiency (See P4, IEEE 802.11k-2008.). This feature extends those capabilities." Note that the commenter is not consistent in applying the comment rationale. In Comment 9676200023, the commenter states"I disagree with the resolution to Comments #9093800023, and #9253700023. Access point collaboration should be included in the draft. All of the technical points raised in the rejection to the above comments apply only to previous access point collaboration proposals. None of the technical points apply to this proposed change. Include a minimal solution that deals with the performance degradation in managed deployments." in which the commenter requests addition of another capability that is performance related; supporting the interpretation that such features are indeed in scope. | General-H
9588900023 | 27-Jul-2010 23:57: 9 EDT | 197 | Worstell, Harry | hworstell@research.att.com | 973-236-6915 | Individual | 196 | User | Disapprove | AT&T | Technical | 99 | 7.3.2.77 | 41 | This comment is on a portion of the balloted proposed standard that is the subject of unresolved comments (#7405200023, #7990900023, #8424900023, #9009600023 and #9285800023) associated with a 'Do Not Approve' vote. It is therefore within the scope of this recirculation ballot. The TGv PAR scope states: "This amendment provides Wireless Network Management enhancements." There is no mention in the PAR of the amendment including enhancements for higher throughput. Sponsor Ballot pool members with experience with performance enhancements likely did not apply. Flexible Multicast Service (FMS) is an enhancement for higher throughput, not a Network Management enhancement, and therefore is not being reviewed by an appropriate Sponsor Ballot pool. |  | Yes | Update the scope in the TGv PAR, form a new Sponsor Ballot Pool, and restart the Sponsor Ballot. Alternatively, delete the figure at page 99 line 41 and all other references to Flexible Multicast Service (FMS) | Disagree | This is a reiteration of a previous comment. The TG reiterates it rationale for declining the comment. Some performance enhancements may indeed also provide or enable improved management of the 802.11 network. "The TG and the commenter disagree on the interpretaion of the PAR. The TG believes that the feature is in scope as it enables further management of 802.11 devices in wireless networks. Prior work in radio measurement was performed to "... provide the capability for a STA to manage and query its radio environment, and to make appropriate assessments about its health and efficiency (See P4, IEEE 802.11k-2008.). This feature extends those capabilities." Note that the commenter is not consistent in applying the comment rationale. In Comment 9676200023, the commenter states"I disagree with the resolution to Comments #9093800023, and #9253700023. Access point collaboration should be included in the draft. All of the technical points raised in the rejection to the above comments apply only to previous access point collaboration proposals. None of the technical points apply to this proposed change. Include a minimal solution that deals with the performance degradation in managed deployments." in which the commenter requests addition of another capability that is performance related; supporting the interpretation that such features are indeed in scope. | General-H
9588800023 | 27-Jul-2010 23:57: 9 EDT | 196 | Worstell, Harry | hworstell@research.att.com | 973-236-6915 | Individual | 195 | User | Disapprove | AT&T | Technical | 99 | 7.3.2.77 | 36 | This comment is on a portion of the balloted proposed standard that is the subject of unresolved comments (#7405200023, #7990800023, #8424800023, #9009500023 and #9285700023) associated with a 'Do Not Approve' vote. It is therefore within the scope of this recirculation ballot. The TGv PAR scope states: "This amendment provides Wireless Network Management enhancements." There is no mention in the PAR of the amendment including enhancements for higher throughput. Sponsor Ballot pool members with experience with performance enhancements likely did not apply. Flexible Multicast Service (FMS) is an enhancement for higher throughput, not a Network Management enhancement, and therefore is not being reviewed by an appropriate Sponsor Ballot pool. |  | Yes | Update the scope in the TGv PAR, form a new Sponsor Ballot Pool, and restart the Sponsor Ballot. Alternatively, delete the paragraph at page 99 line 36 and all other references to Flexible Multicast Service (FMS) | Disagree | This is a reiteration of a previous comment. The TG reiterates it rationale for declining the comment. Some performance enhancements may indeed also provide or enable improved management of the 802.11 network. "The TG and the commenter disagree on the interpretaion of the PAR. The TG believes that the feature is in scope as it enables further management of 802.11 devices in wireless networks. Prior work in radio measurement was performed to "... provide the capability for a STA to manage and query its radio environment, and to make appropriate assessments about its health and efficiency (See P4, IEEE 802.11k-2008.). This feature extends those capabilities." Note that the commenter is not consistent in applying the comment rationale. In Comment 9676200023, the commenter states"I disagree with the resolution to Comments #9093800023, and #9253700023. Access point collaboration should be included in the draft. All of the technical points raised in the rejection to the above comments apply only to previous access point collaboration proposals. None of the technical points apply to this proposed change. Include a minimal solution that deals with the performance degradation in managed deployments." in which the commenter requests addition of another capability that is performance related; supporting the interpretation that such features are indeed in scope. | General-H
9588700023 | 27-Jul-2010 23:57: 9 EDT | 195 | Worstell, Harry | hworstell@research.att.com | 973-236-6915 | Individual | 194 | User | Disapprove | AT&T | Technical | 99 | 7.3.2.77 | 17 | This comment is on a portion of the balloted proposed standard that is the subject of unresolved comments (#7405200023, #7990700023, #8424700023, #9009400023 and #9285600023) associated with a 'Do Not Approve' vote. It is therefore within the scope of this recirculation ballot. The TGv PAR scope states: "This amendment provides Wireless Network Management enhancements." There is no mention in the PAR of the amendment including enhancements for higher throughput. Sponsor Ballot pool members with experience with performance enhancements likely did not apply. Flexible Multicast Service (FMS) is an enhancement for higher throughput, not a Network Management enhancement, and therefore is not being reviewed by an appropriate Sponsor Ballot pool. |  | Yes | Update the scope in the TGv PAR, form a new Sponsor Ballot Pool, and restart the Sponsor Ballot. Alternatively, delete the table at page 99 line 17 and all other references to Flexible Multicast Service (FMS) | Disagree | This is a reiteration of a previous comment. The TG reiterates it rationale for declining the comment. Some performance enhancements may indeed also provide or enable improved management of the 802.11 network. "The TG and the commenter disagree on the interpretaion of the PAR. The TG believes that the feature is in scope as it enables further management of 802.11 devices in wireless networks. Prior work in radio measurement was performed to "... provide the capability for a STA to manage and query its radio environment, and to make appropriate assessments about its health and efficiency (See P4, IEEE 802.11k-2008.). This feature extends those capabilities." Note that the commenter is not consistent in applying the comment rationale. In Comment 9676200023, the commenter states"I disagree with the resolution to Comments #9093800023, and #9253700023. Access point collaboration should be included in the draft. All of the technical points raised in the rejection to the above comments apply only to previous access point collaboration proposals. None of the technical points apply to this proposed change. Include a minimal solution that deals with the performance degradation in managed deployments." in which the commenter requests addition of another capability that is performance related; supporting the interpretation that such features are indeed in scope. | General-H
9588600023 | 27-Jul-2010 23:57: 9 EDT | 194 | Worstell, Harry | hworstell@research.att.com | 973-236-6915 | Individual | 193 | User | Disapprove | AT&T | Technical | 99 | 7.3.2.77 | 13 | This comment is on a portion of the balloted proposed standard that is the subject of unresolved comments (#7405200023, #7990600023, #8424600023, #9009300023 and #9285500023) associated with a 'Do Not Approve' vote. It is therefore within the scope of this recirculation ballot. The TGv PAR scope states: "This amendment provides Wireless Network Management enhancements." There is no mention in the PAR of the amendment including enhancements for higher throughput. Sponsor Ballot pool members with experience with performance enhancements likely did not apply. Flexible Multicast Service (FMS) is an enhancement for higher throughput, not a Network Management enhancement, and therefore is not being reviewed by an appropriate Sponsor Ballot pool. |  | Yes | Update the scope in the TGv PAR, form a new Sponsor Ballot Pool, and restart the Sponsor Ballot. Alternatively, delete the paragraph at page 99 line 13 and all other references to Flexible Multicast Service (FMS) | Disagree | This is a reiteration of a previous comment. The TG reiterates it rationale for declining the comment. Some performance enhancements may indeed also provide or enable improved management of the 802.11 network. "The TG and the commenter disagree on the interpretaion of the PAR. The TG believes that the feature is in scope as it enables further management of 802.11 devices in wireless networks. Prior work in radio measurement was performed to "... provide the capability for a STA to manage and query its radio environment, and to make appropriate assessments about its health and efficiency (See P4, IEEE 802.11k-2008.). This feature extends those capabilities." Note that the commenter is not consistent in applying the comment rationale. In Comment 9676200023, the commenter states"I disagree with the resolution to Comments #9093800023, and #9253700023. Access point collaboration should be included in the draft. All of the technical points raised in the rejection to the above comments apply only to previous access point collaboration proposals. None of the technical points apply to this proposed change. Include a minimal solution that deals with the performance degradation in managed deployments." in which the commenter requests addition of another capability that is performance related; supporting the interpretation that such features are indeed in scope. | General-H
9588500023 | 27-Jul-2010 23:57: 9 EDT | 193 | Worstell, Harry | hworstell@research.att.com | 973-236-6915 | Individual | 192 | User | Disapprove | AT&T | Technical | 99 | 7.3.2.77 | 1 | This comment is on a portion of the balloted proposed standard that is the subject of unresolved comments (#7405200023, #7990200023, #8424200023, #9009200023 and #9285400023) associated with a 'Do Not Approve' vote. It is therefore within the scope of this recirculation ballot. The TGv PAR scope states: "This amendment provides Wireless Network Management enhancements." There is no mention in the PAR of the amendment including enhancements for higher throughput. Sponsor Ballot pool members with experience with performance enhancements likely did not apply. Flexible Multicast Service (FMS) is an enhancement for higher throughput, not a Network Management enhancement, and therefore is not being reviewed by an appropriate Sponsor Ballot pool. |  | Yes | Update the scope in the TGv PAR, form a new Sponsor Ballot Pool, and restart the Sponsor Ballot. Alternatively, delete the figure at page 99 line 1 and all other references to Flexible Multicast Service (FMS) | Disagree | This is a reiteration of a previous comment. The TG reiterates it rationale for declining the comment. Some performance enhancements may indeed also provide or enable improved management of the 802.11 network. "The TG and the commenter disagree on the interpretaion of the PAR. The TG believes that the feature is in scope as it enables further management of 802.11 devices in wireless networks. Prior work in radio measurement was performed to "... provide the capability for a STA to manage and query its radio environment, and to make appropriate assessments about its health and efficiency (See P4, IEEE 802.11k-2008.). This feature extends those capabilities." Note that the commenter is not consistent in applying the comment rationale. In Comment 9676200023, the commenter states"I disagree with the resolution to Comments #9093800023, and #9253700023. Access point collaboration should be included in the draft. All of the technical points raised in the rejection to the above comments apply only to previous access point collaboration proposals. None of the technical points apply to this proposed change. Include a minimal solution that deals with the performance degradation in managed deployments." in which the commenter requests addition of another capability that is performance related; supporting the interpretation that such features are indeed in scope. | General-H
9588400023 | 27-Jul-2010 23:57: 9 EDT | 192 | Worstell, Harry | hworstell@research.att.com | 973-236-6915 | Individual | 191 | User | Disapprove | AT&T | Technical | 98 | 7.3.2.77 | 64 | This comment is on a portion of the balloted proposed standard that is the subject of unresolved comments (#7405200023, #7990500023, #8424500023, #9009100023 and #9285300023) associated with a 'Do Not Approve' vote. It is therefore within the scope of this recirculation ballot. The TGv PAR scope states: "This amendment provides Wireless Network Management enhancements." There is no mention in the PAR of the amendment including enhancements for higher throughput. Sponsor Ballot pool members with experience with performance enhancements likely did not apply. Flexible Multicast Service (FMS) is an enhancement for higher throughput, not a Network Management enhancement, and therefore is not being reviewed by an appropriate Sponsor Ballot pool. |  | Yes | Update the scope in the TGv PAR, form a new Sponsor Ballot Pool, and restart the Sponsor Ballot. Alternatively, delete the paragraph at page 98 line 64 and all other references to Flexible Multicast Service (FMS) | Disagree | This is a reiteration of a previous comment. The TG reiterates it rationale for declining the comment. Some performance enhancements may indeed also provide or enable improved management of the 802.11 network. "The TG and the commenter disagree on the interpretaion of the PAR. The TG believes that the feature is in scope as it enables further management of 802.11 devices in wireless networks. Prior work in radio measurement was performed to "... provide the capability for a STA to manage and query its radio environment, and to make appropriate assessments about its health and efficiency (See P4, IEEE 802.11k-2008.). This feature extends those capabilities." Note that the commenter is not consistent in applying the comment rationale. In Comment 9676200023, the commenter states"I disagree with the resolution to Comments #9093800023, and #9253700023. Access point collaboration should be included in the draft. All of the technical points raised in the rejection to the above comments apply only to previous access point collaboration proposals. None of the technical points apply to this proposed change. Include a minimal solution that deals with the performance degradation in managed deployments." in which the commenter requests addition of another capability that is performance related; supporting the interpretation that such features are indeed in scope. | General-H
9588300023 | 27-Jul-2010 23:57: 9 EDT | 191 | Worstell, Harry | hworstell@research.att.com | 973-236-6915 | Individual | 190 | User | Disapprove | AT&T | Technical | 98 | 7.3.2.77 | 60 | This comment is on a portion of the balloted proposed standard that is the subject of unresolved comments (#7405200023, #7990400023, #8424400023, #9009000023 and #9285200023) associated with a 'Do Not Approve' vote. It is therefore within the scope of this recirculation ballot. The TGv PAR scope states: "This amendment provides Wireless Network Management enhancements." There is no mention in the PAR of the amendment including enhancements for higher throughput. Sponsor Ballot pool members with experience with performance enhancements likely did not apply. Flexible Multicast Service (FMS) is an enhancement for higher throughput, not a Network Management enhancement, and therefore is not being reviewed by an appropriate Sponsor Ballot pool. |  | Yes | Update the scope in the TGv PAR, form a new Sponsor Ballot Pool, and restart the Sponsor Ballot. Alternatively, delete the paragraph at page 98 line 60 and all other references to Flexible Multicast Service (FMS) | Disagree | This is a reiteration of a previous comment. The TG reiterates it rationale for declining the comment. Some performance enhancements may indeed also provide or enable improved management of the 802.11 network. "The TG and the commenter disagree on the interpretaion of the PAR. The TG believes that the feature is in scope as it enables further management of 802.11 devices in wireless networks. Prior work in radio measurement was performed to "... provide the capability for a STA to manage and query its radio environment, and to make appropriate assessments about its health and efficiency (See P4, IEEE 802.11k-2008.). This feature extends those capabilities." Note that the commenter is not consistent in applying the comment rationale. In Comment 9676200023, the commenter states"I disagree with the resolution to Comments #9093800023, and #9253700023. Access point collaboration should be included in the draft. All of the technical points raised in the rejection to the above comments apply only to previous access point collaboration proposals. None of the technical points apply to this proposed change. Include a minimal solution that deals with the performance degradation in managed deployments." in which the commenter requests addition of another capability that is performance related; supporting the interpretation that such features are indeed in scope. | General-H
9588200023 | 27-Jul-2010 23:57: 9 EDT | 190 | Worstell, Harry | hworstell@research.att.com | 973-236-6915 | Individual | 189 | User | Disapprove | AT&T | Technical | 98 | 7.3.2.77 | 58 | This comment is on a portion of the balloted proposed standard that is the subject of unresolved comments (#7405200023, #7990300023, #8424300023, #9008900023 and #9285100023) associated with a 'Do Not Approve' vote. It is therefore within the scope of this recirculation ballot. The TGv PAR scope states: "This amendment provides Wireless Network Management enhancements." There is no mention in the PAR of the amendment including enhancements for higher throughput. Sponsor Ballot pool members with experience with performance enhancements likely did not apply. Flexible Multicast Service (FMS) is an enhancement for higher throughput, not a Network Management enhancement, and therefore is not being reviewed by an appropriate Sponsor Ballot pool. |  | Yes | Update the scope in the TGv PAR, form a new Sponsor Ballot Pool, and restart the Sponsor Ballot. Alternatively, delete the paragraph at page 98 line 58 and all other references to Flexible Multicast Service (FMS) | Disagree | This is a reiteration of a previous comment. The TG reiterates it rationale for declining the comment. Some performance enhancements may indeed also provide or enable improved management of the 802.11 network. "The TG and the commenter disagree on the interpretaion of the PAR. The TG believes that the feature is in scope as it enables further management of 802.11 devices in wireless networks. Prior work in radio measurement was performed to "... provide the capability for a STA to manage and query its radio environment, and to make appropriate assessments about its health and efficiency (See P4, IEEE 802.11k-2008.). This feature extends those capabilities." Note that the commenter is not consistent in applying the comment rationale. In Comment 9676200023, the commenter states"I disagree with the resolution to Comments #9093800023, and #9253700023. Access point collaboration should be included in the draft. All of the technical points raised in the rejection to the above comments apply only to previous access point collaboration proposals. None of the technical points apply to this proposed change. Include a minimal solution that deals with the performance degradation in managed deployments." in which the commenter requests addition of another capability that is performance related; supporting the interpretation that such features are indeed in scope. | General-H
9588100023 | 27-Jul-2010 23:57: 9 EDT | 189 | Worstell, Harry | hworstell@research.att.com | 973-236-6915 | Individual | 188 | User | Disapprove | AT&T | Technical | 98 | 7.3.2.77 | 54 | This comment is on a portion of the balloted proposed standard that is the subject of unresolved comments (#7405200023, #7990100023, #8424100023, #9008800023 and #9285000023) associated with a 'Do Not Approve' vote. It is therefore within the scope of this recirculation ballot. The TGv PAR scope states: "This amendment provides Wireless Network Management enhancements." There is no mention in the PAR of the amendment including enhancements for higher throughput. Sponsor Ballot pool members with experience with performance enhancements likely did not apply. Flexible Multicast Service (FMS) is an enhancement for higher throughput, not a Network Management enhancement, and therefore is not being reviewed by an appropriate Sponsor Ballot pool. |  | Yes | Update the scope in the TGv PAR, form a new Sponsor Ballot Pool, and restart the Sponsor Ballot. Alternatively, delete the paragraph at page 98 line 54 and all other references to Flexible Multicast Service (FMS) | Disagree | This is a reiteration of a previous comment. The TG reiterates it rationale for declining the comment. Some performance enhancements may indeed also provide or enable improved management of the 802.11 network. "The TG and the commenter disagree on the interpretaion of the PAR. The TG believes that the feature is in scope as it enables further management of 802.11 devices in wireless networks. Prior work in radio measurement was performed to "... provide the capability for a STA to manage and query its radio environment, and to make appropriate assessments about its health and efficiency (See P4, IEEE 802.11k-2008.). This feature extends those capabilities." Note that the commenter is not consistent in applying the comment rationale. In Comment 9676200023, the commenter states"I disagree with the resolution to Comments #9093800023, and #9253700023. Access point collaboration should be included in the draft. All of the technical points raised in the rejection to the above comments apply only to previous access point collaboration proposals. None of the technical points apply to this proposed change. Include a minimal solution that deals with the performance degradation in managed deployments." in which the commenter requests addition of another capability that is performance related; supporting the interpretation that such features are indeed in scope. | General-H
9588000023 | 27-Jul-2010 23:57: 9 EDT | 188 | Worstell, Harry | hworstell@research.att.com | 973-236-6915 | Individual | 187 | User | Disapprove | AT&T | Technical | 98 | 7.3.2.77 | 51 | This comment is on a portion of the balloted proposed standard that is the subject of unresolved comments (#7405200023, #7990000023, #8424000023, #9008700023 and #9284900023) associated with a 'Do Not Approve' vote. It is therefore within the scope of this recirculation ballot. The TGv PAR scope states: "This amendment provides Wireless Network Management enhancements." There is no mention in the PAR of the amendment including enhancements for higher throughput. Sponsor Ballot pool members with experience with performance enhancements likely did not apply. Flexible Multicast Service (FMS) is an enhancement for higher throughput, not a Network Management enhancement, and therefore is not being reviewed by an appropriate Sponsor Ballot pool. |  | Yes | Update the scope in the TGv PAR, form a new Sponsor Ballot Pool, and restart the Sponsor Ballot. Alternatively, delete the subclause title at page 98 line 51 and all other references to Flexible Multicast Service (FMS) | Disagree | This is a reiteration of a previous comment. The TG reiterates it rationale for declining the comment. Some performance enhancements may indeed also provide or enable improved management of the 802.11 network. "The TG and the commenter disagree on the interpretaion of the PAR. The TG believes that the feature is in scope as it enables further management of 802.11 devices in wireless networks. Prior work in radio measurement was performed to "... provide the capability for a STA to manage and query its radio environment, and to make appropriate assessments about its health and efficiency (See P4, IEEE 802.11k-2008.). This feature extends those capabilities." Note that the commenter is not consistent in applying the comment rationale. In Comment 9676200023, the commenter states"I disagree with the resolution to Comments #9093800023, and #9253700023. Access point collaboration should be included in the draft. All of the technical points raised in the rejection to the above comments apply only to previous access point collaboration proposals. None of the technical points apply to this proposed change. Include a minimal solution that deals with the performance degradation in managed deployments." in which the commenter requests addition of another capability that is performance related; supporting the interpretation that such features are indeed in scope. | General-H
9587900023 | 27-Jul-2010 23:57: 9 EDT | 187 | Worstell, Harry | hworstell@research.att.com | 973-236-6915 | Individual | 186 | User | Disapprove | AT&T | Technical | 98 | 7.3.2.76 | 49 | This comment is on a portion of the balloted proposed standard that is the subject of unresolved comments (#7405200023, #7989900023, #8423900023, #9008600023 and #9284800023) associated with a 'Do Not Approve' vote. It is therefore within the scope of this recirculation ballot. The TGv PAR scope states: "This amendment provides Wireless Network Management enhancements." There is no mention in the PAR of the amendment including enhancements for higher throughput. Sponsor Ballot pool members with experience with performance enhancements likely did not apply. Flexible Multicast Service (FMS) is an enhancement for higher throughput, not a Network Management enhancement, and therefore is not being reviewed by an appropriate Sponsor Ballot pool. |  | Yes | Update the scope in the TGv PAR, form a new Sponsor Ballot Pool, and restart the Sponsor Ballot. Alternatively, delete the paragraph at page 98 line 49 and all other references to Flexible Multicast Service (FMS) | Disagree | This is a reiteration of a previous comment. The TG reiterates it rationale for declining the comment. Some performance enhancements may indeed also provide or enable improved management of the 802.11 network. "The TG and the commenter disagree on the interpretaion of the PAR. The TG believes that the feature is in scope as it enables further management of 802.11 devices in wireless networks. Prior work in radio measurement was performed to "... provide the capability for a STA to manage and query its radio environment, and to make appropriate assessments about its health and efficiency (See P4, IEEE 802.11k-2008.). This feature extends those capabilities." Note that the commenter is not consistent in applying the comment rationale. In Comment 9676200023, the commenter states"I disagree with the resolution to Comments #9093800023, and #9253700023. Access point collaboration should be included in the draft. All of the technical points raised in the rejection to the above comments apply only to previous access point collaboration proposals. None of the technical points apply to this proposed change. Include a minimal solution that deals with the performance degradation in managed deployments." in which the commenter requests addition of another capability that is performance related; supporting the interpretation that such features are indeed in scope. | General-H
9587800023 | 27-Jul-2010 23:57: 9 EDT | 186 | Worstell, Harry | hworstell@research.att.com | 973-236-6915 | Individual | 185 | User | Disapprove | AT&T | Technical | 98 | 7.3.2.76 | 45 | This comment is on a portion of the balloted proposed standard that is the subject of unresolved comments (#7405200023, #7989800023, #8423800023, #9008500023 and #9284700023) associated with a 'Do Not Approve' vote. It is therefore within the scope of this recirculation ballot. The TGv PAR scope states: "This amendment provides Wireless Network Management enhancements." There is no mention in the PAR of the amendment including enhancements for higher throughput. Sponsor Ballot pool members with experience with performance enhancements likely did not apply. Flexible Multicast Service (FMS) is an enhancement for higher throughput, not a Network Management enhancement, and therefore is not being reviewed by an appropriate Sponsor Ballot pool. |  | Yes | Update the scope in the TGv PAR, form a new Sponsor Ballot Pool, and restart the Sponsor Ballot. Alternatively, delete the paragraph at page 98 line 45 and all other references to Flexible Multicast Service (FMS) | Disagree | This is a reiteration of a previous comment. The TG reiterates it rationale for declining the comment. Some performance enhancements may indeed also provide or enable improved management of the 802.11 network. "The TG and the commenter disagree on the interpretaion of the PAR. The TG believes that the feature is in scope as it enables further management of 802.11 devices in wireless networks. Prior work in radio measurement was performed to "... provide the capability for a STA to manage and query its radio environment, and to make appropriate assessments about its health and efficiency (See P4, IEEE 802.11k-2008.). This feature extends those capabilities." Note that the commenter is not consistent in applying the comment rationale. In Comment 9676200023, the commenter states"I disagree with the resolution to Comments #9093800023, and #9253700023. Access point collaboration should be included in the draft. All of the technical points raised in the rejection to the above comments apply only to previous access point collaboration proposals. None of the technical points apply to this proposed change. Include a minimal solution that deals with the performance degradation in managed deployments." in which the commenter requests addition of another capability that is performance related; supporting the interpretation that such features are indeed in scope. | General-H
9587700023 | 27-Jul-2010 23:57: 9 EDT | 185 | Worstell, Harry | hworstell@research.att.com | 973-236-6915 | Individual | 184 | User | Disapprove | AT&T | Technical | 98 | 7.3.2.76 | 42 | This comment is on a portion of the balloted proposed standard that is the subject of unresolved comments (#7405200023, #7989700023, #8423700023, #9008400023 and #9284600023) associated with a 'Do Not Approve' vote. It is therefore within the scope of this recirculation ballot. The TGv PAR scope states: "This amendment provides Wireless Network Management enhancements." There is no mention in the PAR of the amendment including enhancements for higher throughput. Sponsor Ballot pool members with experience with performance enhancements likely did not apply. Flexible Multicast Service (FMS) is an enhancement for higher throughput, not a Network Management enhancement, and therefore is not being reviewed by an appropriate Sponsor Ballot pool. |  | Yes | Update the scope in the TGv PAR, form a new Sponsor Ballot Pool, and restart the Sponsor Ballot. Alternatively, delete the paragraph at page 98 line 42 and all other references to Flexible Multicast Service (FMS) | Disagree | This is a reiteration of a previous comment. The TG reiterates it rationale for declining the comment. Some performance enhancements may indeed also provide or enable improved management of the 802.11 network. "The TG and the commenter disagree on the interpretaion of the PAR. The TG believes that the feature is in scope as it enables further management of 802.11 devices in wireless networks. Prior work in radio measurement was performed to "... provide the capability for a STA to manage and query its radio environment, and to make appropriate assessments about its health and efficiency (See P4, IEEE 802.11k-2008.). This feature extends those capabilities." Note that the commenter is not consistent in applying the comment rationale. In Comment 9676200023, the commenter states"I disagree with the resolution to Comments #9093800023, and #9253700023. Access point collaboration should be included in the draft. All of the technical points raised in the rejection to the above comments apply only to previous access point collaboration proposals. None of the technical points apply to this proposed change. Include a minimal solution that deals with the performance degradation in managed deployments." in which the commenter requests addition of another capability that is performance related; supporting the interpretation that such features are indeed in scope. | General-H
9587600023 | 27-Jul-2010 23:57: 9 EDT | 184 | Worstell, Harry | hworstell@research.att.com | 973-236-6915 | Individual | 183 | User | Disapprove | AT&T | Technical | 98 | 7.3.2.76 | 37 | This comment is on a portion of the balloted proposed standard that is the subject of unresolved comments (#7405200023, #7989600023, #8423600023, #9008300023 and #9284500023) associated with a 'Do Not Approve' vote. It is therefore within the scope of this recirculation ballot. The TGv PAR scope states: "This amendment provides Wireless Network Management enhancements." There is no mention in the PAR of the amendment including enhancements for higher throughput. Sponsor Ballot pool members with experience with performance enhancements likely did not apply. Flexible Multicast Service (FMS) is an enhancement for higher throughput, not a Network Management enhancement, and therefore is not being reviewed by an appropriate Sponsor Ballot pool. |  | Yes | Update the scope in the TGv PAR, form a new Sponsor Ballot Pool, and restart the Sponsor Ballot. Alternatively, delete the paragraph at page 98 line 37 and all other references to Flexible Multicast Service (FMS) | Disagree | This is a reiteration of a previous comment. The TG reiterates it rationale for declining the comment. Some performance enhancements may indeed also provide or enable improved management of the 802.11 network. "The TG and the commenter disagree on the interpretaion of the PAR. The TG believes that the feature is in scope as it enables further management of 802.11 devices in wireless networks. Prior work in radio measurement was performed to "... provide the capability for a STA to manage and query its radio environment, and to make appropriate assessments about its health and efficiency (See P4, IEEE 802.11k-2008.). This feature extends those capabilities." Note that the commenter is not consistent in applying the comment rationale. In Comment 9676200023, the commenter states"I disagree with the resolution to Comments #9093800023, and #9253700023. Access point collaboration should be included in the draft. All of the technical points raised in the rejection to the above comments apply only to previous access point collaboration proposals. None of the technical points apply to this proposed change. Include a minimal solution that deals with the performance degradation in managed deployments." in which the commenter requests addition of another capability that is performance related; supporting the interpretation that such features are indeed in scope. | General-H
9587500023 | 27-Jul-2010 23:57: 9 EDT | 183 | Worstell, Harry | hworstell@research.att.com | 973-236-6915 | Individual | 182 | User | Disapprove | AT&T | Technical | 98 | 7.3.2.76 | 32 | This comment is on a portion of the balloted proposed standard that is the subject of unresolved comments (#7405200023, #7989500023, #8423500023, #9008200023 and #9284400023) associated with a 'Do Not Approve' vote. It is therefore within the scope of this recirculation ballot. The TGv PAR scope states: "This amendment provides Wireless Network Management enhancements." There is no mention in the PAR of the amendment including enhancements for higher throughput. Sponsor Ballot pool members with experience with performance enhancements likely did not apply. Flexible Multicast Service (FMS) is an enhancement for higher throughput, not a Network Management enhancement, and therefore is not being reviewed by an appropriate Sponsor Ballot pool. |  | Yes | Update the scope in the TGv PAR, form a new Sponsor Ballot Pool, and restart the Sponsor Ballot. Alternatively, delete the paragraph at page 98 line 32 and all other references to Flexible Multicast Service (FMS) | Disagree | This is a reiteration of a previous comment. The TG reiterates it rationale for declining the comment. Some performance enhancements may indeed also provide or enable improved management of the 802.11 network. "The TG and the commenter disagree on the interpretaion of the PAR. The TG believes that the feature is in scope as it enables further management of 802.11 devices in wireless networks. Prior work in radio measurement was performed to "... provide the capability for a STA to manage and query its radio environment, and to make appropriate assessments about its health and efficiency (See P4, IEEE 802.11k-2008.). This feature extends those capabilities." Note that the commenter is not consistent in applying the comment rationale. In Comment 9676200023, the commenter states"I disagree with the resolution to Comments #9093800023, and #9253700023. Access point collaboration should be included in the draft. All of the technical points raised in the rejection to the above comments apply only to previous access point collaboration proposals. None of the technical points apply to this proposed change. Include a minimal solution that deals with the performance degradation in managed deployments." in which the commenter requests addition of another capability that is performance related; supporting the interpretation that such features are indeed in scope. | General-H
9587400023 | 27-Jul-2010 23:57: 9 EDT | 182 | Worstell, Harry | hworstell@research.att.com | 973-236-6915 | Individual | 181 | User | Disapprove | AT&T | Technical | 98 | 7.3.2.76 | 27 | This comment is on a portion of the balloted proposed standard that is the subject of unresolved comments (#7405200023, #7989400023, #8423400023, #9008100023 and #9284300023) associated with a 'Do Not Approve' vote. It is therefore within the scope of this recirculation ballot. The TGv PAR scope states: "This amendment provides Wireless Network Management enhancements." There is no mention in the PAR of the amendment including enhancements for higher throughput. Sponsor Ballot pool members with experience with performance enhancements likely did not apply. Flexible Multicast Service (FMS) is an enhancement for higher throughput, not a Network Management enhancement, and therefore is not being reviewed by an appropriate Sponsor Ballot pool. |  | Yes | Update the scope in the TGv PAR, form a new Sponsor Ballot Pool, and restart the Sponsor Ballot. Alternatively, delete the paragraph at page 98 line 27 and all other references to Flexible Multicast Service (FMS) | Disagree | This is a reiteration of a previous comment. The TG reiterates it rationale for declining the comment. Some performance enhancements may indeed also provide or enable improved management of the 802.11 network. "The TG and the commenter disagree on the interpretaion of the PAR. The TG believes that the feature is in scope as it enables further management of 802.11 devices in wireless networks. Prior work in radio measurement was performed to "... provide the capability for a STA to manage and query its radio environment, and to make appropriate assessments about its health and efficiency (See P4, IEEE 802.11k-2008.). This feature extends those capabilities." Note that the commenter is not consistent in applying the comment rationale. In Comment 9676200023, the commenter states"I disagree with the resolution to Comments #9093800023, and #9253700023. Access point collaboration should be included in the draft. All of the technical points raised in the rejection to the above comments apply only to previous access point collaboration proposals. None of the technical points apply to this proposed change. Include a minimal solution that deals with the performance degradation in managed deployments." in which the commenter requests addition of another capability that is performance related; supporting the interpretation that such features are indeed in scope. | General-H
9587300023 | 27-Jul-2010 23:57: 9 EDT | 181 | Worstell, Harry | hworstell@research.att.com | 973-236-6915 | Individual | 180 | User | Disapprove | AT&T | Technical | 98 | 7.3.2.76 | 22 | This comment is on a portion of the balloted proposed standard that is the subject of unresolved comments (#7405200023, #7989300023, #8423300023, #9008000023 and #9284200023) associated with a 'Do Not Approve' vote. It is therefore within the scope of this recirculation ballot. The TGv PAR scope states: "This amendment provides Wireless Network Management enhancements." There is no mention in the PAR of the amendment including enhancements for higher throughput. Sponsor Ballot pool members with experience with performance enhancements likely did not apply. Flexible Multicast Service (FMS) is an enhancement for higher throughput, not a Network Management enhancement, and therefore is not being reviewed by an appropriate Sponsor Ballot pool. |  | Yes | Update the scope in the TGv PAR, form a new Sponsor Ballot Pool, and restart the Sponsor Ballot. Alternatively, delete the paragraph at page 98 line 22 and all other references to Flexible Multicast Service (FMS) | Disagree | This is a reiteration of a previous comment. The TG reiterates it rationale for declining the comment. Some performance enhancements may indeed also provide or enable improved management of the 802.11 network. "The TG and the commenter disagree on the interpretaion of the PAR. The TG believes that the feature is in scope as it enables further management of 802.11 devices in wireless networks. Prior work in radio measurement was performed to "... provide the capability for a STA to manage and query its radio environment, and to make appropriate assessments about its health and efficiency (See P4, IEEE 802.11k-2008.). This feature extends those capabilities." Note that the commenter is not consistent in applying the comment rationale. In Comment 9676200023, the commenter states"I disagree with the resolution to Comments #9093800023, and #9253700023. Access point collaboration should be included in the draft. All of the technical points raised in the rejection to the above comments apply only to previous access point collaboration proposals. None of the technical points apply to this proposed change. Include a minimal solution that deals with the performance degradation in managed deployments." in which the commenter requests addition of another capability that is performance related; supporting the interpretation that such features are indeed in scope. | General-H
9587200023 | 27-Jul-2010 23:57: 9 EDT | 180 | Worstell, Harry | hworstell@research.att.com | 973-236-6915 | Individual | 179 | User | Disapprove | AT&T | Technical | 98 | 7.3.2.76 | 19 | This comment is on a portion of the balloted proposed standard that is the subject of unresolved comments (#7405200023, #7989200023, #8423200023, #9007900023 and #9284100023) associated with a 'Do Not Approve' vote. It is therefore within the scope of this recirculation ballot. The TGv PAR scope states: "This amendment provides Wireless Network Management enhancements." There is no mention in the PAR of the amendment including enhancements for higher throughput. Sponsor Ballot pool members with experience with performance enhancements likely did not apply. Flexible Multicast Service (FMS) is an enhancement for higher throughput, not a Network Management enhancement, and therefore is not being reviewed by an appropriate Sponsor Ballot pool. |  | Yes | Update the scope in the TGv PAR, form a new Sponsor Ballot Pool, and restart the Sponsor Ballot. Alternatively, delete the paragraph at page 98 line 19 and all other references to Flexible Multicast Service (FMS) | Disagree | This is a reiteration of a previous comment. The TG reiterates it rationale for declining the comment. Some performance enhancements may indeed also provide or enable improved management of the 802.11 network. "The TG and the commenter disagree on the interpretaion of the PAR. The TG believes that the feature is in scope as it enables further management of 802.11 devices in wireless networks. Prior work in radio measurement was performed to "... provide the capability for a STA to manage and query its radio environment, and to make appropriate assessments about its health and efficiency (See P4, IEEE 802.11k-2008.). This feature extends those capabilities." Note that the commenter is not consistent in applying the comment rationale. In Comment 9676200023, the commenter states"I disagree with the resolution to Comments #9093800023, and #9253700023. Access point collaboration should be included in the draft. All of the technical points raised in the rejection to the above comments apply only to previous access point collaboration proposals. None of the technical points apply to this proposed change. Include a minimal solution that deals with the performance degradation in managed deployments." in which the commenter requests addition of another capability that is performance related; supporting the interpretation that such features are indeed in scope. | General-H
9587100023 | 27-Jul-2010 23:57: 9 EDT | 179 | Worstell, Harry | hworstell@research.att.com | 973-236-6915 | Individual | 178 | User | Disapprove | AT&T | Technical | 98 | 7.3.2.76 | 16 | This comment is on a portion of the balloted proposed standard that is the subject of unresolved comments (#7405200023, #7989100023, #8423000023, #9007800023 and #9284000023) associated with a 'Do Not Approve' vote. It is therefore within the scope of this recirculation ballot. The TGv PAR scope states: "This amendment provides Wireless Network Management enhancements." There is no mention in the PAR of the amendment including enhancements for higher throughput. Sponsor Ballot pool members with experience with performance enhancements likely did not apply. Flexible Multicast Service (FMS) is an enhancement for higher throughput, not a Network Management enhancement, and therefore is not being reviewed by an appropriate Sponsor Ballot pool. |  | Yes | Update the scope in the TGv PAR, form a new Sponsor Ballot Pool, and restart the Sponsor Ballot. Alternatively, delete the paragraph at page 98 line 16 and all other references to Flexible Multicast Service (FMS) | Disagree | This is a reiteration of a previous comment. The TG reiterates it rationale for declining the comment. Some performance enhancements may indeed also provide or enable improved management of the 802.11 network. "The TG and the commenter disagree on the interpretaion of the PAR. The TG believes that the feature is in scope as it enables further management of 802.11 devices in wireless networks. Prior work in radio measurement was performed to "... provide the capability for a STA to manage and query its radio environment, and to make appropriate assessments about its health and efficiency (See P4, IEEE 802.11k-2008.). This feature extends those capabilities." Note that the commenter is not consistent in applying the comment rationale. In Comment 9676200023, the commenter states"I disagree with the resolution to Comments #9093800023, and #9253700023. Access point collaboration should be included in the draft. All of the technical points raised in the rejection to the above comments apply only to previous access point collaboration proposals. None of the technical points apply to this proposed change. Include a minimal solution that deals with the performance degradation in managed deployments." in which the commenter requests addition of another capability that is performance related; supporting the interpretation that such features are indeed in scope. | General-H
9587000023 | 27-Jul-2010 23:57: 9 EDT | 178 | Worstell, Harry | hworstell@research.att.com | 973-236-6915 | Individual | 177 | User | Disapprove | AT&T | Technical | 98 | 7.3.2.76 | 5 | This comment is on a portion of the balloted proposed standard that is the subject of unresolved comments (#7405200023, #7989000023, #8423100023, #9007700023 and #9283900023) associated with a 'Do Not Approve' vote. It is therefore within the scope of this recirculation ballot. The TGv PAR scope states: "This amendment provides Wireless Network Management enhancements." There is no mention in the PAR of the amendment including enhancements for higher throughput. Sponsor Ballot pool members with experience with performance enhancements likely did not apply. Flexible Multicast Service (FMS) is an enhancement for higher throughput, not a Network Management enhancement, and therefore is not being reviewed by an appropriate Sponsor Ballot pool. |  | Yes | Update the scope in the TGv PAR, form a new Sponsor Ballot Pool, and restart the Sponsor Ballot. Alternatively, delete the figure at page 98 line 5 and all other references to Flexible Multicast Service (FMS) | Disagree | This is a reiteration of a previous comment. The TG reiterates it rationale for declining the comment. Some performance enhancements may indeed also provide or enable improved management of the 802.11 network. "The TG and the commenter disagree on the interpretaion of the PAR. The TG believes that the feature is in scope as it enables further management of 802.11 devices in wireless networks. Prior work in radio measurement was performed to "... provide the capability for a STA to manage and query its radio environment, and to make appropriate assessments about its health and efficiency (See P4, IEEE 802.11k-2008.). This feature extends those capabilities." Note that the commenter is not consistent in applying the comment rationale. In Comment 9676200023, the commenter states"I disagree with the resolution to Comments #9093800023, and #9253700023. Access point collaboration should be included in the draft. All of the technical points raised in the rejection to the above comments apply only to previous access point collaboration proposals. None of the technical points apply to this proposed change. Include a minimal solution that deals with the performance degradation in managed deployments." in which the commenter requests addition of another capability that is performance related; supporting the interpretation that such features are indeed in scope. | General-H
9586900023 | 27-Jul-2010 23:57: 9 EDT | 177 | Worstell, Harry | hworstell@research.att.com | 973-236-6915 | Individual | 176 | User | Disapprove | AT&T | Technical | 98 | 7.3.2.76 | 1 | This comment is on a portion of the balloted proposed standard that is the subject of unresolved comments (#7405200023, #7988900023, #8422900023, #9007600023 and #9283800023) associated with a 'Do Not Approve' vote. It is therefore within the scope of this recirculation ballot. The TGv PAR scope states: "This amendment provides Wireless Network Management enhancements." There is no mention in the PAR of the amendment including enhancements for higher throughput. Sponsor Ballot pool members with experience with performance enhancements likely did not apply. Flexible Multicast Service (FMS) is an enhancement for higher throughput, not a Network Management enhancement, and therefore is not being reviewed by an appropriate Sponsor Ballot pool. |  | Yes | Update the scope in the TGv PAR, form a new Sponsor Ballot Pool, and restart the Sponsor Ballot. Alternatively, delete the paragraph at page 98 line 1 and all other references to Flexible Multicast Service (FMS) | Disagree | This is a reiteration of a previous comment. The TG reiterates it rationale for declining the comment. Some performance enhancements may indeed also provide or enable improved management of the 802.11 network. "The TG and the commenter disagree on the interpretaion of the PAR. The TG believes that the feature is in scope as it enables further management of 802.11 devices in wireless networks. Prior work in radio measurement was performed to "... provide the capability for a STA to manage and query its radio environment, and to make appropriate assessments about its health and efficiency (See P4, IEEE 802.11k-2008.). This feature extends those capabilities." Note that the commenter is not consistent in applying the comment rationale. In Comment 9676200023, the commenter states"I disagree with the resolution to Comments #9093800023, and #9253700023. Access point collaboration should be included in the draft. All of the technical points raised in the rejection to the above comments apply only to previous access point collaboration proposals. None of the technical points apply to this proposed change. Include a minimal solution that deals with the performance degradation in managed deployments." in which the commenter requests addition of another capability that is performance related; supporting the interpretation that such features are indeed in scope. | General-H
9586800023 | 27-Jul-2010 23:57: 9 EDT | 176 | Worstell, Harry | hworstell@research.att.com | 973-236-6915 | Individual | 175 | User | Disapprove | AT&T | Technical | 97 | 7.3.2.76 | 50 | This comment is on a portion of the balloted proposed standard that is the subject of unresolved comments (#7405200023, #7988800023, #8422800023, #9007500023 and #9283700023) associated with a 'Do Not Approve' vote. It is therefore within the scope of this recirculation ballot. The TGv PAR scope states: "This amendment provides Wireless Network Management enhancements." There is no mention in the PAR of the amendment including enhancements for higher throughput. Sponsor Ballot pool members with experience with performance enhancements likely did not apply. Flexible Multicast Service (FMS) is an enhancement for higher throughput, not a Network Management enhancement, and therefore is not being reviewed by an appropriate Sponsor Ballot pool. |  | Yes | Update the scope in the TGv PAR, form a new Sponsor Ballot Pool, and restart the Sponsor Ballot. Alternatively, delete the table at page 97 line 50 and all other references to Flexible Multicast Service (FMS) | Disagree | This is a reiteration of a previous comment. The TG reiterates it rationale for declining the comment. Some performance enhancements may indeed also provide or enable improved management of the 802.11 network. "The TG and the commenter disagree on the interpretaion of the PAR. The TG believes that the feature is in scope as it enables further management of 802.11 devices in wireless networks. Prior work in radio measurement was performed to "... provide the capability for a STA to manage and query its radio environment, and to make appropriate assessments about its health and efficiency (See P4, IEEE 802.11k-2008.). This feature extends those capabilities." Note that the commenter is not consistent in applying the comment rationale. In Comment 9676200023, the commenter states"I disagree with the resolution to Comments #9093800023, and #9253700023. Access point collaboration should be included in the draft. All of the technical points raised in the rejection to the above comments apply only to previous access point collaboration proposals. None of the technical points apply to this proposed change. Include a minimal solution that deals with the performance degradation in managed deployments." in which the commenter requests addition of another capability that is performance related; supporting the interpretation that such features are indeed in scope. | General-H
9586700023 | 27-Jul-2010 23:57: 9 EDT | 175 | Worstell, Harry | hworstell@research.att.com | 973-236-6915 | Individual | 174 | User | Disapprove | AT&T | Technical | 97 | 7.3.2.76 | 47 | This comment is on a portion of the balloted proposed standard that is the subject of unresolved comments (#7405200023, #7988700023, #8422700023, #9007400023 and #9283600023) associated with a 'Do Not Approve' vote. It is therefore within the scope of this recirculation ballot. The TGv PAR scope states: "This amendment provides Wireless Network Management enhancements." There is no mention in the PAR of the amendment including enhancements for higher throughput. Sponsor Ballot pool members with experience with performance enhancements likely did not apply. Flexible Multicast Service (FMS) is an enhancement for higher throughput, not a Network Management enhancement, and therefore is not being reviewed by an appropriate Sponsor Ballot pool. |  | Yes | Update the scope in the TGv PAR, form a new Sponsor Ballot Pool, and restart the Sponsor Ballot. Alternatively, delete the paragraph at page 97 line 47 and all other references to Flexible Multicast Service (FMS) | Disagree | This is a reiteration of a previous comment. The TG reiterates it rationale for declining the comment. Some performance enhancements may indeed also provide or enable improved management of the 802.11 network. "The TG and the commenter disagree on the interpretaion of the PAR. The TG believes that the feature is in scope as it enables further management of 802.11 devices in wireless networks. Prior work in radio measurement was performed to "... provide the capability for a STA to manage and query its radio environment, and to make appropriate assessments about its health and efficiency (See P4, IEEE 802.11k-2008.). This feature extends those capabilities." Note that the commenter is not consistent in applying the comment rationale. In Comment 9676200023, the commenter states"I disagree with the resolution to Comments #9093800023, and #9253700023. Access point collaboration should be included in the draft. All of the technical points raised in the rejection to the above comments apply only to previous access point collaboration proposals. None of the technical points apply to this proposed change. Include a minimal solution that deals with the performance degradation in managed deployments." in which the commenter requests addition of another capability that is performance related; supporting the interpretation that such features are indeed in scope. | General-H
9586600023 | 27-Jul-2010 23:57: 9 EDT | 174 | Worstell, Harry | hworstell@research.att.com | 973-236-6915 | Individual | 173 | User | Disapprove | AT&T | Technical | 97 | 7.3.2.76 | 41 | This comment is on a portion of the balloted proposed standard that is the subject of unresolved comments (#7405200023, #7988600023, #8422600023, #9007300023 and #9283500023) associated with a 'Do Not Approve' vote. It is therefore within the scope of this recirculation ballot. The TGv PAR scope states: "This amendment provides Wireless Network Management enhancements." There is no mention in the PAR of the amendment including enhancements for higher throughput. Sponsor Ballot pool members with experience with performance enhancements likely did not apply. Flexible Multicast Service (FMS) is an enhancement for higher throughput, not a Network Management enhancement, and therefore is not being reviewed by an appropriate Sponsor Ballot pool. |  | Yes | Update the scope in the TGv PAR, form a new Sponsor Ballot Pool, and restart the Sponsor Ballot. Alternatively, delete the paragraph at page 97 line 41 and all other references to Flexible Multicast Service (FMS) | Disagree | This is a reiteration of a previous comment. The TG reiterates it rationale for declining the comment. Some performance enhancements may indeed also provide or enable improved management of the 802.11 network. "The TG and the commenter disagree on the interpretaion of the PAR. The TG believes that the feature is in scope as it enables further management of 802.11 devices in wireless networks. Prior work in radio measurement was performed to "... provide the capability for a STA to manage and query its radio environment, and to make appropriate assessments about its health and efficiency (See P4, IEEE 802.11k-2008.). This feature extends those capabilities." Note that the commenter is not consistent in applying the comment rationale. In Comment 9676200023, the commenter states"I disagree with the resolution to Comments #9093800023, and #9253700023. Access point collaboration should be included in the draft. All of the technical points raised in the rejection to the above comments apply only to previous access point collaboration proposals. None of the technical points apply to this proposed change. Include a minimal solution that deals with the performance degradation in managed deployments." in which the commenter requests addition of another capability that is performance related; supporting the interpretation that such features are indeed in scope. | General-H
9586500023 | 27-Jul-2010 23:57: 9 EDT | 173 | Worstell, Harry | hworstell@research.att.com | 973-236-6915 | Individual | 172 | User | Disapprove | AT&T | Technical | 97 | 7.3.2.76 | 37 | This comment is on a portion of the balloted proposed standard that is the subject of unresolved comments (#7405200023, #7988500023, #8422500023, #9007200023 and #9283400023) associated with a 'Do Not Approve' vote. It is therefore within the scope of this recirculation ballot. The TGv PAR scope states: "This amendment provides Wireless Network Management enhancements." There is no mention in the PAR of the amendment including enhancements for higher throughput. Sponsor Ballot pool members with experience with performance enhancements likely did not apply. Flexible Multicast Service (FMS) is an enhancement for higher throughput, not a Network Management enhancement, and therefore is not being reviewed by an appropriate Sponsor Ballot pool. |  | Yes | Update the scope in the TGv PAR, form a new Sponsor Ballot Pool, and restart the Sponsor Ballot. Alternatively, delete the paragraph at page 97 line 37 and all other references to Flexible Multicast Service (FMS) | Disagree | This is a reiteration of a previous comment. The TG reiterates it rationale for declining the comment. Some performance enhancements may indeed also provide or enable improved management of the 802.11 network. "The TG and the commenter disagree on the interpretaion of the PAR. The TG believes that the feature is in scope as it enables further management of 802.11 devices in wireless networks. Prior work in radio measurement was performed to "... provide the capability for a STA to manage and query its radio environment, and to make appropriate assessments about its health and efficiency (See P4, IEEE 802.11k-2008.). This feature extends those capabilities." Note that the commenter is not consistent in applying the comment rationale. In Comment 9676200023, the commenter states"I disagree with the resolution to Comments #9093800023, and #9253700023. Access point collaboration should be included in the draft. All of the technical points raised in the rejection to the above comments apply only to previous access point collaboration proposals. None of the technical points apply to this proposed change. Include a minimal solution that deals with the performance degradation in managed deployments." in which the commenter requests addition of another capability that is performance related; supporting the interpretation that such features are indeed in scope. | General-H
9586400023 | 27-Jul-2010 23:57: 9 EDT | 172 | Worstell, Harry | hworstell@research.att.com | 973-236-6915 | Individual | 171 | User | Disapprove | AT&T | Technical | 97 | 7.3.2.76 | 34 | This comment is on a portion of the balloted proposed standard that is the subject of unresolved comments (#7405200023, #7988400023, #8422400023, #9007100023 and #9283300023) associated with a 'Do Not Approve' vote. It is therefore within the scope of this recirculation ballot. The TGv PAR scope states: "This amendment provides Wireless Network Management enhancements." There is no mention in the PAR of the amendment including enhancements for higher throughput. Sponsor Ballot pool members with experience with performance enhancements likely did not apply. Flexible Multicast Service (FMS) is an enhancement for higher throughput, not a Network Management enhancement, and therefore is not being reviewed by an appropriate Sponsor Ballot pool. |  | Yes | Update the scope in the TGv PAR, form a new Sponsor Ballot Pool, and restart the Sponsor Ballot. Alternatively, delete the paragraph at page 97 line 34 and all other references to Flexible Multicast Service (FMS) | Disagree | This is a reiteration of a previous comment. The TG reiterates it rationale for declining the comment. Some performance enhancements may indeed also provide or enable improved management of the 802.11 network. "The TG and the commenter disagree on the interpretaion of the PAR. The TG believes that the feature is in scope as it enables further management of 802.11 devices in wireless networks. Prior work in radio measurement was performed to "... provide the capability for a STA to manage and query its radio environment, and to make appropriate assessments about its health and efficiency (See P4, IEEE 802.11k-2008.). This feature extends those capabilities." Note that the commenter is not consistent in applying the comment rationale. In Comment 9676200023, the commenter states"I disagree with the resolution to Comments #9093800023, and #9253700023. Access point collaboration should be included in the draft. All of the technical points raised in the rejection to the above comments apply only to previous access point collaboration proposals. None of the technical points apply to this proposed change. Include a minimal solution that deals with the performance degradation in managed deployments." in which the commenter requests addition of another capability that is performance related; supporting the interpretation that such features are indeed in scope. | General-H
9586300023 | 27-Jul-2010 23:57: 9 EDT | 171 | Worstell, Harry | hworstell@research.att.com | 973-236-6915 | Individual | 170 | User | Disapprove | AT&T | Technical | 97 | 7.3.2.76 | 23 | This comment is on a portion of the balloted proposed standard that is the subject of unresolved comments (#7405200023, #7988300023, #8422300023, #9007000023 and #9283200023) associated with a 'Do Not Approve' vote. It is therefore within the scope of this recirculation ballot. The TGv PAR scope states: "This amendment provides Wireless Network Management enhancements." There is no mention in the PAR of the amendment including enhancements for higher throughput. Sponsor Ballot pool members with experience with performance enhancements likely did not apply. Flexible Multicast Service (FMS) is an enhancement for higher throughput, not a Network Management enhancement, and therefore is not being reviewed by an appropriate Sponsor Ballot pool. |  | Yes | Update the scope in the TGv PAR, form a new Sponsor Ballot Pool, and restart the Sponsor Ballot. Alternatively, delete the figure at page 97 line 23 and all other references to Flexible Multicast Service (FMS) | Disagree | This is a reiteration of a previous comment. The TG reiterates it rationale for declining the comment. Some performance enhancements may indeed also provide or enable improved management of the 802.11 network. "The TG and the commenter disagree on the interpretaion of the PAR. The TG believes that the feature is in scope as it enables further management of 802.11 devices in wireless networks. Prior work in radio measurement was performed to "... provide the capability for a STA to manage and query its radio environment, and to make appropriate assessments about its health and efficiency (See P4, IEEE 802.11k-2008.). This feature extends those capabilities." Note that the commenter is not consistent in applying the comment rationale. In Comment 9676200023, the commenter states"I disagree with the resolution to Comments #9093800023, and #9253700023. Access point collaboration should be included in the draft. All of the technical points raised in the rejection to the above comments apply only to previous access point collaboration proposals. None of the technical points apply to this proposed change. Include a minimal solution that deals with the performance degradation in managed deployments." in which the commenter requests addition of another capability that is performance related; supporting the interpretation that such features are indeed in scope. | General-H
9586200023 | 27-Jul-2010 23:57: 9 EDT | 170 | Worstell, Harry | hworstell@research.att.com | 973-236-6915 | Individual | 169 | User | Disapprove | AT&T | Technical | 97 | 7.3.2.76 | 18 | This comment is on a portion of the balloted proposed standard that is the subject of unresolved comments (#7405200023, #7988200023, #8422200023, #9006900023 and #9283100023) associated with a 'Do Not Approve' vote. It is therefore within the scope of this recirculation ballot. The TGv PAR scope states: "This amendment provides Wireless Network Management enhancements." There is no mention in the PAR of the amendment including enhancements for higher throughput. Sponsor Ballot pool members with experience with performance enhancements likely did not apply. Flexible Multicast Service (FMS) is an enhancement for higher throughput, not a Network Management enhancement, and therefore is not being reviewed by an appropriate Sponsor Ballot pool. |  | Yes | Update the scope in the TGv PAR, form a new Sponsor Ballot Pool, and restart the Sponsor Ballot. Alternatively, delete the paragraph at page 97 line 18 and all other references to Flexible Multicast Service (FMS) | Disagree | This is a reiteration of a previous comment. The TG reiterates it rationale for declining the comment. Some performance enhancements may indeed also provide or enable improved management of the 802.11 network. "The TG and the commenter disagree on the interpretaion of the PAR. The TG believes that the feature is in scope as it enables further management of 802.11 devices in wireless networks. Prior work in radio measurement was performed to "... provide the capability for a STA to manage and query its radio environment, and to make appropriate assessments about its health and efficiency (See P4, IEEE 802.11k-2008.). This feature extends those capabilities." Note that the commenter is not consistent in applying the comment rationale. In Comment 9676200023, the commenter states"I disagree with the resolution to Comments #9093800023, and #9253700023. Access point collaboration should be included in the draft. All of the technical points raised in the rejection to the above comments apply only to previous access point collaboration proposals. None of the technical points apply to this proposed change. Include a minimal solution that deals with the performance degradation in managed deployments." in which the commenter requests addition of another capability that is performance related; supporting the interpretation that such features are indeed in scope. | General-H
9586100023 | 27-Jul-2010 23:57: 9 EDT | 169 | Worstell, Harry | hworstell@research.att.com | 973-236-6915 | Individual | 168 | User | Disapprove | AT&T | Technical | 97 | 7.3.2.76 | 15 | This comment is on a portion of the balloted proposed standard that is the subject of unresolved comments (#7405200023, #7988100023, #8422100023, #9006800023 and #9283000023) associated with a 'Do Not Approve' vote. It is therefore within the scope of this recirculation ballot. The TGv PAR scope states: "This amendment provides Wireless Network Management enhancements." There is no mention in the PAR of the amendment including enhancements for higher throughput. Sponsor Ballot pool members with experience with performance enhancements likely did not apply. Flexible Multicast Service (FMS) is an enhancement for higher throughput, not a Network Management enhancement, and therefore is not being reviewed by an appropriate Sponsor Ballot pool. |  | Yes | Update the scope in the TGv PAR, form a new Sponsor Ballot Pool, and restart the Sponsor Ballot. Alternatively, delete the subclause title at page 97 line 15 and all other references to Flexible Multicast Service (FMS) | Disagree | This is a reiteration of a previous comment. The TG reiterates it rationale for declining the comment. Some performance enhancements may indeed also provide or enable improved management of the 802.11 network. "The TG and the commenter disagree on the interpretaion of the PAR. The TG believes that the feature is in scope as it enables further management of 802.11 devices in wireless networks. Prior work in radio measurement was performed to "... provide the capability for a STA to manage and query its radio environment, and to make appropriate assessments about its health and efficiency (See P4, IEEE 802.11k-2008.). This feature extends those capabilities." Note that the commenter is not consistent in applying the comment rationale. In Comment 9676200023, the commenter states"I disagree with the resolution to Comments #9093800023, and #9253700023. Access point collaboration should be included in the draft. All of the technical points raised in the rejection to the above comments apply only to previous access point collaboration proposals. None of the technical points apply to this proposed change. Include a minimal solution that deals with the performance degradation in managed deployments." in which the commenter requests addition of another capability that is performance related; supporting the interpretation that such features are indeed in scope. | General-H
9586000023 | 27-Jul-2010 23:57: 9 EDT | 168 | Worstell, Harry | hworstell@research.att.com | 973-236-6915 | Individual | 167 | User | Disapprove | AT&T | Technical | 97 | 7.3.2.75 | 11 | This comment is on a portion of the balloted proposed standard that is the subject of unresolved comments (#7405200023, #7988000023, #8422000023, #9006700023 and #9282900023) associated with a 'Do Not Approve' vote. It is therefore within the scope of this recirculation ballot. The TGv PAR scope states: "This amendment provides Wireless Network Management enhancements." There is no mention in the PAR of the amendment including enhancements for higher throughput. Sponsor Ballot pool members with experience with performance enhancements likely did not apply. Flexible Multicast Service (FMS) is an enhancement for higher throughput, not a Network Management enhancement, and therefore is not being reviewed by an appropriate Sponsor Ballot pool. |  | Yes | Update the scope in the TGv PAR, form a new Sponsor Ballot Pool, and restart the Sponsor Ballot. Alternatively, delete the paragraph at page 97 line 11 and all other references to Flexible Multicast Service (FMS) | Disagree | This is a reiteration of a previous comment. The TG reiterates it rationale for declining the comment. Some performance enhancements may indeed also provide or enable improved management of the 802.11 network. "The TG and the commenter disagree on the interpretaion of the PAR. The TG believes that the feature is in scope as it enables further management of 802.11 devices in wireless networks. Prior work in radio measurement was performed to "... provide the capability for a STA to manage and query its radio environment, and to make appropriate assessments about its health and efficiency (See P4, IEEE 802.11k-2008.). This feature extends those capabilities." Note that the commenter is not consistent in applying the comment rationale. In Comment 9676200023, the commenter states"I disagree with the resolution to Comments #9093800023, and #9253700023. Access point collaboration should be included in the draft. All of the technical points raised in the rejection to the above comments apply only to previous access point collaboration proposals. None of the technical points apply to this proposed change. Include a minimal solution that deals with the performance degradation in managed deployments." in which the commenter requests addition of another capability that is performance related; supporting the interpretation that such features are indeed in scope. | General-H
9585900023 | 27-Jul-2010 23:57: 9 EDT | 167 | Worstell, Harry | hworstell@research.att.com | 973-236-6915 | Individual | 166 | User | Disapprove | AT&T | Technical | 97 | 7.3.2.75 | 8 | This comment is on a portion of the balloted proposed standard that is the subject of unresolved comments (#7405200023, #7987900023, #8421900023, #9006600023 and #9282800023) associated with a 'Do Not Approve' vote. It is therefore within the scope of this recirculation ballot. The TGv PAR scope states: "This amendment provides Wireless Network Management enhancements." There is no mention in the PAR of the amendment including enhancements for higher throughput. Sponsor Ballot pool members with experience with performance enhancements likely did not apply. Flexible Multicast Service (FMS) is an enhancement for higher throughput, not a Network Management enhancement, and therefore is not being reviewed by an appropriate Sponsor Ballot pool. |  | Yes | Update the scope in the TGv PAR, form a new Sponsor Ballot Pool, and restart the Sponsor Ballot. Alternatively, delete the paragraph at page 97 line 8 and all other references to Flexible Multicast Service (FMS) | Disagree | This is a reiteration of a previous comment. The TG reiterates it rationale for declining the comment. Some performance enhancements may indeed also provide or enable improved management of the 802.11 network. "The TG and the commenter disagree on the interpretaion of the PAR. The TG believes that the feature is in scope as it enables further management of 802.11 devices in wireless networks. Prior work in radio measurement was performed to "... provide the capability for a STA to manage and query its radio environment, and to make appropriate assessments about its health and efficiency (See P4, IEEE 802.11k-2008.). This feature extends those capabilities." Note that the commenter is not consistent in applying the comment rationale. In Comment 9676200023, the commenter states"I disagree with the resolution to Comments #9093800023, and #9253700023. Access point collaboration should be included in the draft. All of the technical points raised in the rejection to the above comments apply only to previous access point collaboration proposals. None of the technical points apply to this proposed change. Include a minimal solution that deals with the performance degradation in managed deployments." in which the commenter requests addition of another capability that is performance related; supporting the interpretation that such features are indeed in scope. | General-H
9585800023 | 27-Jul-2010 23:57: 9 EDT | 166 | Worstell, Harry | hworstell@research.att.com | 973-236-6915 | Individual | 165 | User | Disapprove | AT&T | Technical | 97 | 7.3.2.75 | 5 | This comment is on a portion of the balloted proposed standard that is the subject of unresolved comments (#7405200023, #7987800023, #8421800023, #9006500023 and #9282700023) associated with a 'Do Not Approve' vote. It is therefore within the scope of this recirculation ballot. The TGv PAR scope states: "This amendment provides Wireless Network Management enhancements." There is no mention in the PAR of the amendment including enhancements for higher throughput. Sponsor Ballot pool members with experience with performance enhancements likely did not apply. Flexible Multicast Service (FMS) is an enhancement for higher throughput, not a Network Management enhancement, and therefore is not being reviewed by an appropriate Sponsor Ballot pool. |  | Yes | Update the scope in the TGv PAR, form a new Sponsor Ballot Pool, and restart the Sponsor Ballot. Alternatively, delete the paragraph at page 97 line 5 and all other references to Flexible Multicast Service (FMS) | Disagree | This is a reiteration of a previous comment. The TG reiterates it rationale for declining the comment. Some performance enhancements may indeed also provide or enable improved management of the 802.11 network. "The TG and the commenter disagree on the interpretaion of the PAR. The TG believes that the feature is in scope as it enables further management of 802.11 devices in wireless networks. Prior work in radio measurement was performed to "... provide the capability for a STA to manage and query its radio environment, and to make appropriate assessments about its health and efficiency (See P4, IEEE 802.11k-2008.). This feature extends those capabilities." Note that the commenter is not consistent in applying the comment rationale. In Comment 9676200023, the commenter states"I disagree with the resolution to Comments #9093800023, and #9253700023. Access point collaboration should be included in the draft. All of the technical points raised in the rejection to the above comments apply only to previous access point collaboration proposals. None of the technical points apply to this proposed change. Include a minimal solution that deals with the performance degradation in managed deployments." in which the commenter requests addition of another capability that is performance related; supporting the interpretation that such features are indeed in scope. | General-H
9585700023 | 27-Jul-2010 23:57: 9 EDT | 165 | Worstell, Harry | hworstell@research.att.com | 973-236-6915 | Individual | 164 | User | Disapprove | AT&T | Technical | 96 | 7.3.2.75 | 63 | This comment is on a portion of the balloted proposed standard that is the subject of unresolved comments (#7405200023, #7987700023, #8421700023, #9006400023 and #9282600023) associated with a 'Do Not Approve' vote. It is therefore within the scope of this recirculation ballot. The TGv PAR scope states: "This amendment provides Wireless Network Management enhancements." There is no mention in the PAR of the amendment including enhancements for higher throughput. Sponsor Ballot pool members with experience with performance enhancements likely did not apply. Flexible Multicast Service (FMS) is an enhancement for higher throughput, not a Network Management enhancement, and therefore is not being reviewed by an appropriate Sponsor Ballot pool. |  | Yes | Update the scope in the TGv PAR, form a new Sponsor Ballot Pool, and restart the Sponsor Ballot. Alternatively, delete the paragraph at page 96 line 63 and all other references to Flexible Multicast Service (FMS) | Disagree | This is a reiteration of a previous comment. The TG reiterates it rationale for declining the comment. Some performance enhancements may indeed also provide or enable improved management of the 802.11 network. "The TG and the commenter disagree on the interpretaion of the PAR. The TG believes that the feature is in scope as it enables further management of 802.11 devices in wireless networks. Prior work in radio measurement was performed to "... provide the capability for a STA to manage and query its radio environment, and to make appropriate assessments about its health and efficiency (See P4, IEEE 802.11k-2008.). This feature extends those capabilities." Note that the commenter is not consistent in applying the comment rationale. In Comment 9676200023, the commenter states"I disagree with the resolution to Comments #9093800023, and #9253700023. Access point collaboration should be included in the draft. All of the technical points raised in the rejection to the above comments apply only to previous access point collaboration proposals. None of the technical points apply to this proposed change. Include a minimal solution that deals with the performance degradation in managed deployments." in which the commenter requests addition of another capability that is performance related; supporting the interpretation that such features are indeed in scope. | General-H
9585600023 | 27-Jul-2010 23:57: 9 EDT | 164 | Worstell, Harry | hworstell@research.att.com | 973-236-6915 | Individual | 163 | User | Disapprove | AT&T | Technical | 96 | 7.3.2.75 | 60 | This comment is on a portion of the balloted proposed standard that is the subject of unresolved comments (#7405200023, #7987600023, #8421600023, #9006300023 and #9282500023) associated with a 'Do Not Approve' vote. It is therefore within the scope of this recirculation ballot. The TGv PAR scope states: "This amendment provides Wireless Network Management enhancements." There is no mention in the PAR of the amendment including enhancements for higher throughput. Sponsor Ballot pool members with experience with performance enhancements likely did not apply. Flexible Multicast Service (FMS) is an enhancement for higher throughput, not a Network Management enhancement, and therefore is not being reviewed by an appropriate Sponsor Ballot pool. |  | Yes | Update the scope in the TGv PAR, form a new Sponsor Ballot Pool, and restart the Sponsor Ballot. Alternatively, delete the paragraph at page 96 line 60 and all other references to Flexible Multicast Service (FMS) | Disagree | This is a reiteration of a previous comment. The TG reiterates it rationale for declining the comment. Some performance enhancements may indeed also provide or enable improved management of the 802.11 network. "The TG and the commenter disagree on the interpretaion of the PAR. The TG believes that the feature is in scope as it enables further management of 802.11 devices in wireless networks. Prior work in radio measurement was performed to "... provide the capability for a STA to manage and query its radio environment, and to make appropriate assessments about its health and efficiency (See P4, IEEE 802.11k-2008.). This feature extends those capabilities." Note that the commenter is not consistent in applying the comment rationale. In Comment 9676200023, the commenter states"I disagree with the resolution to Comments #9093800023, and #9253700023. Access point collaboration should be included in the draft. All of the technical points raised in the rejection to the above comments apply only to previous access point collaboration proposals. None of the technical points apply to this proposed change. Include a minimal solution that deals with the performance degradation in managed deployments." in which the commenter requests addition of another capability that is performance related; supporting the interpretation that such features are indeed in scope. | General-H
9585500023 | 27-Jul-2010 23:57: 9 EDT | 163 | Worstell, Harry | hworstell@research.att.com | 973-236-6915 | Individual | 162 | User | Disapprove | AT&T | Technical | 96 | 7.3.2.75 | 51 | This comment is on a portion of the balloted proposed standard that is the subject of unresolved comments (#7405200023, #7987500023, #8421500023, #9006200023 and #9282400023) associated with a 'Do Not Approve' vote. It is therefore within the scope of this recirculation ballot. The TGv PAR scope states: "This amendment provides Wireless Network Management enhancements." There is no mention in the PAR of the amendment including enhancements for higher throughput. Sponsor Ballot pool members with experience with performance enhancements likely did not apply. Flexible Multicast Service (FMS) is an enhancement for higher throughput, not a Network Management enhancement, and therefore is not being reviewed by an appropriate Sponsor Ballot pool. |  | Yes | Update the scope in the TGv PAR, form a new Sponsor Ballot Pool, and restart the Sponsor Ballot. Alternatively, delete the figure at page 96 line 51 and all other references to Flexible Multicast Service (FMS) | Disagree | This is a reiteration of a previous comment. The TG reiterates it rationale for declining the comment. Some performance enhancements may indeed also provide or enable improved management of the 802.11 network. "The TG and the commenter disagree on the interpretaion of the PAR. The TG believes that the feature is in scope as it enables further management of 802.11 devices in wireless networks. Prior work in radio measurement was performed to "... provide the capability for a STA to manage and query its radio environment, and to make appropriate assessments about its health and efficiency (See P4, IEEE 802.11k-2008.). This feature extends those capabilities." Note that the commenter is not consistent in applying the comment rationale. In Comment 9676200023, the commenter states"I disagree with the resolution to Comments #9093800023, and #9253700023. Access point collaboration should be included in the draft. All of the technical points raised in the rejection to the above comments apply only to previous access point collaboration proposals. None of the technical points apply to this proposed change. Include a minimal solution that deals with the performance degradation in managed deployments." in which the commenter requests addition of another capability that is performance related; supporting the interpretation that such features are indeed in scope. | General-H
9585400023 | 27-Jul-2010 23:57: 9 EDT | 162 | Worstell, Harry | hworstell@research.att.com | 973-236-6915 | Individual | 161 | User | Disapprove | AT&T | Technical | 96 | 7.3.2.75 | 41 | This comment is on a portion of the balloted proposed standard that is the subject of unresolved comments (#7405200023, #7987400023, #8421400023, #9006100023 and #9282300023) associated with a 'Do Not Approve' vote. It is therefore within the scope of this recirculation ballot. The TGv PAR scope states: "This amendment provides Wireless Network Management enhancements." There is no mention in the PAR of the amendment including enhancements for higher throughput. Sponsor Ballot pool members with experience with performance enhancements likely did not apply. Flexible Multicast Service (FMS) is an enhancement for higher throughput, not a Network Management enhancement, and therefore is not being reviewed by an appropriate Sponsor Ballot pool. |  | Yes | Update the scope in the TGv PAR, form a new Sponsor Ballot Pool, and restart the Sponsor Ballot. Alternatively, delete the paragraph at page 96 line 41 and all other references to Flexible Multicast Service (FMS) | Disagree | This is a reiteration of a previous comment. The TG reiterates it rationale for declining the comment. Some performance enhancements may indeed also provide or enable improved management of the 802.11 network. "The TG and the commenter disagree on the interpretaion of the PAR. The TG believes that the feature is in scope as it enables further management of 802.11 devices in wireless networks. Prior work in radio measurement was performed to "... provide the capability for a STA to manage and query its radio environment, and to make appropriate assessments about its health and efficiency (See P4, IEEE 802.11k-2008.). This feature extends those capabilities." Note that the commenter is not consistent in applying the comment rationale. In Comment 9676200023, the commenter states"I disagree with the resolution to Comments #9093800023, and #9253700023. Access point collaboration should be included in the draft. All of the technical points raised in the rejection to the above comments apply only to previous access point collaboration proposals. None of the technical points apply to this proposed change. Include a minimal solution that deals with the performance degradation in managed deployments." in which the commenter requests addition of another capability that is performance related; supporting the interpretation that such features are indeed in scope. | General-H
9585300023 | 27-Jul-2010 23:57: 9 EDT | 161 | Worstell, Harry | hworstell@research.att.com | 973-236-6915 | Individual | 160 | User | Disapprove | AT&T | Technical | 96 | 7.3.2.75 | 38 | This comment is on a portion of the balloted proposed standard that is the subject of unresolved comments (#7405200023, #7987300023, #8421300023, #9006000023 and #9282200023) associated with a 'Do Not Approve' vote. It is therefore within the scope of this recirculation ballot. The TGv PAR scope states: "This amendment provides Wireless Network Management enhancements." There is no mention in the PAR of the amendment including enhancements for higher throughput. Sponsor Ballot pool members with experience with performance enhancements likely did not apply. Flexible Multicast Service (FMS) is an enhancement for higher throughput, not a Network Management enhancement, and therefore is not being reviewed by an appropriate Sponsor Ballot pool. |  | Yes | Update the scope in the TGv PAR, form a new Sponsor Ballot Pool, and restart the Sponsor Ballot. Alternatively, delete the paragraph at page 96 line 38 and all other references to Flexible Multicast Service (FMS) | Disagree | This is a reiteration of a previous comment. The TG reiterates it rationale for declining the comment. Some performance enhancements may indeed also provide or enable improved management of the 802.11 network. "The TG and the commenter disagree on the interpretaion of the PAR. The TG believes that the feature is in scope as it enables further management of 802.11 devices in wireless networks. Prior work in radio measurement was performed to "... provide the capability for a STA to manage and query its radio environment, and to make appropriate assessments about its health and efficiency (See P4, IEEE 802.11k-2008.). This feature extends those capabilities." Note that the commenter is not consistent in applying the comment rationale. In Comment 9676200023, the commenter states"I disagree with the resolution to Comments #9093800023, and #9253700023. Access point collaboration should be included in the draft. All of the technical points raised in the rejection to the above comments apply only to previous access point collaboration proposals. None of the technical points apply to this proposed change. Include a minimal solution that deals with the performance degradation in managed deployments." in which the commenter requests addition of another capability that is performance related; supporting the interpretation that such features are indeed in scope. | General-H
9585200023 | 27-Jul-2010 23:57: 9 EDT | 160 | Worstell, Harry | hworstell@research.att.com | 973-236-6915 | Individual | 159 | User | Disapprove | AT&T | Technical | 96 | 7.3.2.75 | 34 | This comment is on a portion of the balloted proposed standard that is the subject of unresolved comments (#7405200023, #7987200023, #8421200023, #9005900023 and #9282100023) associated with a 'Do Not Approve' vote. It is therefore within the scope of this recirculation ballot. The TGv PAR scope states: "This amendment provides Wireless Network Management enhancements." There is no mention in the PAR of the amendment including enhancements for higher throughput. Sponsor Ballot pool members with experience with performance enhancements likely did not apply. Flexible Multicast Service (FMS) is an enhancement for higher throughput, not a Network Management enhancement, and therefore is not being reviewed by an appropriate Sponsor Ballot pool. |  | Yes | Update the scope in the TGv PAR, form a new Sponsor Ballot Pool, and restart the Sponsor Ballot. Alternatively, delete the paragraph at page 96 line 34 and all other references to Flexible Multicast Service (FMS) | Disagree | This is a reiteration of a previous comment. The TG reiterates it rationale for declining the comment. Some performance enhancements may indeed also provide or enable improved management of the 802.11 network. "The TG and the commenter disagree on the interpretaion of the PAR. The TG believes that the feature is in scope as it enables further management of 802.11 devices in wireless networks. Prior work in radio measurement was performed to "... provide the capability for a STA to manage and query its radio environment, and to make appropriate assessments about its health and efficiency (See P4, IEEE 802.11k-2008.). This feature extends those capabilities." Note that the commenter is not consistent in applying the comment rationale. In Comment 9676200023, the commenter states"I disagree with the resolution to Comments #9093800023, and #9253700023. Access point collaboration should be included in the draft. All of the technical points raised in the rejection to the above comments apply only to previous access point collaboration proposals. None of the technical points apply to this proposed change. Include a minimal solution that deals with the performance degradation in managed deployments." in which the commenter requests addition of another capability that is performance related; supporting the interpretation that such features are indeed in scope. | General-H
9585100023 | 27-Jul-2010 23:57: 9 EDT | 159 | Worstell, Harry | hworstell@research.att.com | 973-236-6915 | Individual | 158 | User | Disapprove | AT&T | Technical | 96 | 7.3.2.75 | 31 | This comment is on a portion of the balloted proposed standard that is the subject of unresolved comments (#7405200023, #7987100023, #8421100023, #9005800023 and #9282000023) associated with a 'Do Not Approve' vote. It is therefore within the scope of this recirculation ballot. The TGv PAR scope states: "This amendment provides Wireless Network Management enhancements." There is no mention in the PAR of the amendment including enhancements for higher throughput. Sponsor Ballot pool members with experience with performance enhancements likely did not apply. Flexible Multicast Service (FMS) is an enhancement for higher throughput, not a Network Management enhancement, and therefore is not being reviewed by an appropriate Sponsor Ballot pool. |  | Yes | Update the scope in the TGv PAR, form a new Sponsor Ballot Pool, and restart the Sponsor Ballot. Alternatively, delete the paragraph at page 96 line 31 and all other references to Flexible Multicast Service (FMS) | Disagree | This is a reiteration of a previous comment. The TG reiterates it rationale for declining the comment. Some performance enhancements may indeed also provide or enable improved management of the 802.11 network. "The TG and the commenter disagree on the interpretaion of the PAR. The TG believes that the feature is in scope as it enables further management of 802.11 devices in wireless networks. Prior work in radio measurement was performed to "... provide the capability for a STA to manage and query its radio environment, and to make appropriate assessments about its health and efficiency (See P4, IEEE 802.11k-2008.). This feature extends those capabilities." Note that the commenter is not consistent in applying the comment rationale. In Comment 9676200023, the commenter states"I disagree with the resolution to Comments #9093800023, and #9253700023. Access point collaboration should be included in the draft. All of the technical points raised in the rejection to the above comments apply only to previous access point collaboration proposals. None of the technical points apply to this proposed change. Include a minimal solution that deals with the performance degradation in managed deployments." in which the commenter requests addition of another capability that is performance related; supporting the interpretation that such features are indeed in scope. | General-H
9585000023 | 27-Jul-2010 23:57: 9 EDT | 158 | Worstell, Harry | hworstell@research.att.com | 973-236-6915 | Individual | 157 | User | Disapprove | AT&T | Technical | 96 | 7.3.2.75 | 22 | This comment is on a portion of the balloted proposed standard that is the subject of unresolved comments (#7405200023, #7987000023, #8421000023, #9005700023 and #9281900023) associated with a 'Do Not Approve' vote. It is therefore within the scope of this recirculation ballot. The TGv PAR scope states: "This amendment provides Wireless Network Management enhancements." There is no mention in the PAR of the amendment including enhancements for higher throughput. Sponsor Ballot pool members with experience with performance enhancements likely did not apply. Flexible Multicast Service (FMS) is an enhancement for higher throughput, not a Network Management enhancement, and therefore is not being reviewed by an appropriate Sponsor Ballot pool. |  | Yes | Update the scope in the TGv PAR, form a new Sponsor Ballot Pool, and restart the Sponsor Ballot. Alternatively, delete the figure at page 96 line 22 and all other references to Flexible Multicast Service (FMS) | Disagree | This is a reiteration of a previous comment. The TG reiterates it rationale for declining the comment. Some performance enhancements may indeed also provide or enable improved management of the 802.11 network. "The TG and the commenter disagree on the interpretaion of the PAR. The TG believes that the feature is in scope as it enables further management of 802.11 devices in wireless networks. Prior work in radio measurement was performed to "... provide the capability for a STA to manage and query its radio environment, and to make appropriate assessments about its health and efficiency (See P4, IEEE 802.11k-2008.). This feature extends those capabilities." Note that the commenter is not consistent in applying the comment rationale. In Comment 9676200023, the commenter states"I disagree with the resolution to Comments #9093800023, and #9253700023. Access point collaboration should be included in the draft. All of the technical points raised in the rejection to the above comments apply only to previous access point collaboration proposals. None of the technical points apply to this proposed change. Include a minimal solution that deals with the performance degradation in managed deployments." in which the commenter requests addition of another capability that is performance related; supporting the interpretation that such features are indeed in scope. | General-H
9584900023 | 27-Jul-2010 23:57: 9 EDT | 157 | Worstell, Harry | hworstell@research.att.com | 973-236-6915 | Individual | 156 | User | Disapprove | AT&T | Technical | 96 | 7.3.2.75 | 15 | This comment is on a portion of the balloted proposed standard that is the subject of unresolved comments (#7405200023, #7986900023, #8420900023, #9005600023 and #9281800023) associated with a 'Do Not Approve' vote. It is therefore within the scope of this recirculation ballot. The TGv PAR scope states: "This amendment provides Wireless Network Management enhancements." There is no mention in the PAR of the amendment including enhancements for higher throughput. Sponsor Ballot pool members with experience with performance enhancements likely did not apply. Flexible Multicast Service (FMS) is an enhancement for higher throughput, not a Network Management enhancement, and therefore is not being reviewed by an appropriate Sponsor Ballot pool. |  | Yes | Update the scope in the TGv PAR, form a new Sponsor Ballot Pool, and restart the Sponsor Ballot. Alternatively, delete the paragraph at page 96 line 15 and all other references to Flexible Multicast Service (FMS) | Disagree | This is a reiteration of a previous comment. The TG reiterates it rationale for declining the comment. Some performance enhancements may indeed also provide or enable improved management of the 802.11 network. "The TG and the commenter disagree on the interpretaion of the PAR. The TG believes that the feature is in scope as it enables further management of 802.11 devices in wireless networks. Prior work in radio measurement was performed to "... provide the capability for a STA to manage and query its radio environment, and to make appropriate assessments about its health and efficiency (See P4, IEEE 802.11k-2008.). This feature extends those capabilities." Note that the commenter is not consistent in applying the comment rationale. In Comment 9676200023, the commenter states"I disagree with the resolution to Comments #9093800023, and #9253700023. Access point collaboration should be included in the draft. All of the technical points raised in the rejection to the above comments apply only to previous access point collaboration proposals. None of the technical points apply to this proposed change. Include a minimal solution that deals with the performance degradation in managed deployments." in which the commenter requests addition of another capability that is performance related; supporting the interpretation that such features are indeed in scope. | General-H
9584800023 | 27-Jul-2010 23:57: 9 EDT | 156 | Worstell, Harry | hworstell@research.att.com | 973-236-6915 | Individual | 155 | User | Disapprove | AT&T | Technical | 96 | 7.3.2.75 | 12 | This comment is on a portion of the balloted proposed standard that is the subject of unresolved comments (#7405200023, #7986800023, #8420800023, #9005500023 and #9281700023) associated with a 'Do Not Approve' vote. It is therefore within the scope of this recirculation ballot. The TGv PAR scope states: "This amendment provides Wireless Network Management enhancements." There is no mention in the PAR of the amendment including enhancements for higher throughput. Sponsor Ballot pool members with experience with performance enhancements likely did not apply. Flexible Multicast Service (FMS) is an enhancement for higher throughput, not a Network Management enhancement, and therefore is not being reviewed by an appropriate Sponsor Ballot pool. |  | Yes | Update the scope in the TGv PAR, form a new Sponsor Ballot Pool, and restart the Sponsor Ballot. Alternatively, delete the subclause title at page 96 line 12 and all other references to Flexible Multicast Service (FMS) | Disagree | This is a reiteration of a previous comment. The TG reiterates it rationale for declining the comment. Some performance enhancements may indeed also provide or enable improved management of the 802.11 network. "The TG and the commenter disagree on the interpretaion of the PAR. The TG believes that the feature is in scope as it enables further management of 802.11 devices in wireless networks. Prior work in radio measurement was performed to "... provide the capability for a STA to manage and query its radio environment, and to make appropriate assessments about its health and efficiency (See P4, IEEE 802.11k-2008.). This feature extends those capabilities." Note that the commenter is not consistent in applying the comment rationale. In Comment 9676200023, the commenter states"I disagree with the resolution to Comments #9093800023, and #9253700023. Access point collaboration should be included in the draft. All of the technical points raised in the rejection to the above comments apply only to previous access point collaboration proposals. None of the technical points apply to this proposed change. Include a minimal solution that deals with the performance degradation in managed deployments." in which the commenter requests addition of another capability that is performance related; supporting the interpretation that such features are indeed in scope. | General-H
9584700023 | 27-Jul-2010 23:57: 9 EDT | 155 | Worstell, Harry | hworstell@research.att.com | 973-236-6915 | Individual | 154 | User | Disapprove | AT&T | Technical | 96 | 7.3.2.74 | 9 | This comment is on a portion of the balloted proposed standard that is the subject of unresolved comments (#7405300023, #7986700023, #8420700023, #9005400023 and #9281600023) associated with a 'Do Not Approve' vote. It is therefore within the scope of this recirculation ballot. The TGv PAR scope states: "This amendment provides Wireless Network Management enhancements." There is no mention in the PAR of the amendment including enhancements for higher throughput. Sponsor Ballot pool members with experience with performance enhancements likely did not apply. Multiple BSSID Support is an enhancement for higher throughput, not a Network Management enhancement, and therefore is not being reviewed by an appropriate Sponsor Ballot pool. |  | Yes | Update the scope in the TGv PAR, form a new Sponsor Ballot Pool, and restart the Sponsor Ballot. Alternatively, delete the paragraph at page 96 line 9 and all other references to Multiple BSSID Support | Disagree | This is a reiteration of a previous comment. The TG reiterates it rationale for declining the comment. Some performance enhancements may indeed also provide or enable improved management of the 802.11 network. "The TG and the commenter disagree on the interpretaion of the PAR. The TG believes that the feature is in scope as it enables further management of 802.11 devices in wireless networks. Prior work in radio measurement was performed to "... provide the capability for a STA to manage and query its radio environment, and to make appropriate assessments about its health and efficiency (See P4, IEEE 802.11k-2008.). This feature extends those capabilities." Note that the commenter is not consistent in applying the comment rationale. In Comment 9676200023, the commenter states"I disagree with the resolution to Comments #9093800023, and #9253700023. Access point collaboration should be included in the draft. All of the technical points raised in the rejection to the above comments apply only to previous access point collaboration proposals. None of the technical points apply to this proposed change. Include a minimal solution that deals with the performance degradation in managed deployments." in which the commenter requests addition of another capability that is performance related; supporting the interpretation that such features are indeed in scope. | General-H
9584600023 | 27-Jul-2010 23:57: 9 EDT | 154 | Worstell, Harry | hworstell@research.att.com | 973-236-6915 | Individual | 153 | User | Disapprove | AT&T | Technical | 96 | 7.3.2.74 | 5 | This comment is on a portion of the balloted proposed standard that is the subject of unresolved comments (#7405300023, #7986600023, #8420600023, #9005300023 and #9281500023) associated with a 'Do Not Approve' vote. It is therefore within the scope of this recirculation ballot. The TGv PAR scope states: "This amendment provides Wireless Network Management enhancements." There is no mention in the PAR of the amendment including enhancements for higher throughput. Sponsor Ballot pool members with experience with performance enhancements likely did not apply. Multiple BSSID Support is an enhancement for higher throughput, not a Network Management enhancement, and therefore is not being reviewed by an appropriate Sponsor Ballot pool. |  | Yes | Update the scope in the TGv PAR, form a new Sponsor Ballot Pool, and restart the Sponsor Ballot. Alternatively, delete the paragraph at page 96 line 5 and all other references to Multiple BSSID Support | Disagree | This is a reiteration of a previous comment. The TG reiterates it rationale for declining the comment. Some performance enhancements may indeed also provide or enable improved management of the 802.11 network. "The TG and the commenter disagree on the interpretaion of the PAR. The TG believes that the feature is in scope as it enables further management of 802.11 devices in wireless networks. Prior work in radio measurement was performed to "... provide the capability for a STA to manage and query its radio environment, and to make appropriate assessments about its health and efficiency (See P4, IEEE 802.11k-2008.). This feature extends those capabilities." Note that the commenter is not consistent in applying the comment rationale. In Comment 9676200023, the commenter states"I disagree with the resolution to Comments #9093800023, and #9253700023. Access point collaboration should be included in the draft. All of the technical points raised in the rejection to the above comments apply only to previous access point collaboration proposals. None of the technical points apply to this proposed change. Include a minimal solution that deals with the performance degradation in managed deployments." in which the commenter requests addition of another capability that is performance related; supporting the interpretation that such features are indeed in scope. | General-H
9584500023 | 27-Jul-2010 23:57: 9 EDT | 153 | Worstell, Harry | hworstell@research.att.com | 973-236-6915 | Individual | 152 | User | Disapprove | AT&T | Technical | 96 | 7.3.2.74 | 1 | This comment is on a portion of the balloted proposed standard that is the subject of unresolved comments (#7405300023, #7986500023, #8420500023, #9005200023 and #9281400023) associated with a 'Do Not Approve' vote. It is therefore within the scope of this recirculation ballot. The TGv PAR scope states: "This amendment provides Wireless Network Management enhancements." There is no mention in the PAR of the amendment including enhancements for higher throughput. Sponsor Ballot pool members with experience with performance enhancements likely did not apply. Multiple BSSID Support is an enhancement for higher throughput, not a Network Management enhancement, and therefore is not being reviewed by an appropriate Sponsor Ballot pool. |  | Yes | Update the scope in the TGv PAR, form a new Sponsor Ballot Pool, and restart the Sponsor Ballot. Alternatively, delete the paragraph at page 96 line 1 and all other references to Multiple BSSID Support | Disagree | This is a reiteration of a previous comment. The TG reiterates it rationale for declining the comment. Some performance enhancements may indeed also provide or enable improved management of the 802.11 network. "The TG and the commenter disagree on the interpretaion of the PAR. The TG believes that the feature is in scope as it enables further management of 802.11 devices in wireless networks. Prior work in radio measurement was performed to "... provide the capability for a STA to manage and query its radio environment, and to make appropriate assessments about its health and efficiency (See P4, IEEE 802.11k-2008.). This feature extends those capabilities." Note that the commenter is not consistent in applying the comment rationale. In Comment 9676200023, the commenter states"I disagree with the resolution to Comments #9093800023, and #9253700023. Access point collaboration should be included in the draft. All of the technical points raised in the rejection to the above comments apply only to previous access point collaboration proposals. None of the technical points apply to this proposed change. Include a minimal solution that deals with the performance degradation in managed deployments." in which the commenter requests addition of another capability that is performance related; supporting the interpretation that such features are indeed in scope. | General-H
9584400023 | 27-Jul-2010 23:57: 9 EDT | 152 | Worstell, Harry | hworstell@research.att.com | 973-236-6915 | Individual | 151 | User | Disapprove | AT&T | Technical | 95 | 7.3.2.74 | 64 | This comment is on a portion of the balloted proposed standard that is the subject of unresolved comments (#7405300023, #7986400023, #8420400023, #9005100023 and #9281300023) associated with a 'Do Not Approve' vote. It is therefore within the scope of this recirculation ballot. The TGv PAR scope states: "This amendment provides Wireless Network Management enhancements." There is no mention in the PAR of the amendment including enhancements for higher throughput. Sponsor Ballot pool members with experience with performance enhancements likely did not apply. Multiple BSSID Support is an enhancement for higher throughput, not a Network Management enhancement, and therefore is not being reviewed by an appropriate Sponsor Ballot pool. |  | Yes | Update the scope in the TGv PAR, form a new Sponsor Ballot Pool, and restart the Sponsor Ballot. Alternatively, delete the paragraph at page 95 line 64 and all other references to Multiple BSSID Support | Disagree | This is a reiteration of a previous comment. The TG reiterates it rationale for declining the comment. Some performance enhancements may indeed also provide or enable improved management of the 802.11 network. "The TG and the commenter disagree on the interpretaion of the PAR. The TG believes that the feature is in scope as it enables further management of 802.11 devices in wireless networks. Prior work in radio measurement was performed to "... provide the capability for a STA to manage and query its radio environment, and to make appropriate assessments about its health and efficiency (See P4, IEEE 802.11k-2008.). This feature extends those capabilities." Note that the commenter is not consistent in applying the comment rationale. In Comment 9676200023, the commenter states"I disagree with the resolution to Comments #9093800023, and #9253700023. Access point collaboration should be included in the draft. All of the technical points raised in the rejection to the above comments apply only to previous access point collaboration proposals. None of the technical points apply to this proposed change. Include a minimal solution that deals with the performance degradation in managed deployments." in which the commenter requests addition of another capability that is performance related; supporting the interpretation that such features are indeed in scope. | General-H
9584300023 | 27-Jul-2010 23:57: 9 EDT | 151 | Worstell, Harry | hworstell@research.att.com | 973-236-6915 | Individual | 150 | User | Disapprove | AT&T | Technical | 95 | 7.3.2.74 | 60 | This comment is on a portion of the balloted proposed standard that is the subject of unresolved comments (#7405300023, #7986300023, #8420300023, #9005000023 and #9281200023) associated with a 'Do Not Approve' vote. It is therefore within the scope of this recirculation ballot. The TGv PAR scope states: "This amendment provides Wireless Network Management enhancements." There is no mention in the PAR of the amendment including enhancements for higher throughput. Sponsor Ballot pool members with experience with performance enhancements likely did not apply. Multiple BSSID Support is an enhancement for higher throughput, not a Network Management enhancement, and therefore is not being reviewed by an appropriate Sponsor Ballot pool. |  | Yes | Update the scope in the TGv PAR, form a new Sponsor Ballot Pool, and restart the Sponsor Ballot. Alternatively, delete the paragraph at page 95 line 60 and all other references to Multiple BSSID Support | Disagree | This is a reiteration of a previous comment. The TG reiterates it rationale for declining the comment. Some performance enhancements may indeed also provide or enable improved management of the 802.11 network. "The TG and the commenter disagree on the interpretaion of the PAR. The TG believes that the feature is in scope as it enables further management of 802.11 devices in wireless networks. Prior work in radio measurement was performed to "... provide the capability for a STA to manage and query its radio environment, and to make appropriate assessments about its health and efficiency (See P4, IEEE 802.11k-2008.). This feature extends those capabilities." Note that the commenter is not consistent in applying the comment rationale. In Comment 9676200023, the commenter states"I disagree with the resolution to Comments #9093800023, and #9253700023. Access point collaboration should be included in the draft. All of the technical points raised in the rejection to the above comments apply only to previous access point collaboration proposals. None of the technical points apply to this proposed change. Include a minimal solution that deals with the performance degradation in managed deployments." in which the commenter requests addition of another capability that is performance related; supporting the interpretation that such features are indeed in scope. | General-H
9584200023 | 27-Jul-2010 23:57: 9 EDT | 150 | Worstell, Harry | hworstell@research.att.com | 973-236-6915 | Individual | 149 | User | Disapprove | AT&T | Technical | 95 | 7.3.2.74 | 57 | This comment is on a portion of the balloted proposed standard that is the subject of unresolved comments (#7405300023, #7986200023, #8420200023, #9004900023 and #9281100023) associated with a 'Do Not Approve' vote. It is therefore within the scope of this recirculation ballot. The TGv PAR scope states: "This amendment provides Wireless Network Management enhancements." There is no mention in the PAR of the amendment including enhancements for higher throughput. Sponsor Ballot pool members with experience with performance enhancements likely did not apply. Multiple BSSID Support is an enhancement for higher throughput, not a Network Management enhancement, and therefore is not being reviewed by an appropriate Sponsor Ballot pool. |  | Yes | Update the scope in the TGv PAR, form a new Sponsor Ballot Pool, and restart the Sponsor Ballot. Alternatively, delete the paragraph at page 95 line 57 and all other references to Multiple BSSID Support | Disagree | This is a reiteration of a previous comment. The TG reiterates it rationale for declining the comment. Some performance enhancements may indeed also provide or enable improved management of the 802.11 network. "The TG and the commenter disagree on the interpretaion of the PAR. The TG believes that the feature is in scope as it enables further management of 802.11 devices in wireless networks. Prior work in radio measurement was performed to "... provide the capability for a STA to manage and query its radio environment, and to make appropriate assessments about its health and efficiency (See P4, IEEE 802.11k-2008.). This feature extends those capabilities." Note that the commenter is not consistent in applying the comment rationale. In Comment 9676200023, the commenter states"I disagree with the resolution to Comments #9093800023, and #9253700023. Access point collaboration should be included in the draft. All of the technical points raised in the rejection to the above comments apply only to previous access point collaboration proposals. None of the technical points apply to this proposed change. Include a minimal solution that deals with the performance degradation in managed deployments." in which the commenter requests addition of another capability that is performance related; supporting the interpretation that such features are indeed in scope. | General-H
9584100023 | 27-Jul-2010 23:57: 9 EDT | 149 | Worstell, Harry | hworstell@research.att.com | 973-236-6915 | Individual | 148 | User | Disapprove | AT&T | Technical | 95 | 7.3.2.74 | 48 | This comment is on a portion of the balloted proposed standard that is the subject of unresolved comments (#7405300023, #7986100023, #8420100023, #9004800023 and #9281000023) associated with a 'Do Not Approve' vote. It is therefore within the scope of this recirculation ballot. The TGv PAR scope states: "This amendment provides Wireless Network Management enhancements." There is no mention in the PAR of the amendment including enhancements for higher throughput. Sponsor Ballot pool members with experience with performance enhancements likely did not apply. Multiple BSSID Support is an enhancement for higher throughput, not a Network Management enhancement, and therefore is not being reviewed by an appropriate Sponsor Ballot pool. |  | Yes | Update the scope in the TGv PAR, form a new Sponsor Ballot Pool, and restart the Sponsor Ballot. Alternatively, delete the figure at page 95 line 48 and all other references to Multiple BSSID Support | Disagree | This is a reiteration of a previous comment. The TG reiterates it rationale for declining the comment. Some performance enhancements may indeed also provide or enable improved management of the 802.11 network. "The TG and the commenter disagree on the interpretaion of the PAR. The TG believes that the feature is in scope as it enables further management of 802.11 devices in wireless networks. Prior work in radio measurement was performed to "... provide the capability for a STA to manage and query its radio environment, and to make appropriate assessments about its health and efficiency (See P4, IEEE 802.11k-2008.). This feature extends those capabilities." Note that the commenter is not consistent in applying the comment rationale. In Comment 9676200023, the commenter states"I disagree with the resolution to Comments #9093800023, and #9253700023. Access point collaboration should be included in the draft. All of the technical points raised in the rejection to the above comments apply only to previous access point collaboration proposals. None of the technical points apply to this proposed change. Include a minimal solution that deals with the performance degradation in managed deployments." in which the commenter requests addition of another capability that is performance related; supporting the interpretation that such features are indeed in scope. | General-H
9584000023 | 27-Jul-2010 23:57: 9 EDT | 148 | Worstell, Harry | hworstell@research.att.com | 973-236-6915 | Individual | 147 | User | Disapprove | AT&T | Technical | 95 | 7.3.2.74 | 44 | This comment is on a portion of the balloted proposed standard that is the subject of unresolved comments (#7405300023, #7986000023, #8420000023, #9004700023 and #9280900023) associated with a 'Do Not Approve' vote. It is therefore within the scope of this recirculation ballot. The TGv PAR scope states: "This amendment provides Wireless Network Management enhancements." There is no mention in the PAR of the amendment including enhancements for higher throughput. Sponsor Ballot pool members with experience with performance enhancements likely did not apply. Multiple BSSID Support is an enhancement for higher throughput, not a Network Management enhancement, and therefore is not being reviewed by an appropriate Sponsor Ballot pool. |  | Yes | Update the scope in the TGv PAR, form a new Sponsor Ballot Pool, and restart the Sponsor Ballot. Alternatively, delete the paragraph at page 95 line 44 and all other references to Multiple BSSID Support | Disagree | This is a reiteration of a previous comment. The TG reiterates it rationale for declining the comment. Some performance enhancements may indeed also provide or enable improved management of the 802.11 network. "The TG and the commenter disagree on the interpretaion of the PAR. The TG believes that the feature is in scope as it enables further management of 802.11 devices in wireless networks. Prior work in radio measurement was performed to "... provide the capability for a STA to manage and query its radio environment, and to make appropriate assessments about its health and efficiency (See P4, IEEE 802.11k-2008.). This feature extends those capabilities." Note that the commenter is not consistent in applying the comment rationale. In Comment 9676200023, the commenter states"I disagree with the resolution to Comments #9093800023, and #9253700023. Access point collaboration should be included in the draft. All of the technical points raised in the rejection to the above comments apply only to previous access point collaboration proposals. None of the technical points apply to this proposed change. Include a minimal solution that deals with the performance degradation in managed deployments." in which the commenter requests addition of another capability that is performance related; supporting the interpretation that such features are indeed in scope. | General-H
9583900023 | 27-Jul-2010 23:57: 9 EDT | 147 | Worstell, Harry | hworstell@research.att.com | 973-236-6915 | Individual | 146 | User | Disapprove | AT&T | Technical | 95 | 7.3.2.74 | 42 | This comment is on a portion of the balloted proposed standard that is the subject of unresolved comments (#7405300023, #7985900023, #8419900023, #9004600023 and #9280800023) associated with a 'Do Not Approve' vote. It is therefore within the scope of this recirculation ballot. The TGv PAR scope states: "This amendment provides Wireless Network Management enhancements." There is no mention in the PAR of the amendment including enhancements for higher throughput. Sponsor Ballot pool members with experience with performance enhancements likely did not apply. Multiple BSSID Support is an enhancement for higher throughput, not a Network Management enhancement, and therefore is not being reviewed by an appropriate Sponsor Ballot pool. |  | Yes | Update the scope in the TGv PAR, form a new Sponsor Ballot Pool, and restart the Sponsor Ballot. Alternatively, delete the subclause title at page 95 line 42 and all other references to Multiple BSSID Support | Disagree | This is a reiteration of a previous comment. The TG reiterates it rationale for declining the comment. Some performance enhancements may indeed also provide or enable improved management of the 802.11 network. "The TG and the commenter disagree on the interpretaion of the PAR. The TG believes that the feature is in scope as it enables further management of 802.11 devices in wireless networks. Prior work in radio measurement was performed to "... provide the capability for a STA to manage and query its radio environment, and to make appropriate assessments about its health and efficiency (See P4, IEEE 802.11k-2008.). This feature extends those capabilities." Note that the commenter is not consistent in applying the comment rationale. In Comment 9676200023, the commenter states"I disagree with the resolution to Comments #9093800023, and #9253700023. Access point collaboration should be included in the draft. All of the technical points raised in the rejection to the above comments apply only to previous access point collaboration proposals. None of the technical points apply to this proposed change. Include a minimal solution that deals with the performance degradation in managed deployments." in which the commenter requests addition of another capability that is performance related; supporting the interpretation that such features are indeed in scope. | General-H
9583800023 | 27-Jul-2010 23:57: 9 EDT | 146 | Worstell, Harry | hworstell@research.att.com | 973-236-6915 | Individual | 145 | User | Disapprove | AT&T | Technical | 95 | 7.3.2.73 | 38 | This comment is on a portion of the balloted proposed standard that is the subject of unresolved comments (#7405800023, #7985800023, #8419800023, #9004500023 and #9280700023) associated with a 'Do Not Approve' vote. It is therefore within the scope of this recirculation ballot. The TGv PAR scope states: "This amendment provides Wireless Network Management enhancements." There is no mention in the PAR of the amendment including enhancements for higher throughput. Sponsor Ballot pool members with experience with performance enhancements likely did not apply. SSID List extention is an enhancement for higher throughput, not a Network Management enhancement, and therefore is not being reviewed by an appropriate Sponsor Ballot pool. |  | Yes | Update the scope in the TGv PAR, form a new Sponsor Ballot Pool, and restart the Sponsor Ballot. Alternatively, delete the paragraph at page 95 line 38 and all other references to SSID List extention | Disagree | This is a reiteration of a previous comment. The TG reiterates it rationale for declining the comment. Some performance enhancements may indeed also provide or enable improved management of the 802.11 network. "The TG and the commenter disagree on the interpretaion of the PAR. The TG believes that the feature is in scope as it enables further management of 802.11 devices in wireless networks. Prior work in radio measurement was performed to "... provide the capability for a STA to manage and query its radio environment, and to make appropriate assessments about its health and efficiency (See P4, IEEE 802.11k-2008.). This feature extends those capabilities." Note that the commenter is not consistent in applying the comment rationale. In Comment 9676200023, the commenter states"I disagree with the resolution to Comments #9093800023, and #9253700023. Access point collaboration should be included in the draft. All of the technical points raised in the rejection to the above comments apply only to previous access point collaboration proposals. None of the technical points apply to this proposed change. Include a minimal solution that deals with the performance degradation in managed deployments." in which the commenter requests addition of another capability that is performance related; supporting the interpretation that such features are indeed in scope. | General-H
9583700023 | 27-Jul-2010 23:57: 9 EDT | 145 | Worstell, Harry | hworstell@research.att.com | 973-236-6915 | Individual | 144 | User | Disapprove | AT&T | Technical | 95 | 7.3.2.73 | 38 | This comment is on a portion of the balloted proposed standard that is the subject of unresolved comments (#7405300023, #7985700023, #8419700023, #9004400023 and #9280600023) associated with a 'Do Not Approve' vote. It is therefore within the scope of this recirculation ballot. The TGv PAR scope states: "This amendment provides Wireless Network Management enhancements." There is no mention in the PAR of the amendment including enhancements for higher throughput. Sponsor Ballot pool members with experience with performance enhancements likely did not apply. Multiple BSSID Support is an enhancement for higher throughput, not a Network Management enhancement, and therefore is not being reviewed by an appropriate Sponsor Ballot pool. |  | Yes | Update the scope in the TGv PAR, form a new Sponsor Ballot Pool, and restart the Sponsor Ballot. Alternatively, delete the paragraph at page 95 line 38 and all other references to Multiple BSSID Support | Disagree | This is a reiteration of a previous comment. The TG reiterates it rationale for declining the comment. Some performance enhancements may indeed also provide or enable improved management of the 802.11 network. "The TG and the commenter disagree on the interpretaion of the PAR. The TG believes that the feature is in scope as it enables further management of 802.11 devices in wireless networks. Prior work in radio measurement was performed to "... provide the capability for a STA to manage and query its radio environment, and to make appropriate assessments about its health and efficiency (See P4, IEEE 802.11k-2008.). This feature extends those capabilities." Note that the commenter is not consistent in applying the comment rationale. In Comment 9676200023, the commenter states"I disagree with the resolution to Comments #9093800023, and #9253700023. Access point collaboration should be included in the draft. All of the technical points raised in the rejection to the above comments apply only to previous access point collaboration proposals. None of the technical points apply to this proposed change. Include a minimal solution that deals with the performance degradation in managed deployments." in which the commenter requests addition of another capability that is performance related; supporting the interpretation that such features are indeed in scope. | General-H
9583600023 | 27-Jul-2010 23:57: 9 EDT | 144 | Worstell, Harry | hworstell@research.att.com | 973-236-6915 | Individual | 143 | User | Disapprove | AT&T | Technical | 95 | 7.3.2.73 | 34 | This comment is on a portion of the balloted proposed standard that is the subject of unresolved comments (#7405800023, #7985600023, #8419600023, #9004300023 and #9280500023) associated with a 'Do Not Approve' vote. It is therefore within the scope of this recirculation ballot. The TGv PAR scope states: "This amendment provides Wireless Network Management enhancements." There is no mention in the PAR of the amendment including enhancements for higher throughput. Sponsor Ballot pool members with experience with performance enhancements likely did not apply. SSID List extention is an enhancement for higher throughput, not a Network Management enhancement, and therefore is not being reviewed by an appropriate Sponsor Ballot pool. |  | Yes | Update the scope in the TGv PAR, form a new Sponsor Ballot Pool, and restart the Sponsor Ballot. Alternatively, delete the paragraph at page 95 line 34 and all other references to SSID List extention | Disagree | This is a reiteration of a previous comment. The TG reiterates it rationale for declining the comment. Some performance enhancements may indeed also provide or enable improved management of the 802.11 network. "The TG and the commenter disagree on the interpretaion of the PAR. The TG believes that the feature is in scope as it enables further management of 802.11 devices in wireless networks. Prior work in radio measurement was performed to "... provide the capability for a STA to manage and query its radio environment, and to make appropriate assessments about its health and efficiency (See P4, IEEE 802.11k-2008.). This feature extends those capabilities." Note that the commenter is not consistent in applying the comment rationale. In Comment 9676200023, the commenter states"I disagree with the resolution to Comments #9093800023, and #9253700023. Access point collaboration should be included in the draft. All of the technical points raised in the rejection to the above comments apply only to previous access point collaboration proposals. None of the technical points apply to this proposed change. Include a minimal solution that deals with the performance degradation in managed deployments." in which the commenter requests addition of another capability that is performance related; supporting the interpretation that such features are indeed in scope. | General-H
9583500023 | 27-Jul-2010 23:57: 9 EDT | 143 | Worstell, Harry | hworstell@research.att.com | 973-236-6915 | Individual | 142 | User | Disapprove | AT&T | Technical | 95 | 7.3.2.73 | 34 | This comment is on a portion of the balloted proposed standard that is the subject of unresolved comments (#7405300023, #7985500023, #8419500023, #9004200023 and #9280400023) associated with a 'Do Not Approve' vote. It is therefore within the scope of this recirculation ballot. The TGv PAR scope states: "This amendment provides Wireless Network Management enhancements." There is no mention in the PAR of the amendment including enhancements for higher throughput. Sponsor Ballot pool members with experience with performance enhancements likely did not apply. Multiple BSSID Support is an enhancement for higher throughput, not a Network Management enhancement, and therefore is not being reviewed by an appropriate Sponsor Ballot pool. |  | Yes | Update the scope in the TGv PAR, form a new Sponsor Ballot Pool, and restart the Sponsor Ballot. Alternatively, delete the paragraph at page 95 line 34 and all other references to Multiple BSSID Support | Disagree | This is a reiteration of a previous comment. The TG reiterates it rationale for declining the comment. Some performance enhancements may indeed also provide or enable improved management of the 802.11 network. "The TG and the commenter disagree on the interpretaion of the PAR. The TG believes that the feature is in scope as it enables further management of 802.11 devices in wireless networks. Prior work in radio measurement was performed to "... provide the capability for a STA to manage and query its radio environment, and to make appropriate assessments about its health and efficiency (See P4, IEEE 802.11k-2008.). This feature extends those capabilities." Note that the commenter is not consistent in applying the comment rationale. In Comment 9676200023, the commenter states"I disagree with the resolution to Comments #9093800023, and #9253700023. Access point collaboration should be included in the draft. All of the technical points raised in the rejection to the above comments apply only to previous access point collaboration proposals. None of the technical points apply to this proposed change. Include a minimal solution that deals with the performance degradation in managed deployments." in which the commenter requests addition of another capability that is performance related; supporting the interpretation that such features are indeed in scope. | General-H
9583400023 | 27-Jul-2010 23:57: 9 EDT | 142 | Worstell, Harry | hworstell@research.att.com | 973-236-6915 | Individual | 141 | User | Disapprove | AT&T | Technical | 95 | 7.3.2.73 | 31 | This comment is on a portion of the balloted proposed standard that is the subject of unresolved comments (#7405800023, #7985400023, #8419400023, #9004100023 and #9280300023) associated with a 'Do Not Approve' vote. It is therefore within the scope of this recirculation ballot. The TGv PAR scope states: "This amendment provides Wireless Network Management enhancements." There is no mention in the PAR of the amendment including enhancements for higher throughput. Sponsor Ballot pool members with experience with performance enhancements likely did not apply. SSID List extention is an enhancement for higher throughput, not a Network Management enhancement, and therefore is not being reviewed by an appropriate Sponsor Ballot pool. |  | Yes | Update the scope in the TGv PAR, form a new Sponsor Ballot Pool, and restart the Sponsor Ballot. Alternatively, delete the paragraph at page 95 line 31 and all other references to SSID List extention | Disagree | This is a reiteration of a previous comment. The TG reiterates it rationale for declining the comment. Some performance enhancements may indeed also provide or enable improved management of the 802.11 network. "The TG and the commenter disagree on the interpretaion of the PAR. The TG believes that the feature is in scope as it enables further management of 802.11 devices in wireless networks. Prior work in radio measurement was performed to "... provide the capability for a STA to manage and query its radio environment, and to make appropriate assessments about its health and efficiency (See P4, IEEE 802.11k-2008.). This feature extends those capabilities." Note that the commenter is not consistent in applying the comment rationale. In Comment 9676200023, the commenter states"I disagree with the resolution to Comments #9093800023, and #9253700023. Access point collaboration should be included in the draft. All of the technical points raised in the rejection to the above comments apply only to previous access point collaboration proposals. None of the technical points apply to this proposed change. Include a minimal solution that deals with the performance degradation in managed deployments." in which the commenter requests addition of another capability that is performance related; supporting the interpretation that such features are indeed in scope. | General-H
9583300023 | 27-Jul-2010 23:57: 9 EDT | 141 | Worstell, Harry | hworstell@research.att.com | 973-236-6915 | Individual | 140 | User | Disapprove | AT&T | Technical | 95 | 7.3.2.73 | 31 | This comment is on a portion of the balloted proposed standard that is the subject of unresolved comments (#7405300023, #7985300023, #8419300023, #9004000023 and #9280200023) associated with a 'Do Not Approve' vote. It is therefore within the scope of this recirculation ballot. The TGv PAR scope states: "This amendment provides Wireless Network Management enhancements." There is no mention in the PAR of the amendment including enhancements for higher throughput. Sponsor Ballot pool members with experience with performance enhancements likely did not apply. Multiple BSSID Support is an enhancement for higher throughput, not a Network Management enhancement, and therefore is not being reviewed by an appropriate Sponsor Ballot pool. |  | Yes | Update the scope in the TGv PAR, form a new Sponsor Ballot Pool, and restart the Sponsor Ballot. Alternatively, delete the paragraph at page 95 line 31 and all other references to Multiple BSSID Support | Disagree | This is a reiteration of a previous comment. The TG reiterates it rationale for declining the comment. Some performance enhancements may indeed also provide or enable improved management of the 802.11 network. "The TG and the commenter disagree on the interpretaion of the PAR. The TG believes that the feature is in scope as it enables further management of 802.11 devices in wireless networks. Prior work in radio measurement was performed to "... provide the capability for a STA to manage and query its radio environment, and to make appropriate assessments about its health and efficiency (See P4, IEEE 802.11k-2008.). This feature extends those capabilities." Note that the commenter is not consistent in applying the comment rationale. In Comment 9676200023, the commenter states"I disagree with the resolution to Comments #9093800023, and #9253700023. Access point collaboration should be included in the draft. All of the technical points raised in the rejection to the above comments apply only to previous access point collaboration proposals. None of the technical points apply to this proposed change. Include a minimal solution that deals with the performance degradation in managed deployments." in which the commenter requests addition of another capability that is performance related; supporting the interpretation that such features are indeed in scope. | General-H
9583200023 | 27-Jul-2010 23:57: 9 EDT | 140 | Worstell, Harry | hworstell@research.att.com | 973-236-6915 | Individual | 139 | User | Disapprove | AT&T | Technical | 95 | 7.3.2.73 | 29 | This comment is on a portion of the balloted proposed standard that is the subject of unresolved comments (#7405800023, #7985200023, #8419200023, #9003900023 and #9280100023) associated with a 'Do Not Approve' vote. It is therefore within the scope of this recirculation ballot. The TGv PAR scope states: "This amendment provides Wireless Network Management enhancements." There is no mention in the PAR of the amendment including enhancements for higher throughput. Sponsor Ballot pool members with experience with performance enhancements likely did not apply. SSID List extention is an enhancement for higher throughput, not a Network Management enhancement, and therefore is not being reviewed by an appropriate Sponsor Ballot pool. |  | Yes | Update the scope in the TGv PAR, form a new Sponsor Ballot Pool, and restart the Sponsor Ballot. Alternatively, delete the paragraph at page 95 line 29 and all other references to SSID List extention | Disagree | This is a reiteration of a previous comment. The TG reiterates it rationale for declining the comment. Some performance enhancements may indeed also provide or enable improved management of the 802.11 network. "The TG and the commenter disagree on the interpretaion of the PAR. The TG believes that the feature is in scope as it enables further management of 802.11 devices in wireless networks. Prior work in radio measurement was performed to "... provide the capability for a STA to manage and query its radio environment, and to make appropriate assessments about its health and efficiency (See P4, IEEE 802.11k-2008.). This feature extends those capabilities." Note that the commenter is not consistent in applying the comment rationale. In Comment 9676200023, the commenter states"I disagree with the resolution to Comments #9093800023, and #9253700023. Access point collaboration should be included in the draft. All of the technical points raised in the rejection to the above comments apply only to previous access point collaboration proposals. None of the technical points apply to this proposed change. Include a minimal solution that deals with the performance degradation in managed deployments." in which the commenter requests addition of another capability that is performance related; supporting the interpretation that such features are indeed in scope. | General-H
9583100023 | 27-Jul-2010 23:57: 9 EDT | 139 | Worstell, Harry | hworstell@research.att.com | 973-236-6915 | Individual | 138 | User | Disapprove | AT&T | Technical | 95 | 7.3.2.73 | 29 | This comment is on a portion of the balloted proposed standard that is the subject of unresolved comments (#7405300023, #7985100023, #8419100023, #9003800023 and #9280000023) associated with a 'Do Not Approve' vote. It is therefore within the scope of this recirculation ballot. The TGv PAR scope states: "This amendment provides Wireless Network Management enhancements." There is no mention in the PAR of the amendment including enhancements for higher throughput. Sponsor Ballot pool members with experience with performance enhancements likely did not apply. Multiple BSSID Support is an enhancement for higher throughput, not a Network Management enhancement, and therefore is not being reviewed by an appropriate Sponsor Ballot pool. |  | Yes | Update the scope in the TGv PAR, form a new Sponsor Ballot Pool, and restart the Sponsor Ballot. Alternatively, delete the paragraph at page 95 line 29 and all other references to Multiple BSSID Support | Disagree | This is a reiteration of a previous comment. The TG reiterates it rationale for declining the comment. Some performance enhancements may indeed also provide or enable improved management of the 802.11 network. "The TG and the commenter disagree on the interpretaion of the PAR. The TG believes that the feature is in scope as it enables further management of 802.11 devices in wireless networks. Prior work in radio measurement was performed to "... provide the capability for a STA to manage and query its radio environment, and to make appropriate assessments about its health and efficiency (See P4, IEEE 802.11k-2008.). This feature extends those capabilities." Note that the commenter is not consistent in applying the comment rationale. In Comment 9676200023, the commenter states"I disagree with the resolution to Comments #9093800023, and #9253700023. Access point collaboration should be included in the draft. All of the technical points raised in the rejection to the above comments apply only to previous access point collaboration proposals. None of the technical points apply to this proposed change. Include a minimal solution that deals with the performance degradation in managed deployments." in which the commenter requests addition of another capability that is performance related; supporting the interpretation that such features are indeed in scope. | General-H
9583000023 | 27-Jul-2010 23:57: 9 EDT | 138 | Worstell, Harry | hworstell@research.att.com | 973-236-6915 | Individual | 137 | User | Disapprove | AT&T | Technical | 95 | 7.3.2.73 | 20 | This comment is on a portion of the balloted proposed standard that is the subject of unresolved comments (#7405800023, #7985000023, #8419000023, #9003700023 and #9279900023) associated with a 'Do Not Approve' vote. It is therefore within the scope of this recirculation ballot. The TGv PAR scope states: "This amendment provides Wireless Network Management enhancements." There is no mention in the PAR of the amendment including enhancements for higher throughput. Sponsor Ballot pool members with experience with performance enhancements likely did not apply. SSID List extention is an enhancement for higher throughput, not a Network Management enhancement, and therefore is not being reviewed by an appropriate Sponsor Ballot pool. |  | Yes | Update the scope in the TGv PAR, form a new Sponsor Ballot Pool, and restart the Sponsor Ballot. Alternatively, delete the figure at page 95 line 20 and all other references to SSID List extention | Disagree | This is a reiteration of a previous comment. The TG reiterates it rationale for declining the comment. Some performance enhancements may indeed also provide or enable improved management of the 802.11 network. "The TG and the commenter disagree on the interpretaion of the PAR. The TG believes that the feature is in scope as it enables further management of 802.11 devices in wireless networks. Prior work in radio measurement was performed to "... provide the capability for a STA to manage and query its radio environment, and to make appropriate assessments about its health and efficiency (See P4, IEEE 802.11k-2008.). This feature extends those capabilities." Note that the commenter is not consistent in applying the comment rationale. In Comment 9676200023, the commenter states"I disagree with the resolution to Comments #9093800023, and #9253700023. Access point collaboration should be included in the draft. All of the technical points raised in the rejection to the above comments apply only to previous access point collaboration proposals. None of the technical points apply to this proposed change. Include a minimal solution that deals with the performance degradation in managed deployments." in which the commenter requests addition of another capability that is performance related; supporting the interpretation that such features are indeed in scope. | General-H
9582900023 | 27-Jul-2010 23:57: 9 EDT | 137 | Worstell, Harry | hworstell@research.att.com | 973-236-6915 | Individual | 136 | User | Disapprove | AT&T | Technical | 95 | 7.3.2.73 | 20 | This comment is on a portion of the balloted proposed standard that is the subject of unresolved comments (#7405300023, #7984900023, #8418900023, #9003600023 and #9279800023) associated with a 'Do Not Approve' vote. It is therefore within the scope of this recirculation ballot. The TGv PAR scope states: "This amendment provides Wireless Network Management enhancements." There is no mention in the PAR of the amendment including enhancements for higher throughput. Sponsor Ballot pool members with experience with performance enhancements likely did not apply. Multiple BSSID Support is an enhancement for higher throughput, not a Network Management enhancement, and therefore is not being reviewed by an appropriate Sponsor Ballot pool. |  | Yes | Update the scope in the TGv PAR, form a new Sponsor Ballot Pool, and restart the Sponsor Ballot. Alternatively, delete the figure at page 95 line 20 and all other references to Multiple BSSID Support | Disagree | This is a reiteration of a previous comment. The TG reiterates it rationale for declining the comment. Some performance enhancements may indeed also provide or enable improved management of the 802.11 network. "The TG and the commenter disagree on the interpretaion of the PAR. The TG believes that the feature is in scope as it enables further management of 802.11 devices in wireless networks. Prior work in radio measurement was performed to "... provide the capability for a STA to manage and query its radio environment, and to make appropriate assessments about its health and efficiency (See P4, IEEE 802.11k-2008.). This feature extends those capabilities." Note that the commenter is not consistent in applying the comment rationale. In Comment 9676200023, the commenter states"I disagree with the resolution to Comments #9093800023, and #9253700023. Access point collaboration should be included in the draft. All of the technical points raised in the rejection to the above comments apply only to previous access point collaboration proposals. None of the technical points apply to this proposed change. Include a minimal solution that deals with the performance degradation in managed deployments." in which the commenter requests addition of another capability that is performance related; supporting the interpretation that such features are indeed in scope. | General-H
9582800023 | 27-Jul-2010 23:57: 9 EDT | 136 | Worstell, Harry | hworstell@research.att.com | 973-236-6915 | Individual | 135 | User | Disapprove | AT&T | Technical | 95 | 7.3.2.73 | 16 | This comment is on a portion of the balloted proposed standard that is the subject of unresolved comments (#7405800023, #7984800023, #8418800023, #9003500023 and #9279700023) associated with a 'Do Not Approve' vote. It is therefore within the scope of this recirculation ballot. The TGv PAR scope states: "This amendment provides Wireless Network Management enhancements." There is no mention in the PAR of the amendment including enhancements for higher throughput. Sponsor Ballot pool members with experience with performance enhancements likely did not apply. SSID List extention is an enhancement for higher throughput, not a Network Management enhancement, and therefore is not being reviewed by an appropriate Sponsor Ballot pool. |  | Yes | Update the scope in the TGv PAR, form a new Sponsor Ballot Pool, and restart the Sponsor Ballot. Alternatively, delete the paragraph at page 95 line 16 and all other references to SSID List extention | Disagree | This is a reiteration of a previous comment. The TG reiterates it rationale for declining the comment. Some performance enhancements may indeed also provide or enable improved management of the 802.11 network. "The TG and the commenter disagree on the interpretaion of the PAR. The TG believes that the feature is in scope as it enables further management of 802.11 devices in wireless networks. Prior work in radio measurement was performed to "... provide the capability for a STA to manage and query its radio environment, and to make appropriate assessments about its health and efficiency (See P4, IEEE 802.11k-2008.). This feature extends those capabilities." Note that the commenter is not consistent in applying the comment rationale. In Comment 9676200023, the commenter states"I disagree with the resolution to Comments #9093800023, and #9253700023. Access point collaboration should be included in the draft. All of the technical points raised in the rejection to the above comments apply only to previous access point collaboration proposals. None of the technical points apply to this proposed change. Include a minimal solution that deals with the performance degradation in managed deployments." in which the commenter requests addition of another capability that is performance related; supporting the interpretation that such features are indeed in scope. | General-H
9582700023 | 27-Jul-2010 23:57: 9 EDT | 135 | Worstell, Harry | hworstell@research.att.com | 973-236-6915 | Individual | 134 | User | Disapprove | AT&T | Technical | 95 | 7.3.2.73 | 16 | This comment is on a portion of the balloted proposed standard that is the subject of unresolved comments (#7405300023, #7984700023, #8418700023, #9003400023 and #9279600023) associated with a 'Do Not Approve' vote. It is therefore within the scope of this recirculation ballot. The TGv PAR scope states: "This amendment provides Wireless Network Management enhancements." There is no mention in the PAR of the amendment including enhancements for higher throughput. Sponsor Ballot pool members with experience with performance enhancements likely did not apply. Multiple BSSID Support is an enhancement for higher throughput, not a Network Management enhancement, and therefore is not being reviewed by an appropriate Sponsor Ballot pool. |  | Yes | Update the scope in the TGv PAR, form a new Sponsor Ballot Pool, and restart the Sponsor Ballot. Alternatively, delete the paragraph at page 95 line 16 and all other references to Multiple BSSID Support | Disagree | This is a reiteration of a previous comment. The TG reiterates it rationale for declining the comment. Some performance enhancements may indeed also provide or enable improved management of the 802.11 network. "The TG and the commenter disagree on the interpretaion of the PAR. The TG believes that the feature is in scope as it enables further management of 802.11 devices in wireless networks. Prior work in radio measurement was performed to "... provide the capability for a STA to manage and query its radio environment, and to make appropriate assessments about its health and efficiency (See P4, IEEE 802.11k-2008.). This feature extends those capabilities." Note that the commenter is not consistent in applying the comment rationale. In Comment 9676200023, the commenter states"I disagree with the resolution to Comments #9093800023, and #9253700023. Access point collaboration should be included in the draft. All of the technical points raised in the rejection to the above comments apply only to previous access point collaboration proposals. None of the technical points apply to this proposed change. Include a minimal solution that deals with the performance degradation in managed deployments." in which the commenter requests addition of another capability that is performance related; supporting the interpretation that such features are indeed in scope. | General-H
9582600023 | 27-Jul-2010 23:57: 9 EDT | 134 | Worstell, Harry | hworstell@research.att.com | 973-236-6915 | Individual | 133 | User | Disapprove | AT&T | Technical | 95 | 7.3.2.73 | 13 | This comment is on a portion of the balloted proposed standard that is the subject of unresolved comments (#7405800023, #7984600023, #8418600023, #9003300023 and #9279500023) associated with a 'Do Not Approve' vote. It is therefore within the scope of this recirculation ballot. The TGv PAR scope states: "This amendment provides Wireless Network Management enhancements." There is no mention in the PAR of the amendment including enhancements for higher throughput. Sponsor Ballot pool members with experience with performance enhancements likely did not apply. SSID List extention is an enhancement for higher throughput, not a Network Management enhancement, and therefore is not being reviewed by an appropriate Sponsor Ballot pool. |  | Yes | Update the scope in the TGv PAR, form a new Sponsor Ballot Pool, and restart the Sponsor Ballot. Alternatively, delete the subclause title at page 95 line 13 and all other references to SSID List extention | Disagree | This is a reiteration of a previous comment. The TG reiterates it rationale for declining the comment. Some performance enhancements may indeed also provide or enable improved management of the 802.11 network. "The TG and the commenter disagree on the interpretaion of the PAR. The TG believes that the feature is in scope as it enables further management of 802.11 devices in wireless networks. Prior work in radio measurement was performed to "... provide the capability for a STA to manage and query its radio environment, and to make appropriate assessments about its health and efficiency (See P4, IEEE 802.11k-2008.). This feature extends those capabilities." Note that the commenter is not consistent in applying the comment rationale. In Comment 9676200023, the commenter states"I disagree with the resolution to Comments #9093800023, and #9253700023. Access point collaboration should be included in the draft. All of the technical points raised in the rejection to the above comments apply only to previous access point collaboration proposals. None of the technical points apply to this proposed change. Include a minimal solution that deals with the performance degradation in managed deployments." in which the commenter requests addition of another capability that is performance related; supporting the interpretation that such features are indeed in scope. | General-H
9582500023 | 27-Jul-2010 23:57: 9 EDT | 133 | Worstell, Harry | hworstell@research.att.com | 973-236-6915 | Individual | 132 | User | Disapprove | AT&T | Technical | 95 | 7.3.2.73 | 13 | This comment is on a portion of the balloted proposed standard that is the subject of unresolved comments (#7405300023, #7984500023, #8418500023, #9003200023 and #9279400023) associated with a 'Do Not Approve' vote. It is therefore within the scope of this recirculation ballot. The TGv PAR scope states: "This amendment provides Wireless Network Management enhancements." There is no mention in the PAR of the amendment including enhancements for higher throughput. Sponsor Ballot pool members with experience with performance enhancements likely did not apply. Multiple BSSID Support is an enhancement for higher throughput, not a Network Management enhancement, and therefore is not being reviewed by an appropriate Sponsor Ballot pool. |  | Yes | Update the scope in the TGv PAR, form a new Sponsor Ballot Pool, and restart the Sponsor Ballot. Alternatively, delete the subclause title at page 95 line 13 and all other references to Multiple BSSID Support | Disagree | This is a reiteration of a previous comment. The TG reiterates it rationale for declining the comment. Some performance enhancements may indeed also provide or enable improved management of the 802.11 network. "The TG and the commenter disagree on the interpretaion of the PAR. The TG believes that the feature is in scope as it enables further management of 802.11 devices in wireless networks. Prior work in radio measurement was performed to "... provide the capability for a STA to manage and query its radio environment, and to make appropriate assessments about its health and efficiency (See P4, IEEE 802.11k-2008.). This feature extends those capabilities." Note that the commenter is not consistent in applying the comment rationale. In Comment 9676200023, the commenter states"I disagree with the resolution to Comments #9093800023, and #9253700023. Access point collaboration should be included in the draft. All of the technical points raised in the rejection to the above comments apply only to previous access point collaboration proposals. None of the technical points apply to this proposed change. Include a minimal solution that deals with the performance degradation in managed deployments." in which the commenter requests addition of another capability that is performance related; supporting the interpretation that such features are indeed in scope. | General-H
9582400023 | 27-Jul-2010 23:57: 9 EDT | 132 | Worstell, Harry | hworstell@research.att.com | 973-236-6915 | Individual | 131 | User | Disapprove | AT&T | Technical | 95 | 7.3.2.72 | 9 | This comment is on a portion of the balloted proposed standard that is the subject of unresolved comments (#7405300023, #7984400023, #8418400023, #9003100023 and #9279300023) associated with a 'Do Not Approve' vote. It is therefore within the scope of this recirculation ballot. The TGv PAR scope states: "This amendment provides Wireless Network Management enhancements." There is no mention in the PAR of the amendment including enhancements for higher throughput. Sponsor Ballot pool members with experience with performance enhancements likely did not apply. Multiple BSSID Support is an enhancement for higher throughput, not a Network Management enhancement, and therefore is not being reviewed by an appropriate Sponsor Ballot pool. |  | Yes | Update the scope in the TGv PAR, form a new Sponsor Ballot Pool, and restart the Sponsor Ballot. Alternatively, delete the paragraph at page 95 line 9 and all other references to Multiple BSSID Support | Disagree | This is a reiteration of a previous comment. The TG reiterates it rationale for declining the comment. Some performance enhancements may indeed also provide or enable improved management of the 802.11 network. "The TG and the commenter disagree on the interpretaion of the PAR. The TG believes that the feature is in scope as it enables further management of 802.11 devices in wireless networks. Prior work in radio measurement was performed to "... provide the capability for a STA to manage and query its radio environment, and to make appropriate assessments about its health and efficiency (See P4, IEEE 802.11k-2008.). This feature extends those capabilities." Note that the commenter is not consistent in applying the comment rationale. In Comment 9676200023, the commenter states"I disagree with the resolution to Comments #9093800023, and #9253700023. Access point collaboration should be included in the draft. All of the technical points raised in the rejection to the above comments apply only to previous access point collaboration proposals. None of the technical points apply to this proposed change. Include a minimal solution that deals with the performance degradation in managed deployments." in which the commenter requests addition of another capability that is performance related; supporting the interpretation that such features are indeed in scope. | General-H
9582300023 | 27-Jul-2010 23:57: 9 EDT | 131 | Worstell, Harry | hworstell@research.att.com | 973-236-6915 | Individual | 130 | User | Disapprove | AT&T | Technical | 95 | 7.3.2.72 | 6 | This comment is on a portion of the balloted proposed standard that is the subject of unresolved comments (#7405300023, #7984300023, #8418300023, #9003000023 and #9279200023) associated with a 'Do Not Approve' vote. It is therefore within the scope of this recirculation ballot. The TGv PAR scope states: "This amendment provides Wireless Network Management enhancements." There is no mention in the PAR of the amendment including enhancements for higher throughput. Sponsor Ballot pool members with experience with performance enhancements likely did not apply. Multiple BSSID Support is an enhancement for higher throughput, not a Network Management enhancement, and therefore is not being reviewed by an appropriate Sponsor Ballot pool. |  | Yes | Update the scope in the TGv PAR, form a new Sponsor Ballot Pool, and restart the Sponsor Ballot. Alternatively, delete the paragraph at page 95 line 6 and all other references to Multiple BSSID Support | Disagree | This is a reiteration of a previous comment. The TG reiterates it rationale for declining the comment. Some performance enhancements may indeed also provide or enable improved management of the 802.11 network. "The TG and the commenter disagree on the interpretaion of the PAR. The TG believes that the feature is in scope as it enables further management of 802.11 devices in wireless networks. Prior work in radio measurement was performed to "... provide the capability for a STA to manage and query its radio environment, and to make appropriate assessments about its health and efficiency (See P4, IEEE 802.11k-2008.). This feature extends those capabilities." Note that the commenter is not consistent in applying the comment rationale. In Comment 9676200023, the commenter states"I disagree with the resolution to Comments #9093800023, and #9253700023. Access point collaboration should be included in the draft. All of the technical points raised in the rejection to the above comments apply only to previous access point collaboration proposals. None of the technical points apply to this proposed change. Include a minimal solution that deals with the performance degradation in managed deployments." in which the commenter requests addition of another capability that is performance related; supporting the interpretation that such features are indeed in scope. | General-H
9582200023 | 27-Jul-2010 23:57: 9 EDT | 130 | Worstell, Harry | hworstell@research.att.com | 973-236-6915 | Individual | 129 | User | Disapprove | AT&T | Technical | 95 | 7.3.2.72 | 4 | This comment is on a portion of the balloted proposed standard that is the subject of unresolved comments (#7405300023, #7984200023, #8418200023, #9002900023 and #9279100023) associated with a 'Do Not Approve' vote. It is therefore within the scope of this recirculation ballot. The TGv PAR scope states: "This amendment provides Wireless Network Management enhancements." There is no mention in the PAR of the amendment including enhancements for higher throughput. Sponsor Ballot pool members with experience with performance enhancements likely did not apply. Multiple BSSID Support is an enhancement for higher throughput, not a Network Management enhancement, and therefore is not being reviewed by an appropriate Sponsor Ballot pool. |  | Yes | Update the scope in the TGv PAR, form a new Sponsor Ballot Pool, and restart the Sponsor Ballot. Alternatively, delete the paragraph at page 95 line 4 and all other references to Multiple BSSID Support | Disagree | This is a reiteration of a previous comment. The TG reiterates it rationale for declining the comment. Some performance enhancements may indeed also provide or enable improved management of the 802.11 network. "The TG and the commenter disagree on the interpretaion of the PAR. The TG believes that the feature is in scope as it enables further management of 802.11 devices in wireless networks. Prior work in radio measurement was performed to "... provide the capability for a STA to manage and query its radio environment, and to make appropriate assessments about its health and efficiency (See P4, IEEE 802.11k-2008.). This feature extends those capabilities." Note that the commenter is not consistent in applying the comment rationale. In Comment 9676200023, the commenter states"I disagree with the resolution to Comments #9093800023, and #9253700023. Access point collaboration should be included in the draft. All of the technical points raised in the rejection to the above comments apply only to previous access point collaboration proposals. None of the technical points apply to this proposed change. Include a minimal solution that deals with the performance degradation in managed deployments." in which the commenter requests addition of another capability that is performance related; supporting the interpretation that such features are indeed in scope. | General-H
9582100023 | 27-Jul-2010 23:57: 9 EDT | 129 | Worstell, Harry | hworstell@research.att.com | 973-236-6915 | Individual | 128 | User | Disapprove | AT&T | Technical | 95 | 7.3.2.72 | 1 | This comment is on a portion of the balloted proposed standard that is the subject of unresolved comments (#7405300023, #7984100023, #8418100023, #9002800023 and #9279000023) associated with a 'Do Not Approve' vote. It is therefore within the scope of this recirculation ballot. The TGv PAR scope states: "This amendment provides Wireless Network Management enhancements." There is no mention in the PAR of the amendment including enhancements for higher throughput. Sponsor Ballot pool members with experience with performance enhancements likely did not apply. Multiple BSSID Support is an enhancement for higher throughput, not a Network Management enhancement, and therefore is not being reviewed by an appropriate Sponsor Ballot pool. |  | Yes | Update the scope in the TGv PAR, form a new Sponsor Ballot Pool, and restart the Sponsor Ballot. Alternatively, delete the paragraph at page 95 line 1 and all other references to Multiple BSSID Support | Disagree | This is a reiteration of a previous comment. The TG reiterates it rationale for declining the comment. Some performance enhancements may indeed also provide or enable improved management of the 802.11 network. "The TG and the commenter disagree on the interpretaion of the PAR. The TG believes that the feature is in scope as it enables further management of 802.11 devices in wireless networks. Prior work in radio measurement was performed to "... provide the capability for a STA to manage and query its radio environment, and to make appropriate assessments about its health and efficiency (See P4, IEEE 802.11k-2008.). This feature extends those capabilities." Note that the commenter is not consistent in applying the comment rationale. In Comment 9676200023, the commenter states"I disagree with the resolution to Comments #9093800023, and #9253700023. Access point collaboration should be included in the draft. All of the technical points raised in the rejection to the above comments apply only to previous access point collaboration proposals. None of the technical points apply to this proposed change. Include a minimal solution that deals with the performance degradation in managed deployments." in which the commenter requests addition of another capability that is performance related; supporting the interpretation that such features are indeed in scope. | General-H
9582000023 | 27-Jul-2010 23:57: 9 EDT | 128 | Worstell, Harry | hworstell@research.att.com | 973-236-6915 | Individual | 127 | User | Disapprove | AT&T | Technical | 94 | 7.3.2.72 | 56 | This comment is on a portion of the balloted proposed standard that is the subject of unresolved comments (#7405300023, #7984000023, #8418000023, #9002700023 and #9278900023) associated with a 'Do Not Approve' vote. It is therefore within the scope of this recirculation ballot. The TGv PAR scope states: "This amendment provides Wireless Network Management enhancements." There is no mention in the PAR of the amendment including enhancements for higher throughput. Sponsor Ballot pool members with experience with performance enhancements likely did not apply. Multiple BSSID Support is an enhancement for higher throughput, not a Network Management enhancement, and therefore is not being reviewed by an appropriate Sponsor Ballot pool. |  | Yes | Update the scope in the TGv PAR, form a new Sponsor Ballot Pool, and restart the Sponsor Ballot. Alternatively, delete the figure at page 94 line 56 and all other references to Multiple BSSID Support | Disagree | This is a reiteration of a previous comment. The TG reiterates it rationale for declining the comment. Some performance enhancements may indeed also provide or enable improved management of the 802.11 network. "The TG and the commenter disagree on the interpretaion of the PAR. The TG believes that the feature is in scope as it enables further management of 802.11 devices in wireless networks. Prior work in radio measurement was performed to "... provide the capability for a STA to manage and query its radio environment, and to make appropriate assessments about its health and efficiency (See P4, IEEE 802.11k-2008.). This feature extends those capabilities." Note that the commenter is not consistent in applying the comment rationale. In Comment 9676200023, the commenter states"I disagree with the resolution to Comments #9093800023, and #9253700023. Access point collaboration should be included in the draft. All of the technical points raised in the rejection to the above comments apply only to previous access point collaboration proposals. None of the technical points apply to this proposed change. Include a minimal solution that deals with the performance degradation in managed deployments." in which the commenter requests addition of another capability that is performance related; supporting the interpretation that such features are indeed in scope. | General-H
9581900023 | 27-Jul-2010 23:57: 9 EDT | 127 | Worstell, Harry | hworstell@research.att.com | 973-236-6915 | Individual | 126 | User | Disapprove | AT&T | Technical | 94 | 7.3.2.72 | 56 | This comment is on a portion of the balloted proposed standard that is the subject of unresolved comments (#7405300023, #7983900023, #8417900023, #9002600023 and #9278800023) associated with a 'Do Not Approve' vote. It is therefore within the scope of this recirculation ballot. The TGv PAR scope states: "This amendment provides Wireless Network Management enhancements." There is no mention in the PAR of the amendment including enhancements for higher throughput. Sponsor Ballot pool members with experience with performance enhancements likely did not apply. Multiple BSSID Support is an enhancement for higher throughput, not a Network Management enhancement, and therefore is not being reviewed by an appropriate Sponsor Ballot pool. |  | Yes | Update the scope in the TGv PAR, form a new Sponsor Ballot Pool, and restart the Sponsor Ballot. Alternatively, delete the figure at page 94 line 56 and all other references to Multiple BSSID Support | Disagree | This is a reiteration of a previous comment. The TG reiterates it rationale for declining the comment. Some performance enhancements may indeed also provide or enable improved management of the 802.11 network. "The TG and the commenter disagree on the interpretaion of the PAR. The TG believes that the feature is in scope as it enables further management of 802.11 devices in wireless networks. Prior work in radio measurement was performed to "... provide the capability for a STA to manage and query its radio environment, and to make appropriate assessments about its health and efficiency (See P4, IEEE 802.11k-2008.). This feature extends those capabilities." Note that the commenter is not consistent in applying the comment rationale. In Comment 9676200023, the commenter states"I disagree with the resolution to Comments #9093800023, and #9253700023. Access point collaboration should be included in the draft. All of the technical points raised in the rejection to the above comments apply only to previous access point collaboration proposals. None of the technical points apply to this proposed change. Include a minimal solution that deals with the performance degradation in managed deployments." in which the commenter requests addition of another capability that is performance related; supporting the interpretation that such features are indeed in scope. | General-H
9581800023 | 27-Jul-2010 23:57: 9 EDT | 126 | Worstell, Harry | hworstell@research.att.com | 973-236-6915 | Individual | 125 | User | Disapprove | AT&T | Technical | 94 | 7.3.2.72 | 53 | This comment is on a portion of the balloted proposed standard that is the subject of unresolved comments (#7405300023, #7983800023, #8417800023, #9002500023 and #9278700023) associated with a 'Do Not Approve' vote. It is therefore within the scope of this recirculation ballot. The TGv PAR scope states: "This amendment provides Wireless Network Management enhancements." There is no mention in the PAR of the amendment including enhancements for higher throughput. Sponsor Ballot pool members with experience with performance enhancements likely did not apply. Multiple BSSID Support is an enhancement for higher throughput, not a Network Management enhancement, and therefore is not being reviewed by an appropriate Sponsor Ballot pool. |  | Yes | Update the scope in the TGv PAR, form a new Sponsor Ballot Pool, and restart the Sponsor Ballot. Alternatively, delete the paragraph at page 94 line 53 and all other references to Multiple BSSID Support | Disagree | This is a reiteration of a previous comment. The TG reiterates it rationale for declining the comment. Some performance enhancements may indeed also provide or enable improved management of the 802.11 network. "The TG and the commenter disagree on the interpretaion of the PAR. The TG believes that the feature is in scope as it enables further management of 802.11 devices in wireless networks. Prior work in radio measurement was performed to "... provide the capability for a STA to manage and query its radio environment, and to make appropriate assessments about its health and efficiency (See P4, IEEE 802.11k-2008.). This feature extends those capabilities." Note that the commenter is not consistent in applying the comment rationale. In Comment 9676200023, the commenter states"I disagree with the resolution to Comments #9093800023, and #9253700023. Access point collaboration should be included in the draft. All of the technical points raised in the rejection to the above comments apply only to previous access point collaboration proposals. None of the technical points apply to this proposed change. Include a minimal solution that deals with the performance degradation in managed deployments." in which the commenter requests addition of another capability that is performance related; supporting the interpretation that such features are indeed in scope. | General-H
9581700023 | 27-Jul-2010 23:57: 9 EDT | 125 | Worstell, Harry | hworstell@research.att.com | 973-236-6915 | Individual | 124 | User | Disapprove | AT&T | Technical | 94 | 7.3.2.72 | 50 | This comment is on a portion of the balloted proposed standard that is the subject of unresolved comments (#7405300023, #7983700023, #8417700023, #9002400023 and #9278600023) associated with a 'Do Not Approve' vote. It is therefore within the scope of this recirculation ballot. The TGv PAR scope states: "This amendment provides Wireless Network Management enhancements." There is no mention in the PAR of the amendment including enhancements for higher throughput. Sponsor Ballot pool members with experience with performance enhancements likely did not apply. Multiple BSSID Support is an enhancement for higher throughput, not a Network Management enhancement, and therefore is not being reviewed by an appropriate Sponsor Ballot pool. |  | Yes | Update the scope in the TGv PAR, form a new Sponsor Ballot Pool, and restart the Sponsor Ballot. Alternatively, delete the subclause title at page 94 line 50 and all other references to Multiple BSSID Support | Disagree | This is a reiteration of a previous comment. The TG reiterates it rationale for declining the comment. Some performance enhancements may indeed also provide or enable improved management of the 802.11 network. "The TG and the commenter disagree on the interpretaion of the PAR. The TG believes that the feature is in scope as it enables further management of 802.11 devices in wireless networks. Prior work in radio measurement was performed to "... provide the capability for a STA to manage and query its radio environment, and to make appropriate assessments about its health and efficiency (See P4, IEEE 802.11k-2008.). This feature extends those capabilities." Note that the commenter is not consistent in applying the comment rationale. In Comment 9676200023, the commenter states"I disagree with the resolution to Comments #9093800023, and #9253700023. Access point collaboration should be included in the draft. All of the technical points raised in the rejection to the above comments apply only to previous access point collaboration proposals. None of the technical points apply to this proposed change. Include a minimal solution that deals with the performance degradation in managed deployments." in which the commenter requests addition of another capability that is performance related; supporting the interpretation that such features are indeed in scope. | General-H
9581600023 | 27-Jul-2010 23:57: 9 EDT | 124 | Worstell, Harry | hworstell@research.att.com | 973-236-6915 | Individual | 123 | User | Disapprove | AT&T | Technical | 82 | 7.3.2.68.5 | 7 | This comment is on a portion of the balloted proposed standard that is the subject of unresolved comments (#7405600023, #7983600023, #8417600023, #9002300023 and #9278500023) associated with a 'Do Not Approve' vote. It is therefore within the scope of this recirculation ballot. The TGv PAR scope states: "This amendment provides Wireless Network Management enhancements." There is no mention in the PAR of the amendment including enhancements for higher throughput. Sponsor Ballot pool members with experience with performance enhancements likely did not apply. Traffic Filtering Service (TFS) is an enhancement for higher throughput, not a Network Management enhancement, and therefore is not being reviewed by an appropriate Sponsor Ballot pool. |  | Yes | Update the scope in the TGv PAR, form a new Sponsor Ballot Pool, and restart the Sponsor Ballot. Alternatively, delete the table entry at page 82 line 7 and all other references to Traffic Filtering Service (TFS) | Disagree | This is a reiteration of a previous comment. The TG reiterates it rationale for declining the comment. Some performance enhancements may indeed also provide or enable improved management of the 802.11 network. "The TG and the commenter disagree on the interpretaion of the PAR. The TG believes that the feature is in scope as it enables further management of 802.11 devices in wireless networks. Prior work in radio measurement was performed to "... provide the capability for a STA to manage and query its radio environment, and to make appropriate assessments about its health and efficiency (See P4, IEEE 802.11k-2008.). This feature extends those capabilities." Note that the commenter is not consistent in applying the comment rationale. In Comment 9676200023, the commenter states"I disagree with the resolution to Comments #9093800023, and #9253700023. Access point collaboration should be included in the draft. All of the technical points raised in the rejection to the above comments apply only to previous access point collaboration proposals. None of the technical points apply to this proposed change. Include a minimal solution that deals with the performance degradation in managed deployments." in which the commenter requests addition of another capability that is performance related; supporting the interpretation that such features are indeed in scope. | General-H
9581500023 | 27-Jul-2010 23:57: 9 EDT | 123 | Worstell, Harry | hworstell@research.att.com | 973-236-6915 | Individual | 122 | User | Disapprove | AT&T | Technical | 82 | 7.3.2.68.5 | 5 | This comment is on a portion of the balloted proposed standard that is the subject of unresolved comments (#7405500023, #7983500023, #8417500023, #9002200023 and #9278400023) associated with a 'Do Not Approve' vote. It is therefore within the scope of this recirculation ballot. The TGv PAR scope states: "This amendment provides Wireless Network Management enhancements." There is no mention in the PAR of the amendment including enhancements for higher throughput. Sponsor Ballot pool members with experience with performance enhancements likely did not apply. TIM Broadcast is an enhancement for higher throughput, not a Network Management enhancement, and therefore is not being reviewed by an appropriate Sponsor Ballot pool. |  | Yes | Update the scope in the TGv PAR, form a new Sponsor Ballot Pool, and restart the Sponsor Ballot. Alternatively, delete the table entry at page 82 line 5 and all other references to TIM Broadcast | Disagree | This is a reiteration of a previous comment. The TG reiterates it rationale for declining the comment. Some performance enhancements may indeed also provide or enable improved management of the 802.11 network. "The TG and the commenter disagree on the interpretaion of the PAR. The TG believes that the feature is in scope as it enables further management of 802.11 devices in wireless networks. Prior work in radio measurement was performed to "... provide the capability for a STA to manage and query its radio environment, and to make appropriate assessments about its health and efficiency (See P4, IEEE 802.11k-2008.). This feature extends those capabilities." Note that the commenter is not consistent in applying the comment rationale. In Comment 9676200023, the commenter states"I disagree with the resolution to Comments #9093800023, and #9253700023. Access point collaboration should be included in the draft. All of the technical points raised in the rejection to the above comments apply only to previous access point collaboration proposals. None of the technical points apply to this proposed change. Include a minimal solution that deals with the performance degradation in managed deployments." in which the commenter requests addition of another capability that is performance related; supporting the interpretation that such features are indeed in scope. | General-H
9581400023 | 27-Jul-2010 23:57: 9 EDT | 122 | Worstell, Harry | hworstell@research.att.com | 973-236-6915 | Individual | 121 | User | Disapprove | AT&T | Technical | 81 | 7.3.2.68.5 | 64 | This comment is on a portion of the balloted proposed standard that is the subject of unresolved comments (#7405200023, #7983400023, #8417400023, #9002100023 and #9278300023) associated with a 'Do Not Approve' vote. It is therefore within the scope of this recirculation ballot. The TGv PAR scope states: "This amendment provides Wireless Network Management enhancements." There is no mention in the PAR of the amendment including enhancements for higher throughput. Sponsor Ballot pool members with experience with performance enhancements likely did not apply. Flexible Multicast Service (FMS) is an enhancement for higher throughput, not a Network Management enhancement, and therefore is not being reviewed by an appropriate Sponsor Ballot pool. |  | Yes | Update the scope in the TGv PAR, form a new Sponsor Ballot Pool, and restart the Sponsor Ballot. Alternatively, delete the table entry at page 81 line 64 and all other references to Flexible Multicast Service (FMS) | Disagree | This is a reiteration of a previous comment. The TG reiterates it rationale for declining the comment. Some performance enhancements may indeed also provide or enable improved management of the 802.11 network. "The TG and the commenter disagree on the interpretaion of the PAR. The TG believes that the feature is in scope as it enables further management of 802.11 devices in wireless networks. Prior work in radio measurement was performed to "... provide the capability for a STA to manage and query its radio environment, and to make appropriate assessments about its health and efficiency (See P4, IEEE 802.11k-2008.). This feature extends those capabilities." Note that the commenter is not consistent in applying the comment rationale. In Comment 9676200023, the commenter states"I disagree with the resolution to Comments #9093800023, and #9253700023. Access point collaboration should be included in the draft. All of the technical points raised in the rejection to the above comments apply only to previous access point collaboration proposals. None of the technical points apply to this proposed change. Include a minimal solution that deals with the performance degradation in managed deployments." in which the commenter requests addition of another capability that is performance related; supporting the interpretation that such features are indeed in scope. | General-H
9581300023 | 27-Jul-2010 23:57: 9 EDT | 121 | Worstell, Harry | hworstell@research.att.com | 973-236-6915 | Individual | 120 | User | Disapprove | AT&T | Technical | 81 | 7.3.2.68.5 | 62 | This comment is on a portion of the balloted proposed standard that is the subject of unresolved comments (#7405700023, #7983300023, #8417300023, #9002000023 and #9278200023) associated with a 'Do Not Approve' vote. It is therefore within the scope of this recirculation ballot. The TGv PAR scope states: "This amendment provides Wireless Network Management enhancements." There is no mention in the PAR of the amendment including enhancements for higher throughput. Sponsor Ballot pool members with experience with performance enhancements likely did not apply. WNM-Sleep Mode is an enhancement for higher throughput, not a Network Management enhancement, and therefore is not being reviewed by an appropriate Sponsor Ballot pool. |  | Yes | Update the scope in the TGv PAR, form a new Sponsor Ballot Pool, and restart the Sponsor Ballot. Alternatively, delete the table entry at page 81 line 62 and all other references to WNM-Sleep Mode | Disagree | This is a reiteration of a previous comment. The TG reiterates it rationale for declining the comment. Some performance enhancements may indeed also provide or enable improved management of the 802.11 network. "The TG and the commenter disagree on the interpretaion of the PAR. The TG believes that the feature is in scope as it enables further management of 802.11 devices in wireless networks. Prior work in radio measurement was performed to "... provide the capability for a STA to manage and query its radio environment, and to make appropriate assessments about its health and efficiency (See P4, IEEE 802.11k-2008.). This feature extends those capabilities." Note that the commenter is not consistent in applying the comment rationale. In Comment 9676200023, the commenter states"I disagree with the resolution to Comments #9093800023, and #9253700023. Access point collaboration should be included in the draft. All of the technical points raised in the rejection to the above comments apply only to previous access point collaboration proposals. None of the technical points apply to this proposed change. Include a minimal solution that deals with the performance degradation in managed deployments." in which the commenter requests addition of another capability that is performance related; supporting the interpretation that such features are indeed in scope. | General-H
9581200023 | 27-Jul-2010 23:57: 9 EDT | 120 | Worstell, Harry | hworstell@research.att.com | 973-236-6915 | Individual | 119 | User | Disapprove | AT&T | Technical | 57 | 7.3.2.46 | 30 | This comment is on a portion of the balloted proposed standard that is the subject of unresolved comments (#7405300023, #7983200023, #8417200023, #9001900023 and #9278100023) associated with a 'Do Not Approve' vote. It is therefore within the scope of this recirculation ballot. The TGv PAR scope states: "This amendment provides Wireless Network Management enhancements." There is no mention in the PAR of the amendment including enhancements for higher throughput. Sponsor Ballot pool members with experience with performance enhancements likely did not apply. Multiple BSSID Support is an enhancement for higher throughput, not a Network Management enhancement, and therefore is not being reviewed by an appropriate Sponsor Ballot pool. |  | Yes | Update the scope in the TGv PAR, form a new Sponsor Ballot Pool, and restart the Sponsor Ballot. Alternatively, delete the paragraph at page 57 line 30 and all other references to Multiple BSSID Support | Disagree | This is a reiteration of a previous comment. The TG reiterates it rationale for declining the comment. Some performance enhancements may indeed also provide or enable improved management of the 802.11 network. "The TG and the commenter disagree on the interpretaion of the PAR. The TG believes that the feature is in scope as it enables further management of 802.11 devices in wireless networks. Prior work in radio measurement was performed to "... provide the capability for a STA to manage and query its radio environment, and to make appropriate assessments about its health and efficiency (See P4, IEEE 802.11k-2008.). This feature extends those capabilities." Note that the commenter is not consistent in applying the comment rationale. In Comment 9676200023, the commenter states"I disagree with the resolution to Comments #9093800023, and #9253700023. Access point collaboration should be included in the draft. All of the technical points raised in the rejection to the above comments apply only to previous access point collaboration proposals. None of the technical points apply to this proposed change. Include a minimal solution that deals with the performance degradation in managed deployments." in which the commenter requests addition of another capability that is performance related; supporting the interpretation that such features are indeed in scope. | General-H
9581100023 | 27-Jul-2010 23:57: 9 EDT | 119 | Worstell, Harry | hworstell@research.att.com | 973-236-6915 | Individual | 118 | User | Disapprove | AT&T | Technical | 57 | 7.3.2.46 | 26 | This comment is on a portion of the balloted proposed standard that is the subject of unresolved comments (#7405300023, #7983100023, #8417100023, #9001800023 and #9278000023) associated with a 'Do Not Approve' vote. It is therefore within the scope of this recirculation ballot. The TGv PAR scope states: "This amendment provides Wireless Network Management enhancements." There is no mention in the PAR of the amendment including enhancements for higher throughput. Sponsor Ballot pool members with experience with performance enhancements likely did not apply. Multiple BSSID Support is an enhancement for higher throughput, not a Network Management enhancement, and therefore is not being reviewed by an appropriate Sponsor Ballot pool. |  | Yes | Update the scope in the TGv PAR, form a new Sponsor Ballot Pool, and restart the Sponsor Ballot. Alternatively, delete the paragraph at page 57 line 26 and all other references to Multiple BSSID Support | Disagree | This is a reiteration of a previous comment. The TG reiterates it rationale for declining the comment. Some performance enhancements may indeed also provide or enable improved management of the 802.11 network. "The TG and the commenter disagree on the interpretaion of the PAR. The TG believes that the feature is in scope as it enables further management of 802.11 devices in wireless networks. Prior work in radio measurement was performed to "... provide the capability for a STA to manage and query its radio environment, and to make appropriate assessments about its health and efficiency (See P4, IEEE 802.11k-2008.). This feature extends those capabilities." Note that the commenter is not consistent in applying the comment rationale. In Comment 9676200023, the commenter states"I disagree with the resolution to Comments #9093800023, and #9253700023. Access point collaboration should be included in the draft. All of the technical points raised in the rejection to the above comments apply only to previous access point collaboration proposals. None of the technical points apply to this proposed change. Include a minimal solution that deals with the performance degradation in managed deployments." in which the commenter requests addition of another capability that is performance related; supporting the interpretation that such features are indeed in scope. | General-H
9581000023 | 27-Jul-2010 23:57: 9 EDT | 118 | Worstell, Harry | hworstell@research.att.com | 973-236-6915 | Individual | 117 | User | Disapprove | AT&T | Technical | 57 | 7.3.2.46 | 18 | This comment is on a portion of the balloted proposed standard that is the subject of unresolved comments (#7405300023, #7983000023, #8417000023, #9001700023 and #9277900023) associated with a 'Do Not Approve' vote. It is therefore within the scope of this recirculation ballot. The TGv PAR scope states: "This amendment provides Wireless Network Management enhancements." There is no mention in the PAR of the amendment including enhancements for higher throughput. Sponsor Ballot pool members with experience with performance enhancements likely did not apply. Multiple BSSID Support is an enhancement for higher throughput, not a Network Management enhancement, and therefore is not being reviewed by an appropriate Sponsor Ballot pool. |  | Yes | Update the scope in the TGv PAR, form a new Sponsor Ballot Pool, and restart the Sponsor Ballot. Alternatively, delete the dash list item at page 57 line 18 and all other references to Multiple BSSID Support | Disagree | This is a reiteration of a previous comment. The TG reiterates it rationale for declining the comment. Some performance enhancements may indeed also provide or enable improved management of the 802.11 network. "The TG and the commenter disagree on the interpretaion of the PAR. The TG believes that the feature is in scope as it enables further management of 802.11 devices in wireless networks. Prior work in radio measurement was performed to "... provide the capability for a STA to manage and query its radio environment, and to make appropriate assessments about its health and efficiency (See P4, IEEE 802.11k-2008.). This feature extends those capabilities." Note that the commenter is not consistent in applying the comment rationale. In Comment 9676200023, the commenter states"I disagree with the resolution to Comments #9093800023, and #9253700023. Access point collaboration should be included in the draft. All of the technical points raised in the rejection to the above comments apply only to previous access point collaboration proposals. None of the technical points apply to this proposed change. Include a minimal solution that deals with the performance degradation in managed deployments." in which the commenter requests addition of another capability that is performance related; supporting the interpretation that such features are indeed in scope. | General-H
9580900023 | 27-Jul-2010 23:57: 9 EDT | 117 | Worstell, Harry | hworstell@research.att.com | 973-236-6915 | Individual | 116 | User | Disapprove | AT&T | Technical | 57 | 7.3.2.46 | 1 | This comment is on a portion of the balloted proposed standard that is the subject of unresolved comments (#7405300023, #7982400023, #8416700023, #9001100023 and #9277300023) associated with a 'Do Not Approve' vote. It is therefore within the scope of this recirculation ballot. The TGv PAR scope states: "This amendment provides Wireless Network Management enhancements." There is no mention in the PAR of the amendment including enhancements for higher throughput. Sponsor Ballot pool members with experience with performance enhancements likely did not apply. Multiple BSSID Support is an enhancement for higher throughput, not a Network Management enhancement, and therefore is not being reviewed by an appropriate Sponsor Ballot pool. |  | Yes | Update the scope in the TGv PAR, form a new Sponsor Ballot Pool, and restart the Sponsor Ballot. Alternatively, delete the table at page 57 line 1 and all other references to Multiple BSSID Support | Disagree | This is a reiteration of a previous comment. The TG reiterates it rationale for declining the comment. Some performance enhancements may indeed also provide or enable improved management of the 802.11 network. "The TG and the commenter disagree on the interpretaion of the PAR. The TG believes that the feature is in scope as it enables further management of 802.11 devices in wireless networks. Prior work in radio measurement was performed to "... provide the capability for a STA to manage and query its radio environment, and to make appropriate assessments about its health and efficiency (See P4, IEEE 802.11k-2008.). This feature extends those capabilities." Note that the commenter is not consistent in applying the comment rationale. In Comment 9676200023, the commenter states"I disagree with the resolution to Comments #9093800023, and #9253700023. Access point collaboration should be included in the draft. All of the technical points raised in the rejection to the above comments apply only to previous access point collaboration proposals. None of the technical points apply to this proposed change. Include a minimal solution that deals with the performance degradation in managed deployments." in which the commenter requests addition of another capability that is performance related; supporting the interpretation that such features are indeed in scope. | General-H
9580800023 | 27-Jul-2010 23:57: 9 EDT | 116 | Worstell, Harry | hworstell@research.att.com | 973-236-6915 | Individual | 115 | User | Disapprove | AT&T | Technical | 56 | 7.3.2.46 | 62 | This comment is on a portion of the balloted proposed standard that is the subject of unresolved comments (#7405300023, #7982900023, #8416900023, #9001600023 and #9277800023) associated with a 'Do Not Approve' vote. It is therefore within the scope of this recirculation ballot. The TGv PAR scope states: "This amendment provides Wireless Network Management enhancements." There is no mention in the PAR of the amendment including enhancements for higher throughput. Sponsor Ballot pool members with experience with performance enhancements likely did not apply. Multiple BSSID Support is an enhancement for higher throughput, not a Network Management enhancement, and therefore is not being reviewed by an appropriate Sponsor Ballot pool. |  | Yes | Update the scope in the TGv PAR, form a new Sponsor Ballot Pool, and restart the Sponsor Ballot. Alternatively, delete the dash list item at page 56 line 62 and all other references to Multiple BSSID Support | Disagree | This is a reiteration of a previous comment. The TG reiterates it rationale for declining the comment. Some performance enhancements may indeed also provide or enable improved management of the 802.11 network. "The TG and the commenter disagree on the interpretaion of the PAR. The TG believes that the feature is in scope as it enables further management of 802.11 devices in wireless networks. Prior work in radio measurement was performed to "... provide the capability for a STA to manage and query its radio environment, and to make appropriate assessments about its health and efficiency (See P4, IEEE 802.11k-2008.). This feature extends those capabilities." Note that the commenter is not consistent in applying the comment rationale. In Comment 9676200023, the commenter states"I disagree with the resolution to Comments #9093800023, and #9253700023. Access point collaboration should be included in the draft. All of the technical points raised in the rejection to the above comments apply only to previous access point collaboration proposals. None of the technical points apply to this proposed change. Include a minimal solution that deals with the performance degradation in managed deployments." in which the commenter requests addition of another capability that is performance related; supporting the interpretation that such features are indeed in scope. | General-H
9580700023 | 27-Jul-2010 23:57: 9 EDT | 115 | Worstell, Harry | hworstell@research.att.com | 973-236-6915 | Individual | 114 | User | Disapprove | AT&T | Technical | 56 | 7.3.2.46 | 62 | This comment is on a portion of the balloted proposed standard that is the subject of unresolved comments (#7405200023, #7982800023, #8416800023, #9001500023 and #9277700023) associated with a 'Do Not Approve' vote. It is therefore within the scope of this recirculation ballot. The TGv PAR scope states: "This amendment provides Wireless Network Management enhancements." There is no mention in the PAR of the amendment including enhancements for higher throughput. Sponsor Ballot pool members with experience with performance enhancements likely did not apply. Flexible Multicast Service (FMS) is an enhancement for higher throughput, not a Network Management enhancement, and therefore is not being reviewed by an appropriate Sponsor Ballot pool. |  | Yes | Update the scope in the TGv PAR, form a new Sponsor Ballot Pool, and restart the Sponsor Ballot. Alternatively, delete the dash list item at page 56 line 62 and all other references to Flexible Multicast Service (FMS) | Disagree | This is a reiteration of a previous comment. The TG reiterates it rationale for declining the comment. Some performance enhancements may indeed also provide or enable improved management of the 802.11 network. "The TG and the commenter disagree on the interpretaion of the PAR. The TG believes that the feature is in scope as it enables further management of 802.11 devices in wireless networks. Prior work in radio measurement was performed to "... provide the capability for a STA to manage and query its radio environment, and to make appropriate assessments about its health and efficiency (See P4, IEEE 802.11k-2008.). This feature extends those capabilities." Note that the commenter is not consistent in applying the comment rationale. In Comment 9676200023, the commenter states"I disagree with the resolution to Comments #9093800023, and #9253700023. Access point collaboration should be included in the draft. All of the technical points raised in the rejection to the above comments apply only to previous access point collaboration proposals. None of the technical points apply to this proposed change. Include a minimal solution that deals with the performance degradation in managed deployments." in which the commenter requests addition of another capability that is performance related; supporting the interpretation that such features are indeed in scope. | General-H
9580600023 | 27-Jul-2010 23:57: 9 EDT | 114 | Worstell, Harry | hworstell@research.att.com | 973-236-6915 | Individual | 113 | User | Disapprove | AT&T | Technical | 56 | 7.3.2.46 | 59 | This comment is on a portion of the balloted proposed standard that is the subject of unresolved comments (#7405300023, #7982700023, #8416600023, #9001400023 and #9277600023) associated with a 'Do Not Approve' vote. It is therefore within the scope of this recirculation ballot. The TGv PAR scope states: "This amendment provides Wireless Network Management enhancements." There is no mention in the PAR of the amendment including enhancements for higher throughput. Sponsor Ballot pool members with experience with performance enhancements likely did not apply. Multiple BSSID Support is an enhancement for higher throughput, not a Network Management enhancement, and therefore is not being reviewed by an appropriate Sponsor Ballot pool. |  | Yes | Update the scope in the TGv PAR, form a new Sponsor Ballot Pool, and restart the Sponsor Ballot. Alternatively, delete the dash list item at page 56 line 59 and all other references to Multiple BSSID Support | Disagree | This is a reiteration of a previous comment. The TG reiterates it rationale for declining the comment. Some performance enhancements may indeed also provide or enable improved management of the 802.11 network. "The TG and the commenter disagree on the interpretaion of the PAR. The TG believes that the feature is in scope as it enables further management of 802.11 devices in wireless networks. Prior work in radio measurement was performed to "... provide the capability for a STA to manage and query its radio environment, and to make appropriate assessments about its health and efficiency (See P4, IEEE 802.11k-2008.). This feature extends those capabilities." Note that the commenter is not consistent in applying the comment rationale. In Comment 9676200023, the commenter states"I disagree with the resolution to Comments #9093800023, and #9253700023. Access point collaboration should be included in the draft. All of the technical points raised in the rejection to the above comments apply only to previous access point collaboration proposals. None of the technical points apply to this proposed change. Include a minimal solution that deals with the performance degradation in managed deployments." in which the commenter requests addition of another capability that is performance related; supporting the interpretation that such features are indeed in scope. | General-H
9580500023 | 27-Jul-2010 23:57: 9 EDT | 113 | Worstell, Harry | hworstell@research.att.com | 973-236-6915 | Individual | 112 | User | Disapprove | AT&T | Technical | 56 | 7.3.2.46 | 56 | This comment is on a portion of the balloted proposed standard that is the subject of unresolved comments (#7405300023, #7982600023, #8416500023, #9001300023 and #9277500023) associated with a 'Do Not Approve' vote. It is therefore within the scope of this recirculation ballot. The TGv PAR scope states: "This amendment provides Wireless Network Management enhancements." There is no mention in the PAR of the amendment including enhancements for higher throughput. Sponsor Ballot pool members with experience with performance enhancements likely did not apply. Multiple BSSID Support is an enhancement for higher throughput, not a Network Management enhancement, and therefore is not being reviewed by an appropriate Sponsor Ballot pool. |  | Yes | Update the scope in the TGv PAR, form a new Sponsor Ballot Pool, and restart the Sponsor Ballot. Alternatively, delete the dash list item at page 56 line 56 and all other references to Multiple BSSID Support | Disagree | This is a reiteration of a previous comment. The TG reiterates it rationale for declining the comment. Some performance enhancements may indeed also provide or enable improved management of the 802.11 network. "The TG and the commenter disagree on the interpretaion of the PAR. The TG believes that the feature is in scope as it enables further management of 802.11 devices in wireless networks. Prior work in radio measurement was performed to "... provide the capability for a STA to manage and query its radio environment, and to make appropriate assessments about its health and efficiency (See P4, IEEE 802.11k-2008.). This feature extends those capabilities." Note that the commenter is not consistent in applying the comment rationale. In Comment 9676200023, the commenter states"I disagree with the resolution to Comments #9093800023, and #9253700023. Access point collaboration should be included in the draft. All of the technical points raised in the rejection to the above comments apply only to previous access point collaboration proposals. None of the technical points apply to this proposed change. Include a minimal solution that deals with the performance degradation in managed deployments." in which the commenter requests addition of another capability that is performance related; supporting the interpretation that such features are indeed in scope. | General-H
9580400023 | 27-Jul-2010 23:57: 9 EDT | 112 | Worstell, Harry | hworstell@research.att.com | 973-236-6915 | Individual | 111 | User | Disapprove | AT&T | Technical | 56 | 7.3.2.46 | 53 | This comment is on a portion of the balloted proposed standard that is the subject of unresolved comments (#7405300023, #7982500023, #8416400023, #9001200023 and #9277400023) associated with a 'Do Not Approve' vote. It is therefore within the scope of this recirculation ballot. The TGv PAR scope states: "This amendment provides Wireless Network Management enhancements." There is no mention in the PAR of the amendment including enhancements for higher throughput. Sponsor Ballot pool members with experience with performance enhancements likely did not apply. Multiple BSSID Support is an enhancement for higher throughput, not a Network Management enhancement, and therefore is not being reviewed by an appropriate Sponsor Ballot pool. |  | Yes | Update the scope in the TGv PAR, form a new Sponsor Ballot Pool, and restart the Sponsor Ballot. Alternatively, delete the paragraph at page 56 line 53 and all other references to Multiple BSSID Support | Disagree | This is a reiteration of a previous comment. The TG reiterates it rationale for declining the comment. Some performance enhancements may indeed also provide or enable improved management of the 802.11 network. "The TG and the commenter disagree on the interpretaion of the PAR. The TG believes that the feature is in scope as it enables further management of 802.11 devices in wireless networks. Prior work in radio measurement was performed to "... provide the capability for a STA to manage and query its radio environment, and to make appropriate assessments about its health and efficiency (See P4, IEEE 802.11k-2008.). This feature extends those capabilities." Note that the commenter is not consistent in applying the comment rationale. In Comment 9676200023, the commenter states"I disagree with the resolution to Comments #9093800023, and #9253700023. Access point collaboration should be included in the draft. All of the technical points raised in the rejection to the above comments apply only to previous access point collaboration proposals. None of the technical points apply to this proposed change. Include a minimal solution that deals with the performance degradation in managed deployments." in which the commenter requests addition of another capability that is performance related; supporting the interpretation that such features are indeed in scope. | General-H
9580300023 | 27-Jul-2010 23:57: 9 EDT | 111 | Worstell, Harry | hworstell@research.att.com | 973-236-6915 | Individual | 110 | User | Disapprove | AT&T | Technical | 56 | 7.3.2.46 | 46 | This comment is on a portion of the balloted proposed standard that is the subject of unresolved comments (#7405300023, #7982300023, #8416300023, #9001000023 and #9277200023) associated with a 'Do Not Approve' vote. It is therefore within the scope of this recirculation ballot. The TGv PAR scope states: "This amendment provides Wireless Network Management enhancements." There is no mention in the PAR of the amendment including enhancements for higher throughput. Sponsor Ballot pool members with experience with performance enhancements likely did not apply. Multiple BSSID Support is an enhancement for higher throughput, not a Network Management enhancement, and therefore is not being reviewed by an appropriate Sponsor Ballot pool. |  | Yes | Update the scope in the TGv PAR, form a new Sponsor Ballot Pool, and restart the Sponsor Ballot. Alternatively, delete the paragraph at page 56 line 46 and all other references to Multiple BSSID Support | Disagree | This is a reiteration of a previous comment. The TG reiterates it rationale for declining the comment. Some performance enhancements may indeed also provide or enable improved management of the 802.11 network. "The TG and the commenter disagree on the interpretaion of the PAR. The TG believes that the feature is in scope as it enables further management of 802.11 devices in wireless networks. Prior work in radio measurement was performed to "... provide the capability for a STA to manage and query its radio environment, and to make appropriate assessments about its health and efficiency (See P4, IEEE 802.11k-2008.). This feature extends those capabilities." Note that the commenter is not consistent in applying the comment rationale. In Comment 9676200023, the commenter states"I disagree with the resolution to Comments #9093800023, and #9253700023. Access point collaboration should be included in the draft. All of the technical points raised in the rejection to the above comments apply only to previous access point collaboration proposals. None of the technical points apply to this proposed change. Include a minimal solution that deals with the performance degradation in managed deployments." in which the commenter requests addition of another capability that is performance related; supporting the interpretation that such features are indeed in scope. | General-H
9580200023 | 27-Jul-2010 23:57: 9 EDT | 110 | Worstell, Harry | hworstell@research.att.com | 973-236-6915 | Individual | 109 | User | Disapprove | AT&T | Technical | 56 | 7.3.2.46 | 41 | This comment is on a portion of the balloted proposed standard that is the subject of unresolved comments (#7405300023, #7982200023, #8416200023, #9000900023 and #9277100023) associated with a 'Do Not Approve' vote. It is therefore within the scope of this recirculation ballot. The TGv PAR scope states: "This amendment provides Wireless Network Management enhancements." There is no mention in the PAR of the amendment including enhancements for higher throughput. Sponsor Ballot pool members with experience with performance enhancements likely did not apply. Multiple BSSID Support is an enhancement for higher throughput, not a Network Management enhancement, and therefore is not being reviewed by an appropriate Sponsor Ballot pool. |  | Yes | Update the scope in the TGv PAR, form a new Sponsor Ballot Pool, and restart the Sponsor Ballot. Alternatively, delete the paragraph at page 56 line 41 and all other references to Multiple BSSID Support | Disagree | This is a reiteration of a previous comment. The TG reiterates it rationale for declining the comment. Some performance enhancements may indeed also provide or enable improved management of the 802.11 network. "The TG and the commenter disagree on the interpretaion of the PAR. The TG believes that the feature is in scope as it enables further management of 802.11 devices in wireless networks. Prior work in radio measurement was performed to "... provide the capability for a STA to manage and query its radio environment, and to make appropriate assessments about its health and efficiency (See P4, IEEE 802.11k-2008.). This feature extends those capabilities." Note that the commenter is not consistent in applying the comment rationale. In Comment 9676200023, the commenter states"I disagree with the resolution to Comments #9093800023, and #9253700023. Access point collaboration should be included in the draft. All of the technical points raised in the rejection to the above comments apply only to previous access point collaboration proposals. None of the technical points apply to this proposed change. Include a minimal solution that deals with the performance degradation in managed deployments." in which the commenter requests addition of another capability that is performance related; supporting the interpretation that such features are indeed in scope. | General-H
9580100023 | 27-Jul-2010 23:57: 9 EDT | 109 | Worstell, Harry | hworstell@research.att.com | 973-236-6915 | Individual | 108 | User | Disapprove | AT&T | Technical | 56 | 7.3.2.46 | 31 | This comment is on a portion of the balloted proposed standard that is the subject of unresolved comments (#7405300023, #7982100023, #8416100023, #9000800023 and #9277000023) associated with a 'Do Not Approve' vote. It is therefore within the scope of this recirculation ballot. The TGv PAR scope states: "This amendment provides Wireless Network Management enhancements." There is no mention in the PAR of the amendment including enhancements for higher throughput. Sponsor Ballot pool members with experience with performance enhancements likely did not apply. Multiple BSSID Support is an enhancement for higher throughput, not a Network Management enhancement, and therefore is not being reviewed by an appropriate Sponsor Ballot pool. |  | Yes | Update the scope in the TGv PAR, form a new Sponsor Ballot Pool, and restart the Sponsor Ballot. Alternatively, delete the paragraph at page 56 line 31 and all other references to Multiple BSSID Support | Disagree | This is a reiteration of a previous comment. The TG reiterates it rationale for declining the comment. Some performance enhancements may indeed also provide or enable improved management of the 802.11 network. "The TG and the commenter disagree on the interpretaion of the PAR. The TG believes that the feature is in scope as it enables further management of 802.11 devices in wireless networks. Prior work in radio measurement was performed to "... provide the capability for a STA to manage and query its radio environment, and to make appropriate assessments about its health and efficiency (See P4, IEEE 802.11k-2008.). This feature extends those capabilities." Note that the commenter is not consistent in applying the comment rationale. In Comment 9676200023, the commenter states"I disagree with the resolution to Comments #9093800023, and #9253700023. Access point collaboration should be included in the draft. All of the technical points raised in the rejection to the above comments apply only to previous access point collaboration proposals. None of the technical points apply to this proposed change. Include a minimal solution that deals with the performance degradation in managed deployments." in which the commenter requests addition of another capability that is performance related; supporting the interpretation that such features are indeed in scope. | General-H
9580000023 | 27-Jul-2010 23:57: 9 EDT | 108 | Worstell, Harry | hworstell@research.att.com | 973-236-6915 | Individual | 107 | User | Disapprove | AT&T | Technical | 56 | 7.3.2.46 | 26 | This comment is on a portion of the balloted proposed standard that is the subject of unresolved comments (#7405300023, #7982000023, #8416000023, #9000700023 and #9276900023) associated with a 'Do Not Approve' vote. It is therefore within the scope of this recirculation ballot. The TGv PAR scope states: "This amendment provides Wireless Network Management enhancements." There is no mention in the PAR of the amendment including enhancements for higher throughput. Sponsor Ballot pool members with experience with performance enhancements likely did not apply. Multiple BSSID Support is an enhancement for higher throughput, not a Network Management enhancement, and therefore is not being reviewed by an appropriate Sponsor Ballot pool. |  | Yes | Update the scope in the TGv PAR, form a new Sponsor Ballot Pool, and restart the Sponsor Ballot. Alternatively, delete the paragraph at page 56 line 26 and all other references to Multiple BSSID Support | Disagree | This is a reiteration of a previous comment. The TG reiterates it rationale for declining the comment. Some performance enhancements may indeed also provide or enable improved management of the 802.11 network. "The TG and the commenter disagree on the interpretaion of the PAR. The TG believes that the feature is in scope as it enables further management of 802.11 devices in wireless networks. Prior work in radio measurement was performed to "... provide the capability for a STA to manage and query its radio environment, and to make appropriate assessments about its health and efficiency (See P4, IEEE 802.11k-2008.). This feature extends those capabilities." Note that the commenter is not consistent in applying the comment rationale. In Comment 9676200023, the commenter states"I disagree with the resolution to Comments #9093800023, and #9253700023. Access point collaboration should be included in the draft. All of the technical points raised in the rejection to the above comments apply only to previous access point collaboration proposals. None of the technical points apply to this proposed change. Include a minimal solution that deals with the performance degradation in managed deployments." in which the commenter requests addition of another capability that is performance related; supporting the interpretation that such features are indeed in scope. | General-H
9579900023 | 27-Jul-2010 23:57: 9 EDT | 107 | Worstell, Harry | hworstell@research.att.com | 973-236-6915 | Individual | 106 | User | Disapprove | AT&T | Technical | 56 | 7.3.2.46 | 22 | This comment is on a portion of the balloted proposed standard that is the subject of unresolved comments (#7405300023, #7981900023, #8415900023, #9000600023 and #9276800023) associated with a 'Do Not Approve' vote. It is therefore within the scope of this recirculation ballot. The TGv PAR scope states: "This amendment provides Wireless Network Management enhancements." There is no mention in the PAR of the amendment including enhancements for higher throughput. Sponsor Ballot pool members with experience with performance enhancements likely did not apply. Multiple BSSID Support is an enhancement for higher throughput, not a Network Management enhancement, and therefore is not being reviewed by an appropriate Sponsor Ballot pool. |  | Yes | Update the scope in the TGv PAR, form a new Sponsor Ballot Pool, and restart the Sponsor Ballot. Alternatively, delete the paragraph at page 56 line 22 and all other references to Multiple BSSID Support | Disagree | This is a reiteration of a previous comment. The TG reiterates it rationale for declining the comment. Some performance enhancements may indeed also provide or enable improved management of the 802.11 network. "The TG and the commenter disagree on the interpretaion of the PAR. The TG believes that the feature is in scope as it enables further management of 802.11 devices in wireless networks. Prior work in radio measurement was performed to "... provide the capability for a STA to manage and query its radio environment, and to make appropriate assessments about its health and efficiency (See P4, IEEE 802.11k-2008.). This feature extends those capabilities." Note that the commenter is not consistent in applying the comment rationale. In Comment 9676200023, the commenter states"I disagree with the resolution to Comments #9093800023, and #9253700023. Access point collaboration should be included in the draft. All of the technical points raised in the rejection to the above comments apply only to previous access point collaboration proposals. None of the technical points apply to this proposed change. Include a minimal solution that deals with the performance degradation in managed deployments." in which the commenter requests addition of another capability that is performance related; supporting the interpretation that such features are indeed in scope. | General-H
9579800023 | 27-Jul-2010 23:57: 9 EDT | 106 | Worstell, Harry | hworstell@research.att.com | 973-236-6915 | Individual | 105 | User | Disapprove | AT&T | Technical | 56 | 7.3.2.46 | 16 | This comment is on a portion of the balloted proposed standard that is the subject of unresolved comments (#7405300023, #7981800023, #8415800023, #9000500023 and #9276700023) associated with a 'Do Not Approve' vote. It is therefore within the scope of this recirculation ballot. The TGv PAR scope states: "This amendment provides Wireless Network Management enhancements." There is no mention in the PAR of the amendment including enhancements for higher throughput. Sponsor Ballot pool members with experience with performance enhancements likely did not apply. Multiple BSSID Support is an enhancement for higher throughput, not a Network Management enhancement, and therefore is not being reviewed by an appropriate Sponsor Ballot pool. |  | Yes | Update the scope in the TGv PAR, form a new Sponsor Ballot Pool, and restart the Sponsor Ballot. Alternatively, delete the paragraph at page 56 line 16 and all other references to Multiple BSSID Support | Disagree | This is a reiteration of a previous comment. The TG reiterates it rationale for declining the comment. Some performance enhancements may indeed also provide or enable improved management of the 802.11 network. "The TG and the commenter disagree on the interpretaion of the PAR. The TG believes that the feature is in scope as it enables further management of 802.11 devices in wireless networks. Prior work in radio measurement was performed to "... provide the capability for a STA to manage and query its radio environment, and to make appropriate assessments about its health and efficiency (See P4, IEEE 802.11k-2008.). This feature extends those capabilities." Note that the commenter is not consistent in applying the comment rationale. In Comment 9676200023, the commenter states"I disagree with the resolution to Comments #9093800023, and #9253700023. Access point collaboration should be included in the draft. All of the technical points raised in the rejection to the above comments apply only to previous access point collaboration proposals. None of the technical points apply to this proposed change. Include a minimal solution that deals with the performance degradation in managed deployments." in which the commenter requests addition of another capability that is performance related; supporting the interpretation that such features are indeed in scope. | General-H
9579700023 | 27-Jul-2010 23:57: 9 EDT | 105 | Worstell, Harry | hworstell@research.att.com | 973-236-6915 | Individual | 104 | User | Disapprove | AT&T | Technical | 56 | 7.3.2.46 | 14 | This comment is on a portion of the balloted proposed standard that is the subject of unresolved comments (#7405300023, #7981700023, #8415700023, #9000400023 and #9276600023) associated with a 'Do Not Approve' vote. It is therefore within the scope of this recirculation ballot. The TGv PAR scope states: "This amendment provides Wireless Network Management enhancements." There is no mention in the PAR of the amendment including enhancements for higher throughput. Sponsor Ballot pool members with experience with performance enhancements likely did not apply. Multiple BSSID Support is an enhancement for higher throughput, not a Network Management enhancement, and therefore is not being reviewed by an appropriate Sponsor Ballot pool. |  | Yes | Update the scope in the TGv PAR, form a new Sponsor Ballot Pool, and restart the Sponsor Ballot. Alternatively, delete the paragraph at page 56 line 14 and all other references to Multiple BSSID Support | Disagree | This is a reiteration of a previous comment. The TG reiterates it rationale for declining the comment. Some performance enhancements may indeed also provide or enable improved management of the 802.11 network. "The TG and the commenter disagree on the interpretaion of the PAR. The TG believes that the feature is in scope as it enables further management of 802.11 devices in wireless networks. Prior work in radio measurement was performed to "... provide the capability for a STA to manage and query its radio environment, and to make appropriate assessments about its health and efficiency (See P4, IEEE 802.11k-2008.). This feature extends those capabilities." Note that the commenter is not consistent in applying the comment rationale. In Comment 9676200023, the commenter states"I disagree with the resolution to Comments #9093800023, and #9253700023. Access point collaboration should be included in the draft. All of the technical points raised in the rejection to the above comments apply only to previous access point collaboration proposals. None of the technical points apply to this proposed change. Include a minimal solution that deals with the performance degradation in managed deployments." in which the commenter requests addition of another capability that is performance related; supporting the interpretation that such features are indeed in scope. | General-H
9579600023 | 27-Jul-2010 23:57: 9 EDT | 104 | Worstell, Harry | hworstell@research.att.com | 973-236-6915 | Individual | 103 | User | Disapprove | AT&T | Technical | 56 | 7.3.2.46 | 11 | This comment is on a portion of the balloted proposed standard that is the subject of unresolved comments (#7405300023, #7981600023, #8415600023, #9000300023 and #9276500023) associated with a 'Do Not Approve' vote. It is therefore within the scope of this recirculation ballot. The TGv PAR scope states: "This amendment provides Wireless Network Management enhancements." There is no mention in the PAR of the amendment including enhancements for higher throughput. Sponsor Ballot pool members with experience with performance enhancements likely did not apply. Multiple BSSID Support is an enhancement for higher throughput, not a Network Management enhancement, and therefore is not being reviewed by an appropriate Sponsor Ballot pool. |  | Yes | Update the scope in the TGv PAR, form a new Sponsor Ballot Pool, and restart the Sponsor Ballot. Alternatively, delete the paragraph at page 56 line 11 and all other references to Multiple BSSID Support | Disagree | This is a reiteration of a previous comment. The TG reiterates it rationale for declining the comment. Some performance enhancements may indeed also provide or enable improved management of the 802.11 network. "The TG and the commenter disagree on the interpretaion of the PAR. The TG believes that the feature is in scope as it enables further management of 802.11 devices in wireless networks. Prior work in radio measurement was performed to "... provide the capability for a STA to manage and query its radio environment, and to make appropriate assessments about its health and efficiency (See P4, IEEE 802.11k-2008.). This feature extends those capabilities." Note that the commenter is not consistent in applying the comment rationale. In Comment 9676200023, the commenter states"I disagree with the resolution to Comments #9093800023, and #9253700023. Access point collaboration should be included in the draft. All of the technical points raised in the rejection to the above comments apply only to previous access point collaboration proposals. None of the technical points apply to this proposed change. Include a minimal solution that deals with the performance degradation in managed deployments." in which the commenter requests addition of another capability that is performance related; supporting the interpretation that such features are indeed in scope. | General-H
9579500023 | 27-Jul-2010 23:57: 9 EDT | 103 | Worstell, Harry | hworstell@research.att.com | 973-236-6915 | Individual | 102 | User | Disapprove | AT&T | Technical | 56 | 7.3.2.46 | 1 | This comment is on a portion of the balloted proposed standard that is the subject of unresolved comments (#7405300023, #7981500023, #8415500023, #9000200023 and #9276400023) associated with a 'Do Not Approve' vote. It is therefore within the scope of this recirculation ballot. The TGv PAR scope states: "This amendment provides Wireless Network Management enhancements." There is no mention in the PAR of the amendment including enhancements for higher throughput. Sponsor Ballot pool members with experience with performance enhancements likely did not apply. Multiple BSSID Support is an enhancement for higher throughput, not a Network Management enhancement, and therefore is not being reviewed by an appropriate Sponsor Ballot pool. |  | Yes | Update the scope in the TGv PAR, form a new Sponsor Ballot Pool, and restart the Sponsor Ballot. Alternatively, delete the figure at page 56 line 1 and all other references to Multiple BSSID Support | Disagree | This is a reiteration of a previous comment. The TG reiterates it rationale for declining the comment. Some performance enhancements may indeed also provide or enable improved management of the 802.11 network. "The TG and the commenter disagree on the interpretaion of the PAR. The TG believes that the feature is in scope as it enables further management of 802.11 devices in wireless networks. Prior work in radio measurement was performed to "... provide the capability for a STA to manage and query its radio environment, and to make appropriate assessments about its health and efficiency (See P4, IEEE 802.11k-2008.). This feature extends those capabilities." Note that the commenter is not consistent in applying the comment rationale. In Comment 9676200023, the commenter states"I disagree with the resolution to Comments #9093800023, and #9253700023. Access point collaboration should be included in the draft. All of the technical points raised in the rejection to the above comments apply only to previous access point collaboration proposals. None of the technical points apply to this proposed change. Include a minimal solution that deals with the performance degradation in managed deployments." in which the commenter requests addition of another capability that is performance related; supporting the interpretation that such features are indeed in scope. | General-H
9579400023 | 27-Jul-2010 23:57: 9 EDT | 102 | Worstell, Harry | hworstell@research.att.com | 973-236-6915 | Individual | 101 | User | Disapprove | AT&T | Technical | 55 | 7.3.2.46 | 65 | This comment is on a portion of the balloted proposed standard that is the subject of unresolved comments (#7405300023, #7981400023, #8415400023, #9000100023 and #9276300023) associated with a 'Do Not Approve' vote. It is therefore within the scope of this recirculation ballot. The TGv PAR scope states: "This amendment provides Wireless Network Management enhancements." There is no mention in the PAR of the amendment including enhancements for higher throughput. Sponsor Ballot pool members with experience with performance enhancements likely did not apply. Multiple BSSID Support is an enhancement for higher throughput, not a Network Management enhancement, and therefore is not being reviewed by an appropriate Sponsor Ballot pool. |  | Yes | Update the scope in the TGv PAR, form a new Sponsor Ballot Pool, and restart the Sponsor Ballot. Alternatively, delete the paragraph at page 55 line 65 and all other references to Multiple BSSID Support | Disagree | This is a reiteration of a previous comment. The TG reiterates it rationale for declining the comment. Some performance enhancements may indeed also provide or enable improved management of the 802.11 network. "The TG and the commenter disagree on the interpretaion of the PAR. The TG believes that the feature is in scope as it enables further management of 802.11 devices in wireless networks. Prior work in radio measurement was performed to "... provide the capability for a STA to manage and query its radio environment, and to make appropriate assessments about its health and efficiency (See P4, IEEE 802.11k-2008.). This feature extends those capabilities." Note that the commenter is not consistent in applying the comment rationale. In Comment 9676200023, the commenter states"I disagree with the resolution to Comments #9093800023, and #9253700023. Access point collaboration should be included in the draft. All of the technical points raised in the rejection to the above comments apply only to previous access point collaboration proposals. None of the technical points apply to this proposed change. Include a minimal solution that deals with the performance degradation in managed deployments." in which the commenter requests addition of another capability that is performance related; supporting the interpretation that such features are indeed in scope. | General-H
9579300023 | 27-Jul-2010 23:57: 9 EDT | 101 | Worstell, Harry | hworstell@research.att.com | 973-236-6915 | Individual | 100 | User | Disapprove | AT&T | Technical | 55 | 7.3.2.46 | 61 | This comment is on a portion of the balloted proposed standard that is the subject of unresolved comments (#7405300023, #7981300023, #8415300023, #9000000023 and #9276200023) associated with a 'Do Not Approve' vote. It is therefore within the scope of this recirculation ballot. The TGv PAR scope states: "This amendment provides Wireless Network Management enhancements." There is no mention in the PAR of the amendment including enhancements for higher throughput. Sponsor Ballot pool members with experience with performance enhancements likely did not apply. Multiple BSSID Support is an enhancement for higher throughput, not a Network Management enhancement, and therefore is not being reviewed by an appropriate Sponsor Ballot pool. |  | Yes | Update the scope in the TGv PAR, form a new Sponsor Ballot Pool, and restart the Sponsor Ballot. Alternatively, delete the editing instruction at page 55 line 61 and all other references to Multiple BSSID Support | Disagree | This is a reiteration of a previous comment. The TG reiterates it rationale for declining the comment. Some performance enhancements may indeed also provide or enable improved management of the 802.11 network. "The TG and the commenter disagree on the interpretaion of the PAR. The TG believes that the feature is in scope as it enables further management of 802.11 devices in wireless networks. Prior work in radio measurement was performed to "... provide the capability for a STA to manage and query its radio environment, and to make appropriate assessments about its health and efficiency (See P4, IEEE 802.11k-2008.). This feature extends those capabilities." Note that the commenter is not consistent in applying the comment rationale. In Comment 9676200023, the commenter states"I disagree with the resolution to Comments #9093800023, and #9253700023. Access point collaboration should be included in the draft. All of the technical points raised in the rejection to the above comments apply only to previous access point collaboration proposals. None of the technical points apply to this proposed change. Include a minimal solution that deals with the performance degradation in managed deployments." in which the commenter requests addition of another capability that is performance related; supporting the interpretation that such features are indeed in scope. | General-H
9579200023 | 27-Jul-2010 23:57: 9 EDT | 100 | Worstell, Harry | hworstell@research.att.com | 973-236-6915 | Individual | 99 | User | Disapprove | AT&T | Technical | 55 | 7.3.2.46 | 59 | This comment is on a portion of the balloted proposed standard that is the subject of unresolved comments (#7405300023, #7981200023, #8415200023, #8999900023 and #9276100023) associated with a 'Do Not Approve' vote. It is therefore within the scope of this recirculation ballot. The TGv PAR scope states: "This amendment provides Wireless Network Management enhancements." There is no mention in the PAR of the amendment including enhancements for higher throughput. Sponsor Ballot pool members with experience with performance enhancements likely did not apply. Multiple BSSID Support is an enhancement for higher throughput, not a Network Management enhancement, and therefore is not being reviewed by an appropriate Sponsor Ballot pool. |  | Yes | Update the scope in the TGv PAR, form a new Sponsor Ballot Pool, and restart the Sponsor Ballot. Alternatively, delete the subclause title at page 55 line 59 and all other references to Multiple BSSID Support | Disagree | This is a reiteration of a previous comment. The TG reiterates it rationale for declining the comment. Some performance enhancements may indeed also provide or enable improved management of the 802.11 network. "The TG and the commenter disagree on the interpretaion of the PAR. The TG believes that the feature is in scope as it enables further management of 802.11 devices in wireless networks. Prior work in radio measurement was performed to "... provide the capability for a STA to manage and query its radio environment, and to make appropriate assessments about its health and efficiency (See P4, IEEE 802.11k-2008.). This feature extends those capabilities." Note that the commenter is not consistent in applying the comment rationale. In Comment 9676200023, the commenter states"I disagree with the resolution to Comments #9093800023, and #9253700023. Access point collaboration should be included in the draft. All of the technical points raised in the rejection to the above comments apply only to previous access point collaboration proposals. None of the technical points apply to this proposed change. Include a minimal solution that deals with the performance degradation in managed deployments." in which the commenter requests addition of another capability that is performance related; supporting the interpretation that such features are indeed in scope. | General-H
9579100023 | 27-Jul-2010 23:57: 9 EDT | 99 | Worstell, Harry | hworstell@research.att.com | 973-236-6915 | Individual | 98 | User | Disapprove | AT&T | Technical | 53 | 7.3.2.37 | 44 | This comment is on a portion of the balloted proposed standard that is the subject of unresolved comments (#7405300023, #7981100023, #8415100023, #8999800023 and #9276000023) associated with a 'Do Not Approve' vote. It is therefore within the scope of this recirculation ballot. The TGv PAR scope states: "This amendment provides Wireless Network Management enhancements." There is no mention in the PAR of the amendment including enhancements for higher throughput. Sponsor Ballot pool members with experience with performance enhancements likely did not apply. Multiple BSSID Support is an enhancement for higher throughput, not a Network Management enhancement, and therefore is not being reviewed by an appropriate Sponsor Ballot pool. |  | Yes | Update the scope in the TGv PAR, form a new Sponsor Ballot Pool, and restart the Sponsor Ballot. Alternatively, delete the subelement ID definition at page 53 line 44 and all other references to Multiple BSSID Support | Disagree | This is a reiteration of a previous comment. The TG reiterates it rationale for declining the comment. Some performance enhancements may indeed also provide or enable improved management of the 802.11 network. "The TG and the commenter disagree on the interpretaion of the PAR. The TG believes that the feature is in scope as it enables further management of 802.11 devices in wireless networks. Prior work in radio measurement was performed to "... provide the capability for a STA to manage and query its radio environment, and to make appropriate assessments about its health and efficiency (See P4, IEEE 802.11k-2008.). This feature extends those capabilities." Note that the commenter is not consistent in applying the comment rationale. In Comment 9676200023, the commenter states"I disagree with the resolution to Comments #9093800023, and #9253700023. Access point collaboration should be included in the draft. All of the technical points raised in the rejection to the above comments apply only to previous access point collaboration proposals. None of the technical points apply to this proposed change. Include a minimal solution that deals with the performance degradation in managed deployments." in which the commenter requests addition of another capability that is performance related; supporting the interpretation that such features are indeed in scope. | General-H
9579000023 | 27-Jul-2010 23:57: 9 EDT | 98 | Worstell, Harry | hworstell@research.att.com | 973-236-6915 | Individual | 97 | User | Disapprove | AT&T | Technical | 53 | 7.3.2.33 | 7 | This comment is on a portion of the balloted proposed standard that is the subject of unresolved comments (#7405200023, #7981000023, #8415000023, #8999700023 and #9275900023) associated with a 'Do Not Approve' vote. It is therefore within the scope of this recirculation ballot. The TGv PAR scope states: "This amendment provides Wireless Network Management enhancements." There is no mention in the PAR of the amendment including enhancements for higher throughput. Sponsor Ballot pool members with experience with performance enhancements likely did not apply. Directed Multicast Service (DMS) is an enhancement for higher throughput, not a Network Management enhancement, and therefore is not being reviewed by an appropriate Sponsor Ballot pool. |  | Yes | Update the scope in the TGv PAR, form a new Sponsor Ballot Pool, and restart the Sponsor Ballot. Alternatively, delete the phrase at page 53 line 7 and all other references to Directed Multicast Service (DMS) | Disagree | This is a reiteration of a previous comment. The TG reiterates it rationale for declining the comment. Some performance enhancements may indeed also provide or enable improved management of the 802.11 network. "The TG and the commenter disagree on the interpretaion of the PAR. The TG believes that the feature is in scope as it enables further management of 802.11 devices in wireless networks. Prior work in radio measurement was performed to "... provide the capability for a STA to manage and query its radio environment, and to make appropriate assessments about its health and efficiency (See P4, IEEE 802.11k-2008.). This feature extends those capabilities." Note that the commenter is not consistent in applying the comment rationale. In Comment 9676200023, the commenter states"I disagree with the resolution to Comments #9093800023, and #9253700023. Access point collaboration should be included in the draft. All of the technical points raised in the rejection to the above comments apply only to previous access point collaboration proposals. None of the technical points apply to this proposed change. Include a minimal solution that deals with the performance degradation in managed deployments." in which the commenter requests addition of another capability that is performance related; supporting the interpretation that such features are indeed in scope. | General-H
9578900023 | 27-Jul-2010 23:57: 9 EDT | 97 | Worstell, Harry | hworstell@research.att.com | 973-236-6915 | Individual | 96 | User | Disapprove | AT&T | Technical | 53 | 7.3.2.33 | 7 | This comment is on a portion of the balloted proposed standard that is the subject of unresolved comments (#7405600023, #7980900023, #8414900023, #8999600023 and #9275800023) associated with a 'Do Not Approve' vote. It is therefore within the scope of this recirculation ballot. The TGv PAR scope states: "This amendment provides Wireless Network Management enhancements." There is no mention in the PAR of the amendment including enhancements for higher throughput. Sponsor Ballot pool members with experience with performance enhancements likely did not apply. Traffic Filtering Service (TFS) is an enhancement for higher throughput, not a Network Management enhancement, and therefore is not being reviewed by an appropriate Sponsor Ballot pool. |  | Yes | Update the scope in the TGv PAR, form a new Sponsor Ballot Pool, and restart the Sponsor Ballot. Alternatively, delete the phrase at page 53 line 7 and all other references to Traffic Filtering Service (TFS) | Disagree | This is a reiteration of a previous comment. The TG reiterates it rationale for declining the comment. Some performance enhancements may indeed also provide or enable improved management of the 802.11 network. "The TG and the commenter disagree on the interpretaion of the PAR. The TG believes that the feature is in scope as it enables further management of 802.11 devices in wireless networks. Prior work in radio measurement was performed to "... provide the capability for a STA to manage and query its radio environment, and to make appropriate assessments about its health and efficiency (See P4, IEEE 802.11k-2008.). This feature extends those capabilities." Note that the commenter is not consistent in applying the comment rationale. In Comment 9676200023, the commenter states"I disagree with the resolution to Comments #9093800023, and #9253700023. Access point collaboration should be included in the draft. All of the technical points raised in the rejection to the above comments apply only to previous access point collaboration proposals. None of the technical points apply to this proposed change. Include a minimal solution that deals with the performance degradation in managed deployments." in which the commenter requests addition of another capability that is performance related; supporting the interpretation that such features are indeed in scope. | General-H
9578800023 | 27-Jul-2010 23:57: 9 EDT | 96 | Worstell, Harry | hworstell@research.att.com | 973-236-6915 | Individual | 95 | User | Disapprove | AT&T | Technical | 53 | 7.3.2.33 | 6 | This comment is on a portion of the balloted proposed standard that is the subject of unresolved comments (#7405200023, #7980800023, #8414800023, #8999500023 and #9275700023) associated with a 'Do Not Approve' vote. It is therefore within the scope of this recirculation ballot. The TGv PAR scope states: "This amendment provides Wireless Network Management enhancements." There is no mention in the PAR of the amendment including enhancements for higher throughput. Sponsor Ballot pool members with experience with performance enhancements likely did not apply. Flexible Multicast Service (FMS) is an enhancement for higher throughput, not a Network Management enhancement, and therefore is not being reviewed by an appropriate Sponsor Ballot pool. |  | Yes | Update the scope in the TGv PAR, form a new Sponsor Ballot Pool, and restart the Sponsor Ballot. Alternatively, delete the phrase at page 53 line 6 and all other references to Flexible Multicast Service (FMS) | Disagree | This is a reiteration of a previous comment. The TG reiterates it rationale for declining the comment. Some performance enhancements may indeed also provide or enable improved management of the 802.11 network. "The TG and the commenter disagree on the interpretaion of the PAR. The TG believes that the feature is in scope as it enables further management of 802.11 devices in wireless networks. Prior work in radio measurement was performed to "... provide the capability for a STA to manage and query its radio environment, and to make appropriate assessments about its health and efficiency (See P4, IEEE 802.11k-2008.). This feature extends those capabilities." Note that the commenter is not consistent in applying the comment rationale. In Comment 9676200023, the commenter states"I disagree with the resolution to Comments #9093800023, and #9253700023. Access point collaboration should be included in the draft. All of the technical points raised in the rejection to the above comments apply only to previous access point collaboration proposals. None of the technical points apply to this proposed change. Include a minimal solution that deals with the performance degradation in managed deployments." in which the commenter requests addition of another capability that is performance related; supporting the interpretation that such features are indeed in scope. | General-H
9578700023 | 27-Jul-2010 23:57: 9 EDT | 95 | Worstell, Harry | hworstell@research.att.com | 973-236-6915 | Individual | 94 | User | Disapprove | AT&T | Technical | 50 | 7.3.2.31 | 23 | This comment is on a portion of the balloted proposed standard that is the subject of unresolved comments (#7405200023, #7980700023, #8414700023, #8999400023 and #9275600023) associated with a 'Do Not Approve' vote. It is therefore within the scope of this recirculation ballot. The TGv PAR scope states: "This amendment provides Wireless Network Management enhancements." There is no mention in the PAR of the amendment including enhancements for higher throughput. Sponsor Ballot pool members with experience with performance enhancements likely did not apply. Directed Multicast Service (DMS) is an enhancement for higher throughput, not a Network Management enhancement, and therefore is not being reviewed by an appropriate Sponsor Ballot pool. |  | Yes | Update the scope in the TGv PAR, form a new Sponsor Ballot Pool, and restart the Sponsor Ballot. Alternatively, delete the list item at page 50 line 23 and all other references to Directed Multicast Service (DMS) | Disagree | This is a reiteration of a previous comment. The TG reiterates it rationale for declining the comment. Some performance enhancements may indeed also provide or enable improved management of the 802.11 network. "The TG and the commenter disagree on the interpretaion of the PAR. The TG believes that the feature is in scope as it enables further management of 802.11 devices in wireless networks. Prior work in radio measurement was performed to "... provide the capability for a STA to manage and query its radio environment, and to make appropriate assessments about its health and efficiency (See P4, IEEE 802.11k-2008.). This feature extends those capabilities." Note that the commenter is not consistent in applying the comment rationale. In Comment 9676200023, the commenter states"I disagree with the resolution to Comments #9093800023, and #9253700023. Access point collaboration should be included in the draft. All of the technical points raised in the rejection to the above comments apply only to previous access point collaboration proposals. None of the technical points apply to this proposed change. Include a minimal solution that deals with the performance degradation in managed deployments." in which the commenter requests addition of another capability that is performance related; supporting the interpretation that such features are indeed in scope. | General-H
9578600023 | 27-Jul-2010 23:57: 9 EDT | 94 | Worstell, Harry | hworstell@research.att.com | 973-236-6915 | Individual | 93 | User | Disapprove | AT&T | Technical | 50 | 7.3.2.31 | 23 | This comment is on a portion of the balloted proposed standard that is the subject of unresolved comments (#7405600023, #7980600023, #8414600023, #8999300023 and #9275500023) associated with a 'Do Not Approve' vote. It is therefore within the scope of this recirculation ballot. The TGv PAR scope states: "This amendment provides Wireless Network Management enhancements." There is no mention in the PAR of the amendment including enhancements for higher throughput. Sponsor Ballot pool members with experience with performance enhancements likely did not apply. Traffic Filtering Service (TFS) is an enhancement for higher throughput, not a Network Management enhancement, and therefore is not being reviewed by an appropriate Sponsor Ballot pool. |  | Yes | Update the scope in the TGv PAR, form a new Sponsor Ballot Pool, and restart the Sponsor Ballot. Alternatively, delete the list item at page 50 line 23 and all other references to Traffic Filtering Service (TFS) | Disagree | This is a reiteration of a previous comment. The TG reiterates it rationale for declining the comment. Some performance enhancements may indeed also provide or enable improved management of the 802.11 network. "The TG and the commenter disagree on the interpretaion of the PAR. The TG believes that the feature is in scope as it enables further management of 802.11 devices in wireless networks. Prior work in radio measurement was performed to "... provide the capability for a STA to manage and query its radio environment, and to make appropriate assessments about its health and efficiency (See P4, IEEE 802.11k-2008.). This feature extends those capabilities." Note that the commenter is not consistent in applying the comment rationale. In Comment 9676200023, the commenter states"I disagree with the resolution to Comments #9093800023, and #9253700023. Access point collaboration should be included in the draft. All of the technical points raised in the rejection to the above comments apply only to previous access point collaboration proposals. None of the technical points apply to this proposed change. Include a minimal solution that deals with the performance degradation in managed deployments." in which the commenter requests addition of another capability that is performance related; supporting the interpretation that such features are indeed in scope. | General-H
9578500023 | 27-Jul-2010 23:57: 9 EDT | 93 | Worstell, Harry | hworstell@research.att.com | 973-236-6915 | Individual | 92 | User | Disapprove | AT&T | Technical | 50 | 7.3.2.31 | 23 | This comment is on a portion of the balloted proposed standard that is the subject of unresolved comments (#7405200023, #7980500023, #8414500023, #8999200023 and #9275400023) associated with a 'Do Not Approve' vote. It is therefore within the scope of this recirculation ballot. The TGv PAR scope states: "This amendment provides Wireless Network Management enhancements." There is no mention in the PAR of the amendment including enhancements for higher throughput. Sponsor Ballot pool members with experience with performance enhancements likely did not apply. Flexible Multicast Service (FMS) is an enhancement for higher throughput, not a Network Management enhancement, and therefore is not being reviewed by an appropriate Sponsor Ballot pool. |  | Yes | Update the scope in the TGv PAR, form a new Sponsor Ballot Pool, and restart the Sponsor Ballot. Alternatively, delete the list item at page 50 line 23 and all other references to Flexible Multicast Service (FMS) | Disagree | This is a reiteration of a previous comment. The TG reiterates it rationale for declining the comment. Some performance enhancements may indeed also provide or enable improved management of the 802.11 network. "The TG and the commenter disagree on the interpretaion of the PAR. The TG believes that the feature is in scope as it enables further management of 802.11 devices in wireless networks. Prior work in radio measurement was performed to "... provide the capability for a STA to manage and query its radio environment, and to make appropriate assessments about its health and efficiency (See P4, IEEE 802.11k-2008.). This feature extends those capabilities." Note that the commenter is not consistent in applying the comment rationale. In Comment 9676200023, the commenter states"I disagree with the resolution to Comments #9093800023, and #9253700023. Access point collaboration should be included in the draft. All of the technical points raised in the rejection to the above comments apply only to previous access point collaboration proposals. None of the technical points apply to this proposed change. Include a minimal solution that deals with the performance degradation in managed deployments." in which the commenter requests addition of another capability that is performance related; supporting the interpretation that such features are indeed in scope. | General-H
9578400023 | 27-Jul-2010 23:57: 9 EDT | 92 | Worstell, Harry | hworstell@research.att.com | 973-236-6915 | Individual | 91 | User | Disapprove | AT&T | Technical | 49 | 7.3.2.27 | 46 | This comment is on a portion of the balloted proposed standard that is the subject of unresolved comments (#7405200023, #7980400023, #8414400023, #8999100023 and #9275300023) associated with a 'Do Not Approve' vote. It is therefore within the scope of this recirculation ballot. The TGv PAR scope states: "This amendment provides Wireless Network Management enhancements." There is no mention in the PAR of the amendment including enhancements for higher throughput. Sponsor Ballot pool members with experience with performance enhancements likely did not apply. Directed Multicast Service (DMS) is an enhancement for higher throughput, not a Network Management enhancement, and therefore is not being reviewed by an appropriate Sponsor Ballot pool. |  | Yes | Update the scope in the TGv PAR, form a new Sponsor Ballot Pool, and restart the Sponsor Ballot. Alternatively, delete the extended capability bit definition at page 49 line 46 and all other references to Directed Multicast Service (DMS) | Disagree | This is a reiteration of a previous comment. The TG reiterates it rationale for declining the comment. Some performance enhancements may indeed also provide or enable improved management of the 802.11 network. "The TG and the commenter disagree on the interpretaion of the PAR. The TG believes that the feature is in scope as it enables further management of 802.11 devices in wireless networks. Prior work in radio measurement was performed to "... provide the capability for a STA to manage and query its radio environment, and to make appropriate assessments about its health and efficiency (See P4, IEEE 802.11k-2008.). This feature extends those capabilities." Note that the commenter is not consistent in applying the comment rationale. In Comment 9676200023, the commenter states"I disagree with the resolution to Comments #9093800023, and #9253700023. Access point collaboration should be included in the draft. All of the technical points raised in the rejection to the above comments apply only to previous access point collaboration proposals. None of the technical points apply to this proposed change. Include a minimal solution that deals with the performance degradation in managed deployments." in which the commenter requests addition of another capability that is performance related; supporting the interpretation that such features are indeed in scope. | General-H
9578300023 | 27-Jul-2010 23:57: 9 EDT | 91 | Worstell, Harry | hworstell@research.att.com | 973-236-6915 | Individual | 90 | User | Disapprove | AT&T | Technical | 49 | 7.3.2.27 | 41 | This comment is on a portion of the balloted proposed standard that is the subject of unresolved comments (#7405800023, #7980300023, #8414300023, #8999000023 and #9275200023) associated with a 'Do Not Approve' vote. It is therefore within the scope of this recirculation ballot. The TGv PAR scope states: "This amendment provides Wireless Network Management enhancements." There is no mention in the PAR of the amendment including enhancements for higher throughput. Sponsor Ballot pool members with experience with performance enhancements likely did not apply. SSID List extention is an enhancement for higher throughput, not a Network Management enhancement, and therefore is not being reviewed by an appropriate Sponsor Ballot pool. |  | Yes | Update the scope in the TGv PAR, form a new Sponsor Ballot Pool, and restart the Sponsor Ballot. Alternatively, delete the extended capability bit definition at page 49 line 41 and all other references to SSID List extention | Disagree | This is a reiteration of a previous comment. The TG reiterates it rationale for declining the comment. Some performance enhancements may indeed also provide or enable improved management of the 802.11 network. "The TG and the commenter disagree on the interpretaion of the PAR. The TG believes that the feature is in scope as it enables further management of 802.11 devices in wireless networks. Prior work in radio measurement was performed to "... provide the capability for a STA to manage and query its radio environment, and to make appropriate assessments about its health and efficiency (See P4, IEEE 802.11k-2008.). This feature extends those capabilities." Note that the commenter is not consistent in applying the comment rationale. In Comment 9676200023, the commenter states"I disagree with the resolution to Comments #9093800023, and #9253700023. Access point collaboration should be included in the draft. All of the technical points raised in the rejection to the above comments apply only to previous access point collaboration proposals. None of the technical points apply to this proposed change. Include a minimal solution that deals with the performance degradation in managed deployments." in which the commenter requests addition of another capability that is performance related; supporting the interpretation that such features are indeed in scope. | General-H
9578200023 | 27-Jul-2010 23:57: 9 EDT | 90 | Worstell, Harry | hworstell@research.att.com | 973-236-6915 | Individual | 89 | User | Disapprove | AT&T | Technical | 49 | 7.3.2.27 | 27 | This comment is on a portion of the balloted proposed standard that is the subject of unresolved comments (#7405300023, #7980200023, #8414200023, #8998900023 and #9275100023) associated with a 'Do Not Approve' vote. It is therefore within the scope of this recirculation ballot. The TGv PAR scope states: "This amendment provides Wireless Network Management enhancements." There is no mention in the PAR of the amendment including enhancements for higher throughput. Sponsor Ballot pool members with experience with performance enhancements likely did not apply. Multiple BSSID Support is an enhancement for higher throughput, not a Network Management enhancement, and therefore is not being reviewed by an appropriate Sponsor Ballot pool. |  | Yes | Update the scope in the TGv PAR, form a new Sponsor Ballot Pool, and restart the Sponsor Ballot. Alternatively, delete the extended capability bit definition at page 49 line 27 and all other references to Multiple BSSID Support | Disagree | This is a reiteration of a previous comment. The TG reiterates it rationale for declining the comment. Some performance enhancements may indeed also provide or enable improved management of the 802.11 network. "The TG and the commenter disagree on the interpretaion of the PAR. The TG believes that the feature is in scope as it enables further management of 802.11 devices in wireless networks. Prior work in radio measurement was performed to "... provide the capability for a STA to manage and query its radio environment, and to make appropriate assessments about its health and efficiency (See P4, IEEE 802.11k-2008.). This feature extends those capabilities." Note that the commenter is not consistent in applying the comment rationale. In Comment 9676200023, the commenter states"I disagree with the resolution to Comments #9093800023, and #9253700023. Access point collaboration should be included in the draft. All of the technical points raised in the rejection to the above comments apply only to previous access point collaboration proposals. None of the technical points apply to this proposed change. Include a minimal solution that deals with the performance degradation in managed deployments." in which the commenter requests addition of another capability that is performance related; supporting the interpretation that such features are indeed in scope. | General-H
9578100023 | 27-Jul-2010 23:57: 9 EDT | 89 | Worstell, Harry | hworstell@research.att.com | 973-236-6915 | Individual | 88 | User | Disapprove | AT&T | Technical | 49 | 7.3.2.27 | 10 | This comment is on a portion of the balloted proposed standard that is the subject of unresolved comments (#7405500023, #7980100023, #8414100023, #8998800023 and #9275000023) associated with a 'Do Not Approve' vote. It is therefore within the scope of this recirculation ballot. The TGv PAR scope states: "This amendment provides Wireless Network Management enhancements." There is no mention in the PAR of the amendment including enhancements for higher throughput. Sponsor Ballot pool members with experience with performance enhancements likely did not apply. TIM Broadcast is an enhancement for higher throughput, not a Network Management enhancement, and therefore is not being reviewed by an appropriate Sponsor Ballot pool. |  | Yes | Update the scope in the TGv PAR, form a new Sponsor Ballot Pool, and restart the Sponsor Ballot. Alternatively, delete the extended capability bit definition at page 49 line 10 and all other references to TIM Broadcast | Disagree | This is a reiteration of a previous comment. The TG reiterates it rationale for declining the comment. Some performance enhancements may indeed also provide or enable improved management of the 802.11 network. "The TG and the commenter disagree on the interpretaion of the PAR. The TG believes that the feature is in scope as it enables further management of 802.11 devices in wireless networks. Prior work in radio measurement was performed to "... provide the capability for a STA to manage and query its radio environment, and to make appropriate assessments about its health and efficiency (See P4, IEEE 802.11k-2008.). This feature extends those capabilities." Note that the commenter is not consistent in applying the comment rationale. In Comment 9676200023, the commenter states"I disagree with the resolution to Comments #9093800023, and #9253700023. Access point collaboration should be included in the draft. All of the technical points raised in the rejection to the above comments apply only to previous access point collaboration proposals. None of the technical points apply to this proposed change. Include a minimal solution that deals with the performance degradation in managed deployments." in which the commenter requests addition of another capability that is performance related; supporting the interpretation that such features are indeed in scope. | General-H
9578000023 | 27-Jul-2010 23:57: 9 EDT | 88 | Worstell, Harry | hworstell@research.att.com | 973-236-6915 | Individual | 87 | User | Disapprove | AT&T | Technical | 49 | 7.3.2.27 | 6 | This comment is on a portion of the balloted proposed standard that is the subject of unresolved comments (#7405700023, #7980000023, #8414000023, #8998700023 and #9274900023) associated with a 'Do Not Approve' vote. It is therefore within the scope of this recirculation ballot. The TGv PAR scope states: "This amendment provides Wireless Network Management enhancements." There is no mention in the PAR of the amendment including enhancements for higher throughput. Sponsor Ballot pool members with experience with performance enhancements likely did not apply. WNM-Sleep Mode is an enhancement for higher throughput, not a Network Management enhancement, and therefore is not being reviewed by an appropriate Sponsor Ballot pool. |  | Yes | Update the scope in the TGv PAR, form a new Sponsor Ballot Pool, and restart the Sponsor Ballot. Alternatively, delete the extended capability bit definition at page 49 line 6 and all other references to WNM-Sleep Mode | Disagree | This is a reiteration of a previous comment. The TG reiterates it rationale for declining the comment. Some performance enhancements may indeed also provide or enable improved management of the 802.11 network. "The TG and the commenter disagree on the interpretaion of the PAR. The TG believes that the feature is in scope as it enables further management of 802.11 devices in wireless networks. Prior work in radio measurement was performed to "... provide the capability for a STA to manage and query its radio environment, and to make appropriate assessments about its health and efficiency (See P4, IEEE 802.11k-2008.). This feature extends those capabilities." Note that the commenter is not consistent in applying the comment rationale. In Comment 9676200023, the commenter states"I disagree with the resolution to Comments #9093800023, and #9253700023. Access point collaboration should be included in the draft. All of the technical points raised in the rejection to the above comments apply only to previous access point collaboration proposals. None of the technical points apply to this proposed change. Include a minimal solution that deals with the performance degradation in managed deployments." in which the commenter requests addition of another capability that is performance related; supporting the interpretation that such features are indeed in scope. | General-H
9577900023 | 27-Jul-2010 23:57: 9 EDT | 87 | Worstell, Harry | hworstell@research.att.com | 973-236-6915 | Individual | 86 | User | Disapprove | AT&T | Technical | 48 | 7.3.2.27 | 62 | This comment is on a portion of the balloted proposed standard that is the subject of unresolved comments (#7405600023, #7979900023, #8413900023, #8998600023 and #9274800023) associated with a 'Do Not Approve' vote. It is therefore within the scope of this recirculation ballot. The TGv PAR scope states: "This amendment provides Wireless Network Management enhancements." There is no mention in the PAR of the amendment including enhancements for higher throughput. Sponsor Ballot pool members with experience with performance enhancements likely did not apply. Traffic Filtering Service (TFS) is an enhancement for higher throughput, not a Network Management enhancement, and therefore is not being reviewed by an appropriate Sponsor Ballot pool. |  | Yes | Update the scope in the TGv PAR, form a new Sponsor Ballot Pool, and restart the Sponsor Ballot. Alternatively, delete the extended capability bit definition at page 48 line 62 and all other references to Traffic Filtering Service (TFS) | Disagree | This is a reiteration of a previous comment. The TG reiterates it rationale for declining the comment. Some performance enhancements may indeed also provide or enable improved management of the 802.11 network. "The TG and the commenter disagree on the interpretaion of the PAR. The TG believes that the feature is in scope as it enables further management of 802.11 devices in wireless networks. Prior work in radio measurement was performed to "... provide the capability for a STA to manage and query its radio environment, and to make appropriate assessments about its health and efficiency (See P4, IEEE 802.11k-2008.). This feature extends those capabilities." Note that the commenter is not consistent in applying the comment rationale. In Comment 9676200023, the commenter states"I disagree with the resolution to Comments #9093800023, and #9253700023. Access point collaboration should be included in the draft. All of the technical points raised in the rejection to the above comments apply only to previous access point collaboration proposals. None of the technical points apply to this proposed change. Include a minimal solution that deals with the performance degradation in managed deployments." in which the commenter requests addition of another capability that is performance related; supporting the interpretation that such features are indeed in scope. | General-H
9577800023 | 27-Jul-2010 23:57: 9 EDT | 86 | Worstell, Harry | hworstell@research.att.com | 973-236-6915 | Individual | 85 | User | Disapprove | AT&T | Technical | 48 | 7.3.2.27 | 45 | This comment is on a portion of the balloted proposed standard that is the subject of unresolved comments (#7405400023, #7979800023, #8413800023, #8998500023 and #9274700023) associated with a 'Do Not Approve' vote. It is therefore within the scope of this recirculation ballot. The TGv PAR scope states: "This amendment provides Wireless Network Management enhancements." There is no mention in the PAR of the amendment including enhancements for higher throughput. Sponsor Ballot pool members with experience with performance enhancements likely did not apply. Proxy ARP is an enhancement for higher throughput, not a Network Management enhancement, and therefore is not being reviewed by an appropriate Sponsor Ballot pool. |  | Yes | Update the scope in the TGv PAR, form a new Sponsor Ballot Pool, and restart the Sponsor Ballot. Alternatively, delete the extended capability bit definition at page 48 line 45 and all other references to Proxy ARP | Disagree | This is a reiteration of a previous comment. The TG reiterates it rationale for declining the comment. Some performance enhancements may indeed also provide or enable improved management of the 802.11 network. "The TG and the commenter disagree on the interpretaion of the PAR. The TG believes that the feature is in scope as it enables further management of 802.11 devices in wireless networks. Prior work in radio measurement was performed to "... provide the capability for a STA to manage and query its radio environment, and to make appropriate assessments about its health and efficiency (See P4, IEEE 802.11k-2008.). This feature extends those capabilities." Note that the commenter is not consistent in applying the comment rationale. In Comment 9676200023, the commenter states"I disagree with the resolution to Comments #9093800023, and #9253700023. Access point collaboration should be included in the draft. All of the technical points raised in the rejection to the above comments apply only to previous access point collaboration proposals. None of the technical points apply to this proposed change. Include a minimal solution that deals with the performance degradation in managed deployments." in which the commenter requests addition of another capability that is performance related; supporting the interpretation that such features are indeed in scope. | General-H
9577700023 | 27-Jul-2010 23:57: 9 EDT | 85 | Worstell, Harry | hworstell@research.att.com | 973-236-6915 | Individual | 84 | User | Disapprove | AT&T | Technical | 48 | 7.3.2.27 | 41 | This comment is on a portion of the balloted proposed standard that is the subject of unresolved comments (#7405200023, #7979700023, #8413700023, #8998400023 and #9274600023) associated with a 'Do Not Approve' vote. It is therefore within the scope of this recirculation ballot. The TGv PAR scope states: "This amendment provides Wireless Network Management enhancements." There is no mention in the PAR of the amendment including enhancements for higher throughput. Sponsor Ballot pool members with experience with performance enhancements likely did not apply. Flexible Multicast Service (FMS) is an enhancement for higher throughput, not a Network Management enhancement, and therefore is not being reviewed by an appropriate Sponsor Ballot pool. |  | Yes | Update the scope in the TGv PAR, form a new Sponsor Ballot Pool, and restart the Sponsor Ballot. Alternatively, delete the extended capability bit definition at page 48 line 41 and all other references to Flexible Multicast Service (FMS) | Disagree | This is a reiteration of a previous comment. The TG reiterates it rationale for declining the comment. Some performance enhancements may indeed also provide or enable improved management of the 802.11 network. "The TG and the commenter disagree on the interpretaion of the PAR. The TG believes that the feature is in scope as it enables further management of 802.11 devices in wireless networks. Prior work in radio measurement was performed to "... provide the capability for a STA to manage and query its radio environment, and to make appropriate assessments about its health and efficiency (See P4, IEEE 802.11k-2008.). This feature extends those capabilities." Note that the commenter is not consistent in applying the comment rationale. In Comment 9676200023, the commenter states"I disagree with the resolution to Comments #9093800023, and #9253700023. Access point collaboration should be included in the draft. All of the technical points raised in the rejection to the above comments apply only to previous access point collaboration proposals. None of the technical points apply to this proposed change. Include a minimal solution that deals with the performance degradation in managed deployments." in which the commenter requests addition of another capability that is performance related; supporting the interpretation that such features are indeed in scope. | General-H
9577600023 | 27-Jul-2010 23:57: 9 EDT | 84 | Worstell, Harry | hworstell@research.att.com | 973-236-6915 | Individual | 83 | User | Disapprove | AT&T | Technical | 19 | 7.3.2.6 | 60 | This comment is on a portion of the balloted proposed standard that is the subject of unresolved comments (#7405300023, #7979600023, #8413600023, #8998300023 and #9274500023) associated with a 'Do Not Approve' vote. It is therefore within the scope of this recirculation ballot. The TGv PAR scope states: "This amendment provides Wireless Network Management enhancements." There is no mention in the PAR of the amendment including enhancements for higher throughput. Sponsor Ballot pool members with experience with performance enhancements likely did not apply. Multiple BSSID Support is an enhancement for higher throughput, not a Network Management enhancement, and therefore is not being reviewed by an appropriate Sponsor Ballot pool. |  | Yes | Update the scope in the TGv PAR, form a new Sponsor Ballot Pool, and restart the Sponsor Ballot. Alternatively, delete the paragraph at page 19 line 60 and all other references to Multiple BSSID Support | Disagree | This is a reiteration of a previous comment. The TG reiterates it rationale for declining the comment. Some performance enhancements may indeed also provide or enable improved management of the 802.11 network. "The TG and the commenter disagree on the interpretaion of the PAR. The TG believes that the feature is in scope as it enables further management of 802.11 devices in wireless networks. Prior work in radio measurement was performed to "... provide the capability for a STA to manage and query its radio environment, and to make appropriate assessments about its health and efficiency (See P4, IEEE 802.11k-2008.). This feature extends those capabilities." Note that the commenter is not consistent in applying the comment rationale. In Comment 9676200023, the commenter states"I disagree with the resolution to Comments #9093800023, and #9253700023. Access point collaboration should be included in the draft. All of the technical points raised in the rejection to the above comments apply only to previous access point collaboration proposals. None of the technical points apply to this proposed change. Include a minimal solution that deals with the performance degradation in managed deployments." in which the commenter requests addition of another capability that is performance related; supporting the interpretation that such features are indeed in scope. | General-H
9577500023 | 27-Jul-2010 23:57: 9 EDT | 83 | Worstell, Harry | hworstell@research.att.com | 973-236-6915 | Individual | 82 | User | Disapprove | AT&T | Technical | 19 | 7.3.2.6 | 45 | This comment is on a portion of the balloted proposed standard that is the subject of unresolved comments (#7405300023, #7979500023, #8413500023, #8998200023 and #9274400023) associated with a 'Do Not Approve' vote. It is therefore within the scope of this recirculation ballot. The TGv PAR scope states: "This amendment provides Wireless Network Management enhancements." There is no mention in the PAR of the amendment including enhancements for higher throughput. Sponsor Ballot pool members with experience with performance enhancements likely did not apply. Multiple BSSID Support is an enhancement for higher throughput, not a Network Management enhancement, and therefore is not being reviewed by an appropriate Sponsor Ballot pool. |  | Yes | Update the scope in the TGv PAR, form a new Sponsor Ballot Pool, and restart the Sponsor Ballot. Alternatively, delete the list entry at page 19 line 45 and all other references to Multiple BSSID Support | Disagree | This is a reiteration of a previous comment. The TG reiterates it rationale for declining the comment. Some performance enhancements may indeed also provide or enable improved management of the 802.11 network. "The TG and the commenter disagree on the interpretaion of the PAR. The TG believes that the feature is in scope as it enables further management of 802.11 devices in wireless networks. Prior work in radio measurement was performed to "... provide the capability for a STA to manage and query its radio environment, and to make appropriate assessments about its health and efficiency (See P4, IEEE 802.11k-2008.). This feature extends those capabilities." Note that the commenter is not consistent in applying the comment rationale. In Comment 9676200023, the commenter states"I disagree with the resolution to Comments #9093800023, and #9253700023. Access point collaboration should be included in the draft. All of the technical points raised in the rejection to the above comments apply only to previous access point collaboration proposals. None of the technical points apply to this proposed change. Include a minimal solution that deals with the performance degradation in managed deployments." in which the commenter requests addition of another capability that is performance related; supporting the interpretation that such features are indeed in scope. | General-H
9577400023 | 27-Jul-2010 23:57: 9 EDT | 82 | Worstell, Harry | hworstell@research.att.com | 973-236-6915 | Individual | 81 | User | Disapprove | AT&T | Technical | 19 | 7.3.2.6 | 39 | This comment is on a portion of the balloted proposed standard that is the subject of unresolved comments (#7405300023, #7979400023, #8413400023, #8998100023 and #9274300023) associated with a 'Do Not Approve' vote. It is therefore within the scope of this recirculation ballot. The TGv PAR scope states: "This amendment provides Wireless Network Management enhancements." There is no mention in the PAR of the amendment including enhancements for higher throughput. Sponsor Ballot pool members with experience with performance enhancements likely did not apply. Multiple BSSID Support is an enhancement for higher throughput, not a Network Management enhancement, and therefore is not being reviewed by an appropriate Sponsor Ballot pool. |  | Yes | Update the scope in the TGv PAR, form a new Sponsor Ballot Pool, and restart the Sponsor Ballot. Alternatively, delete the list entry at page 19 line 39 and all other references to Multiple BSSID Support | Disagree | This is a reiteration of a previous comment. The TG reiterates it rationale for declining the comment. Some performance enhancements may indeed also provide or enable improved management of the 802.11 network. "The TG and the commenter disagree on the interpretaion of the PAR. The TG believes that the feature is in scope as it enables further management of 802.11 devices in wireless networks. Prior work in radio measurement was performed to "... provide the capability for a STA to manage and query its radio environment, and to make appropriate assessments about its health and efficiency (See P4, IEEE 802.11k-2008.). This feature extends those capabilities." Note that the commenter is not consistent in applying the comment rationale. In Comment 9676200023, the commenter states"I disagree with the resolution to Comments #9093800023, and #9253700023. Access point collaboration should be included in the draft. All of the technical points raised in the rejection to the above comments apply only to previous access point collaboration proposals. None of the technical points apply to this proposed change. Include a minimal solution that deals with the performance degradation in managed deployments." in which the commenter requests addition of another capability that is performance related; supporting the interpretation that such features are indeed in scope. | General-H
9577300023 | 27-Jul-2010 23:57: 9 EDT | 81 | Worstell, Harry | hworstell@research.att.com | 973-236-6915 | Individual | 80 | User | Disapprove | AT&T | Technical | 19 | 7.3.2.6 | 37 | This comment is on a portion of the balloted proposed standard that is the subject of unresolved comments (#7405300023, #7979300023, #8413300023, #8998000023 and #9274200023) associated with a 'Do Not Approve' vote. It is therefore within the scope of this recirculation ballot. The TGv PAR scope states: "This amendment provides Wireless Network Management enhancements." There is no mention in the PAR of the amendment including enhancements for higher throughput. Sponsor Ballot pool members with experience with performance enhancements likely did not apply. Multiple BSSID Support is an enhancement for higher throughput, not a Network Management enhancement, and therefore is not being reviewed by an appropriate Sponsor Ballot pool. |  | Yes | Update the scope in the TGv PAR, form a new Sponsor Ballot Pool, and restart the Sponsor Ballot. Alternatively, delete the paragraph at page 19 line 37 and all other references to Multiple BSSID Support | Disagree | This is a reiteration of a previous comment. The TG reiterates it rationale for declining the comment. Some performance enhancements may indeed also provide or enable improved management of the 802.11 network. "The TG and the commenter disagree on the interpretaion of the PAR. The TG believes that the feature is in scope as it enables further management of 802.11 devices in wireless networks. Prior work in radio measurement was performed to "... provide the capability for a STA to manage and query its radio environment, and to make appropriate assessments about its health and efficiency (See P4, IEEE 802.11k-2008.). This feature extends those capabilities." Note that the commenter is not consistent in applying the comment rationale. In Comment 9676200023, the commenter states"I disagree with the resolution to Comments #9093800023, and #9253700023. Access point collaboration should be included in the draft. All of the technical points raised in the rejection to the above comments apply only to previous access point collaboration proposals. None of the technical points apply to this proposed change. Include a minimal solution that deals with the performance degradation in managed deployments." in which the commenter requests addition of another capability that is performance related; supporting the interpretation that such features are indeed in scope. | General-H
9577200023 | 27-Jul-2010 23:57: 9 EDT | 80 | Worstell, Harry | hworstell@research.att.com | 973-236-6915 | Individual | 79 | User | Disapprove | AT&T | Technical | 19 | 7.3.2.6 | 27 | This comment is on a portion of the balloted proposed standard that is the subject of unresolved comments (#7405300023, #7979200023, #8413200023, #8997900023 and #9274100023) associated with a 'Do Not Approve' vote. It is therefore within the scope of this recirculation ballot. The TGv PAR scope states: "This amendment provides Wireless Network Management enhancements." There is no mention in the PAR of the amendment including enhancements for higher throughput. Sponsor Ballot pool members with experience with performance enhancements likely did not apply. Multiple BSSID Support is an enhancement for higher throughput, not a Network Management enhancement, and therefore is not being reviewed by an appropriate Sponsor Ballot pool. |  | Yes | Update the scope in the TGv PAR, form a new Sponsor Ballot Pool, and restart the Sponsor Ballot. Alternatively, delete the dash list item at page 19 line 27 and all other references to Multiple BSSID Support | Disagree | This is a reiteration of a previous comment. The TG reiterates it rationale for declining the comment. Some performance enhancements may indeed also provide or enable improved management of the 802.11 network. "The TG and the commenter disagree on the interpretaion of the PAR. The TG believes that the feature is in scope as it enables further management of 802.11 devices in wireless networks. Prior work in radio measurement was performed to "... provide the capability for a STA to manage and query its radio environment, and to make appropriate assessments about its health and efficiency (See P4, IEEE 802.11k-2008.). This feature extends those capabilities." Note that the commenter is not consistent in applying the comment rationale. In Comment 9676200023, the commenter states"I disagree with the resolution to Comments #9093800023, and #9253700023. Access point collaboration should be included in the draft. All of the technical points raised in the rejection to the above comments apply only to previous access point collaboration proposals. None of the technical points apply to this proposed change. Include a minimal solution that deals with the performance degradation in managed deployments." in which the commenter requests addition of another capability that is performance related; supporting the interpretation that such features are indeed in scope. | General-H
9577100023 | 27-Jul-2010 23:57: 9 EDT | 79 | Worstell, Harry | hworstell@research.att.com | 973-236-6915 | Individual | 78 | User | Disapprove | AT&T | Technical | 19 | 7.3.2.6 | 22 | This comment is on a portion of the balloted proposed standard that is the subject of unresolved comments (#7405300023, #7979100023, #8413100023, #8997800023 and #9274000023) associated with a 'Do Not Approve' vote. It is therefore within the scope of this recirculation ballot. The TGv PAR scope states: "This amendment provides Wireless Network Management enhancements." There is no mention in the PAR of the amendment including enhancements for higher throughput. Sponsor Ballot pool members with experience with performance enhancements likely did not apply. Multiple BSSID Support is an enhancement for higher throughput, not a Network Management enhancement, and therefore is not being reviewed by an appropriate Sponsor Ballot pool. |  | Yes | Update the scope in the TGv PAR, form a new Sponsor Ballot Pool, and restart the Sponsor Ballot. Alternatively, delete the dash list item at page 19 line 22 and all other references to Multiple BSSID Support | Disagree | This is a reiteration of a previous comment. The TG reiterates it rationale for declining the comment. Some performance enhancements may indeed also provide or enable improved management of the 802.11 network. "The TG and the commenter disagree on the interpretaion of the PAR. The TG believes that the feature is in scope as it enables further management of 802.11 devices in wireless networks. Prior work in radio measurement was performed to "... provide the capability for a STA to manage and query its radio environment, and to make appropriate assessments about its health and efficiency (See P4, IEEE 802.11k-2008.). This feature extends those capabilities." Note that the commenter is not consistent in applying the comment rationale. In Comment 9676200023, the commenter states"I disagree with the resolution to Comments #9093800023, and #9253700023. Access point collaboration should be included in the draft. All of the technical points raised in the rejection to the above comments apply only to previous access point collaboration proposals. None of the technical points apply to this proposed change. Include a minimal solution that deals with the performance degradation in managed deployments." in which the commenter requests addition of another capability that is performance related; supporting the interpretation that such features are indeed in scope. | General-H
9577000023 | 27-Jul-2010 23:57: 9 EDT | 78 | Worstell, Harry | hworstell@research.att.com | 973-236-6915 | Individual | 77 | User | Disapprove | AT&T | Technical | 19 | 7.3.2.6 | 18 | This comment is on a portion of the balloted proposed standard that is the subject of unresolved comments (#7405300023, #7979000023, #8413000023, #8997700023 and #9273900023) associated with a 'Do Not Approve' vote. It is therefore within the scope of this recirculation ballot. The TGv PAR scope states: "This amendment provides Wireless Network Management enhancements." There is no mention in the PAR of the amendment including enhancements for higher throughput. Sponsor Ballot pool members with experience with performance enhancements likely did not apply. Multiple BSSID Support is an enhancement for higher throughput, not a Network Management enhancement, and therefore is not being reviewed by an appropriate Sponsor Ballot pool. |  | Yes | Update the scope in the TGv PAR, form a new Sponsor Ballot Pool, and restart the Sponsor Ballot. Alternatively, delete the dash list item at page 19 line 18 and all other references to Multiple BSSID Support | Disagree | This is a reiteration of a previous comment. The TG reiterates it rationale for declining the comment. Some performance enhancements may indeed also provide or enable improved management of the 802.11 network. "The TG and the commenter disagree on the interpretaion of the PAR. The TG believes that the feature is in scope as it enables further management of 802.11 devices in wireless networks. Prior work in radio measurement was performed to "... provide the capability for a STA to manage and query its radio environment, and to make appropriate assessments about its health and efficiency (See P4, IEEE 802.11k-2008.). This feature extends those capabilities." Note that the commenter is not consistent in applying the comment rationale. In Comment 9676200023, the commenter states"I disagree with the resolution to Comments #9093800023, and #9253700023. Access point collaboration should be included in the draft. All of the technical points raised in the rejection to the above comments apply only to previous access point collaboration proposals. None of the technical points apply to this proposed change. Include a minimal solution that deals with the performance degradation in managed deployments." in which the commenter requests addition of another capability that is performance related; supporting the interpretation that such features are indeed in scope. | General-H
9576900023 | 27-Jul-2010 23:57: 9 EDT | 77 | Worstell, Harry | hworstell@research.att.com | 973-236-6915 | Individual | 76 | User | Disapprove | AT&T | Technical | 19 | 7.3.2.6 | 12 | This comment is on a portion of the balloted proposed standard that is the subject of unresolved comments (#7405300023, #7978900023, #8412900023, #8997600023 and #9273800023) associated with a 'Do Not Approve' vote. It is therefore within the scope of this recirculation ballot. The TGv PAR scope states: "This amendment provides Wireless Network Management enhancements." There is no mention in the PAR of the amendment including enhancements for higher throughput. Sponsor Ballot pool members with experience with performance enhancements likely did not apply. Multiple BSSID Support is an enhancement for higher throughput, not a Network Management enhancement, and therefore is not being reviewed by an appropriate Sponsor Ballot pool. |  | Yes | Update the scope in the TGv PAR, form a new Sponsor Ballot Pool, and restart the Sponsor Ballot. Alternatively, delete the dash list item at page 19 line 12 and all other references to Multiple BSSID Support | Disagree | This is a reiteration of a previous comment. The TG reiterates it rationale for declining the comment. Some performance enhancements may indeed also provide or enable improved management of the 802.11 network. "The TG and the commenter disagree on the interpretaion of the PAR. The TG believes that the feature is in scope as it enables further management of 802.11 devices in wireless networks. Prior work in radio measurement was performed to "... provide the capability for a STA to manage and query its radio environment, and to make appropriate assessments about its health and efficiency (See P4, IEEE 802.11k-2008.). This feature extends those capabilities." Note that the commenter is not consistent in applying the comment rationale. In Comment 9676200023, the commenter states"I disagree with the resolution to Comments #9093800023, and #9253700023. Access point collaboration should be included in the draft. All of the technical points raised in the rejection to the above comments apply only to previous access point collaboration proposals. None of the technical points apply to this proposed change. Include a minimal solution that deals with the performance degradation in managed deployments." in which the commenter requests addition of another capability that is performance related; supporting the interpretation that such features are indeed in scope. | General-H
9576800023 | 27-Jul-2010 23:57: 9 EDT | 76 | Worstell, Harry | hworstell@research.att.com | 973-236-6915 | Individual | 75 | User | Disapprove | AT&T | Technical | 19 | 7.3.2.6 | 7 | This comment is on a portion of the balloted proposed standard that is the subject of unresolved comments (#7405300023, #7978800023, #8412800023, #8997500023 and #9273700023) associated with a 'Do Not Approve' vote. It is therefore within the scope of this recirculation ballot. The TGv PAR scope states: "This amendment provides Wireless Network Management enhancements." There is no mention in the PAR of the amendment including enhancements for higher throughput. Sponsor Ballot pool members with experience with performance enhancements likely did not apply. Multiple BSSID Support is an enhancement for higher throughput, not a Network Management enhancement, and therefore is not being reviewed by an appropriate Sponsor Ballot pool. |  | Yes | Update the scope in the TGv PAR, form a new Sponsor Ballot Pool, and restart the Sponsor Ballot. Alternatively, delete the paragraph at page 19 line 7 and all other references to Multiple BSSID Support | Disagree | This is a reiteration of a previous comment. The TG reiterates it rationale for declining the comment. Some performance enhancements may indeed also provide or enable improved management of the 802.11 network. "The TG and the commenter disagree on the interpretaion of the PAR. The TG believes that the feature is in scope as it enables further management of 802.11 devices in wireless networks. Prior work in radio measurement was performed to "... provide the capability for a STA to manage and query its radio environment, and to make appropriate assessments about its health and efficiency (See P4, IEEE 802.11k-2008.). This feature extends those capabilities." Note that the commenter is not consistent in applying the comment rationale. In Comment 9676200023, the commenter states"I disagree with the resolution to Comments #9093800023, and #9253700023. Access point collaboration should be included in the draft. All of the technical points raised in the rejection to the above comments apply only to previous access point collaboration proposals. None of the technical points apply to this proposed change. Include a minimal solution that deals with the performance degradation in managed deployments." in which the commenter requests addition of another capability that is performance related; supporting the interpretation that such features are indeed in scope. | General-H
9576700023 | 27-Jul-2010 23:57: 9 EDT | 75 | Worstell, Harry | hworstell@research.att.com | 973-236-6915 | Individual | 74 | User | Disapprove | AT&T | Technical | 18 | 7.3.2.6 | 60 | This comment is on a portion of the balloted proposed standard that is the subject of unresolved comments (#7405300023, #7978700023, #8412700023, #8997400023 and #9273600023) associated with a 'Do Not Approve' vote. It is therefore within the scope of this recirculation ballot. The TGv PAR scope states: "This amendment provides Wireless Network Management enhancements." There is no mention in the PAR of the amendment including enhancements for higher throughput. Sponsor Ballot pool members with experience with performance enhancements likely did not apply. Multiple BSSID Support is an enhancement for higher throughput, not a Network Management enhancement, and therefore is not being reviewed by an appropriate Sponsor Ballot pool. |  | Yes | Update the scope in the TGv PAR, form a new Sponsor Ballot Pool, and restart the Sponsor Ballot. Alternatively, delete the phrase at page 18 line 60 and all other references to Multiple BSSID Support | Disagree | This is a reiteration of a previous comment. The TG reiterates it rationale for declining the comment. Some performance enhancements may indeed also provide or enable improved management of the 802.11 network. "The TG and the commenter disagree on the interpretaion of the PAR. The TG believes that the feature is in scope as it enables further management of 802.11 devices in wireless networks. Prior work in radio measurement was performed to "... provide the capability for a STA to manage and query its radio environment, and to make appropriate assessments about its health and efficiency (See P4, IEEE 802.11k-2008.). This feature extends those capabilities." Note that the commenter is not consistent in applying the comment rationale. In Comment 9676200023, the commenter states"I disagree with the resolution to Comments #9093800023, and #9253700023. Access point collaboration should be included in the draft. All of the technical points raised in the rejection to the above comments apply only to previous access point collaboration proposals. None of the technical points apply to this proposed change. Include a minimal solution that deals with the performance degradation in managed deployments." in which the commenter requests addition of another capability that is performance related; supporting the interpretation that such features are indeed in scope. | General-H
9576600023 | 27-Jul-2010 23:57: 9 EDT | 74 | Worstell, Harry | hworstell@research.att.com | 973-236-6915 | Individual | 73 | User | Disapprove | AT&T | Technical | 18 | 7.3.2 | 45 | This comment is on a portion of the balloted proposed standard that is the subject of unresolved comments (#7405200023, #7978600023, #8412600023, #8997300023 and #9273500023) associated with a 'Do Not Approve' vote. It is therefore within the scope of this recirculation ballot. The TGv PAR scope states: "This amendment provides Wireless Network Management enhancements." There is no mention in the PAR of the amendment including enhancements for higher throughput. Sponsor Ballot pool members with experience with performance enhancements likely did not apply. Directed Multicast Service (DMS) is an enhancement for higher throughput, not a Network Management enhancement, and therefore is not being reviewed by an appropriate Sponsor Ballot pool. |  | Yes | Update the scope in the TGv PAR, form a new Sponsor Ballot Pool, and restart the Sponsor Ballot. Alternatively, delete the element ID at page 18 line 45 and all other references to Directed Multicast Service (DMS) | Disagree | This is a reiteration of a previous comment. The TG reiterates it rationale for declining the comment. Some performance enhancements may indeed also provide or enable improved management of the 802.11 network. "The TG and the commenter disagree on the interpretaion of the PAR. The TG believes that the feature is in scope as it enables further management of 802.11 devices in wireless networks. Prior work in radio measurement was performed to "... provide the capability for a STA to manage and query its radio environment, and to make appropriate assessments about its health and efficiency (See P4, IEEE 802.11k-2008.). This feature extends those capabilities." Note that the commenter is not consistent in applying the comment rationale. In Comment 9676200023, the commenter states"I disagree with the resolution to Comments #9093800023, and #9253700023. Access point collaboration should be included in the draft. All of the technical points raised in the rejection to the above comments apply only to previous access point collaboration proposals. None of the technical points apply to this proposed change. Include a minimal solution that deals with the performance degradation in managed deployments." in which the commenter requests addition of another capability that is performance related; supporting the interpretation that such features are indeed in scope. | General-H
9576500023 | 27-Jul-2010 23:57: 9 EDT | 73 | Worstell, Harry | hworstell@research.att.com | 973-236-6915 | Individual | 72 | User | Disapprove | AT&T | Technical | 18 | 7.3.2 | 43 | This comment is on a portion of the balloted proposed standard that is the subject of unresolved comments (#7405200023, #7978500023, #8412500023, #8997200023 and #9273400023) associated with a 'Do Not Approve' vote. It is therefore within the scope of this recirculation ballot. The TGv PAR scope states: "This amendment provides Wireless Network Management enhancements." There is no mention in the PAR of the amendment including enhancements for higher throughput. Sponsor Ballot pool members with experience with performance enhancements likely did not apply. Directed Multicast Service (DMS) is an enhancement for higher throughput, not a Network Management enhancement, and therefore is not being reviewed by an appropriate Sponsor Ballot pool. |  | Yes | Update the scope in the TGv PAR, form a new Sponsor Ballot Pool, and restart the Sponsor Ballot. Alternatively, delete the element ID at page 18 line 43 and all other references to Directed Multicast Service (DMS) | Disagree | This is a reiteration of a previous comment. The TG reiterates it rationale for declining the comment. Some performance enhancements may indeed also provide or enable improved management of the 802.11 network. "The TG and the commenter disagree on the interpretaion of the PAR. The TG believes that the feature is in scope as it enables further management of 802.11 devices in wireless networks. Prior work in radio measurement was performed to "... provide the capability for a STA to manage and query its radio environment, and to make appropriate assessments about its health and efficiency (See P4, IEEE 802.11k-2008.). This feature extends those capabilities." Note that the commenter is not consistent in applying the comment rationale. In Comment 9676200023, the commenter states"I disagree with the resolution to Comments #9093800023, and #9253700023. Access point collaboration should be included in the draft. All of the technical points raised in the rejection to the above comments apply only to previous access point collaboration proposals. None of the technical points apply to this proposed change. Include a minimal solution that deals with the performance degradation in managed deployments." in which the commenter requests addition of another capability that is performance related; supporting the interpretation that such features are indeed in scope. | General-H
9576400023 | 27-Jul-2010 23:57: 9 EDT | 72 | Worstell, Harry | hworstell@research.att.com | 973-236-6915 | Individual | 71 | User | Disapprove | AT&T | Technical | 18 | 7.3.2 | 34 | This comment is on a portion of the balloted proposed standard that is the subject of unresolved comments (#7405500023, #7978400023, #8412400023, #8997100023 and #9273300023) associated with a 'Do Not Approve' vote. It is therefore within the scope of this recirculation ballot. The TGv PAR scope states: "This amendment provides Wireless Network Management enhancements." There is no mention in the PAR of the amendment including enhancements for higher throughput. Sponsor Ballot pool members with experience with performance enhancements likely did not apply. TIM Broadcast is an enhancement for higher throughput, not a Network Management enhancement, and therefore is not being reviewed by an appropriate Sponsor Ballot pool. |  | Yes | Update the scope in the TGv PAR, form a new Sponsor Ballot Pool, and restart the Sponsor Ballot. Alternatively, delete the element ID at page 18 line 34 and all other references to TIM Broadcast | Disagree | This is a reiteration of a previous comment. The TG reiterates it rationale for declining the comment. Some performance enhancements may indeed also provide or enable improved management of the 802.11 network. "The TG and the commenter disagree on the interpretaion of the PAR. The TG believes that the feature is in scope as it enables further management of 802.11 devices in wireless networks. Prior work in radio measurement was performed to "... provide the capability for a STA to manage and query its radio environment, and to make appropriate assessments about its health and efficiency (See P4, IEEE 802.11k-2008.). This feature extends those capabilities." Note that the commenter is not consistent in applying the comment rationale. In Comment 9676200023, the commenter states"I disagree with the resolution to Comments #9093800023, and #9253700023. Access point collaboration should be included in the draft. All of the technical points raised in the rejection to the above comments apply only to previous access point collaboration proposals. None of the technical points apply to this proposed change. Include a minimal solution that deals with the performance degradation in managed deployments." in which the commenter requests addition of another capability that is performance related; supporting the interpretation that such features are indeed in scope. | General-H
9576300023 | 27-Jul-2010 23:57: 9 EDT | 71 | Worstell, Harry | hworstell@research.att.com | 973-236-6915 | Individual | 70 | User | Disapprove | AT&T | Technical | 18 | 7.3.2 | 32 | This comment is on a portion of the balloted proposed standard that is the subject of unresolved comments (#7405500023, #7978300023, #8412300023, #8997000023 and #9273200023) associated with a 'Do Not Approve' vote. It is therefore within the scope of this recirculation ballot. The TGv PAR scope states: "This amendment provides Wireless Network Management enhancements." There is no mention in the PAR of the amendment including enhancements for higher throughput. Sponsor Ballot pool members with experience with performance enhancements likely did not apply. TIM Broadcast is an enhancement for higher throughput, not a Network Management enhancement, and therefore is not being reviewed by an appropriate Sponsor Ballot pool. |  | Yes | Update the scope in the TGv PAR, form a new Sponsor Ballot Pool, and restart the Sponsor Ballot. Alternatively, delete the element ID at page 18 line 32 and all other references to TIM Broadcast | Disagree | This is a reiteration of a previous comment. The TG reiterates it rationale for declining the comment. Some performance enhancements may indeed also provide or enable improved management of the 802.11 network. "The TG and the commenter disagree on the interpretaion of the PAR. The TG believes that the feature is in scope as it enables further management of 802.11 devices in wireless networks. Prior work in radio measurement was performed to "... provide the capability for a STA to manage and query its radio environment, and to make appropriate assessments about its health and efficiency (See P4, IEEE 802.11k-2008.). This feature extends those capabilities." Note that the commenter is not consistent in applying the comment rationale. In Comment 9676200023, the commenter states"I disagree with the resolution to Comments #9093800023, and #9253700023. Access point collaboration should be included in the draft. All of the technical points raised in the rejection to the above comments apply only to previous access point collaboration proposals. None of the technical points apply to this proposed change. Include a minimal solution that deals with the performance degradation in managed deployments." in which the commenter requests addition of another capability that is performance related; supporting the interpretation that such features are indeed in scope. | General-H
9576200023 | 27-Jul-2010 23:57: 9 EDT | 70 | Worstell, Harry | hworstell@research.att.com | 973-236-6915 | Individual | 69 | User | Disapprove | AT&T | Technical | 18 | 7.3.2 | 30 | This comment is on a portion of the balloted proposed standard that is the subject of unresolved comments (#7405700023, #7978200023, #8412200023, #8996900023 and #9273100023) associated with a 'Do Not Approve' vote. It is therefore within the scope of this recirculation ballot. The TGv PAR scope states: "This amendment provides Wireless Network Management enhancements." There is no mention in the PAR of the amendment including enhancements for higher throughput. Sponsor Ballot pool members with experience with performance enhancements likely did not apply. WNM-Sleep Mode is an enhancement for higher throughput, not a Network Management enhancement, and therefore is not being reviewed by an appropriate Sponsor Ballot pool. |  | Yes | Update the scope in the TGv PAR, form a new Sponsor Ballot Pool, and restart the Sponsor Ballot. Alternatively, delete the element ID at page 18 line 30 and all other references to WNM-Sleep Mode | Disagree | This is a reiteration of a previous comment. The TG reiterates it rationale for declining the comment. Some performance enhancements may indeed also provide or enable improved management of the 802.11 network. "The TG and the commenter disagree on the interpretaion of the PAR. The TG believes that the feature is in scope as it enables further management of 802.11 devices in wireless networks. Prior work in radio measurement was performed to "... provide the capability for a STA to manage and query its radio environment, and to make appropriate assessments about its health and efficiency (See P4, IEEE 802.11k-2008.). This feature extends those capabilities." Note that the commenter is not consistent in applying the comment rationale. In Comment 9676200023, the commenter states"I disagree with the resolution to Comments #9093800023, and #9253700023. Access point collaboration should be included in the draft. All of the technical points raised in the rejection to the above comments apply only to previous access point collaboration proposals. None of the technical points apply to this proposed change. Include a minimal solution that deals with the performance degradation in managed deployments." in which the commenter requests addition of another capability that is performance related; supporting the interpretation that such features are indeed in scope. | General-H
9576100023 | 27-Jul-2010 23:57: 9 EDT | 69 | Worstell, Harry | hworstell@research.att.com | 973-236-6915 | Individual | 68 | User | Disapprove | AT&T | Technical | 18 | 7.3.2 | 28 | This comment is on a portion of the balloted proposed standard that is the subject of unresolved comments (#7405600023, #7978100023, #8412100023, #8996800023 and #9273000023) associated with a 'Do Not Approve' vote. It is therefore within the scope of this recirculation ballot. The TGv PAR scope states: "This amendment provides Wireless Network Management enhancements." There is no mention in the PAR of the amendment including enhancements for higher throughput. Sponsor Ballot pool members with experience with performance enhancements likely did not apply. Traffic Filtering Service (TFS) is an enhancement for higher throughput, not a Network Management enhancement, and therefore is not being reviewed by an appropriate Sponsor Ballot pool. |  | Yes | Update the scope in the TGv PAR, form a new Sponsor Ballot Pool, and restart the Sponsor Ballot. Alternatively, delete the element ID at page 18 line 28 and all other references to Traffic Filtering Service (TFS) | Disagree | This is a reiteration of a previous comment. The TG reiterates it rationale for declining the comment. Some performance enhancements may indeed also provide or enable improved management of the 802.11 network. "The TG and the commenter disagree on the interpretaion of the PAR. The TG believes that the feature is in scope as it enables further management of 802.11 devices in wireless networks. Prior work in radio measurement was performed to "... provide the capability for a STA to manage and query its radio environment, and to make appropriate assessments about its health and efficiency (See P4, IEEE 802.11k-2008.). This feature extends those capabilities." Note that the commenter is not consistent in applying the comment rationale. In Comment 9676200023, the commenter states"I disagree with the resolution to Comments #9093800023, and #9253700023. Access point collaboration should be included in the draft. All of the technical points raised in the rejection to the above comments apply only to previous access point collaboration proposals. None of the technical points apply to this proposed change. Include a minimal solution that deals with the performance degradation in managed deployments." in which the commenter requests addition of another capability that is performance related; supporting the interpretation that such features are indeed in scope. | General-H
9576000023 | 27-Jul-2010 23:57: 9 EDT | 68 | Worstell, Harry | hworstell@research.att.com | 973-236-6915 | Individual | 67 | User | Disapprove | AT&T | Technical | 18 | 7.3.2 | 26 | This comment is on a portion of the balloted proposed standard that is the subject of unresolved comments (#7405600023, #7978000023, #8412000023, #8996700023 and #9272900023) associated with a 'Do Not Approve' vote. It is therefore within the scope of this recirculation ballot. The TGv PAR scope states: "This amendment provides Wireless Network Management enhancements." There is no mention in the PAR of the amendment including enhancements for higher throughput. Sponsor Ballot pool members with experience with performance enhancements likely did not apply. Traffic Filtering Service (TFS) is an enhancement for higher throughput, not a Network Management enhancement, and therefore is not being reviewed by an appropriate Sponsor Ballot pool. |  | Yes | Update the scope in the TGv PAR, form a new Sponsor Ballot Pool, and restart the Sponsor Ballot. Alternatively, delete the element ID at page 18 line 26 and all other references to Traffic Filtering Service (TFS) | Disagree | This is a reiteration of a previous comment. The TG reiterates it rationale for declining the comment. Some performance enhancements may indeed also provide or enable improved management of the 802.11 network. "The TG and the commenter disagree on the interpretaion of the PAR. The TG believes that the feature is in scope as it enables further management of 802.11 devices in wireless networks. Prior work in radio measurement was performed to "... provide the capability for a STA to manage and query its radio environment, and to make appropriate assessments about its health and efficiency (See P4, IEEE 802.11k-2008.). This feature extends those capabilities." Note that the commenter is not consistent in applying the comment rationale. In Comment 9676200023, the commenter states"I disagree with the resolution to Comments #9093800023, and #9253700023. Access point collaboration should be included in the draft. All of the technical points raised in the rejection to the above comments apply only to previous access point collaboration proposals. None of the technical points apply to this proposed change. Include a minimal solution that deals with the performance degradation in managed deployments." in which the commenter requests addition of another capability that is performance related; supporting the interpretation that such features are indeed in scope. | General-H
9575900023 | 27-Jul-2010 23:57: 9 EDT | 67 | Worstell, Harry | hworstell@research.att.com | 973-236-6915 | Individual | 66 | User | Disapprove | AT&T | Technical | 18 | 7.3.2 | 19 | This comment is on a portion of the balloted proposed standard that is the subject of unresolved comments (#7405200023, #7977900023, #8411900023, #8996600023 and #9272800023) associated with a 'Do Not Approve' vote. It is therefore within the scope of this recirculation ballot. The TGv PAR scope states: "This amendment provides Wireless Network Management enhancements." There is no mention in the PAR of the amendment including enhancements for higher throughput. Sponsor Ballot pool members with experience with performance enhancements likely did not apply. Flexible Multicast Service (FMS) is an enhancement for higher throughput, not a Network Management enhancement, and therefore is not being reviewed by an appropriate Sponsor Ballot pool. |  | Yes | Update the scope in the TGv PAR, form a new Sponsor Ballot Pool, and restart the Sponsor Ballot. Alternatively, delete the element ID at page 18 line 19 and all other references to Flexible Multicast Service (FMS) | Disagree | This is a reiteration of a previous comment. The TG reiterates it rationale for declining the comment. Some performance enhancements may indeed also provide or enable improved management of the 802.11 network. "The TG and the commenter disagree on the interpretaion of the PAR. The TG believes that the feature is in scope as it enables further management of 802.11 devices in wireless networks. Prior work in radio measurement was performed to "... provide the capability for a STA to manage and query its radio environment, and to make appropriate assessments about its health and efficiency (See P4, IEEE 802.11k-2008.). This feature extends those capabilities." Note that the commenter is not consistent in applying the comment rationale. In Comment 9676200023, the commenter states"I disagree with the resolution to Comments #9093800023, and #9253700023. Access point collaboration should be included in the draft. All of the technical points raised in the rejection to the above comments apply only to previous access point collaboration proposals. None of the technical points apply to this proposed change. Include a minimal solution that deals with the performance degradation in managed deployments." in which the commenter requests addition of another capability that is performance related; supporting the interpretation that such features are indeed in scope. | General-H
9575800023 | 27-Jul-2010 23:57: 9 EDT | 66 | Worstell, Harry | hworstell@research.att.com | 973-236-6915 | Individual | 65 | User | Disapprove | AT&T | Technical | 18 | 7.3.2 | 16 | This comment is on a portion of the balloted proposed standard that is the subject of unresolved comments (#7405200023, #7977800023, #8411800023, #8996500023 and #9272700023) associated with a 'Do Not Approve' vote. It is therefore within the scope of this recirculation ballot. The TGv PAR scope states: "This amendment provides Wireless Network Management enhancements." There is no mention in the PAR of the amendment including enhancements for higher throughput. Sponsor Ballot pool members with experience with performance enhancements likely did not apply. Flexible Multicast Service (FMS) is an enhancement for higher throughput, not a Network Management enhancement, and therefore is not being reviewed by an appropriate Sponsor Ballot pool. |  | Yes | Update the scope in the TGv PAR, form a new Sponsor Ballot Pool, and restart the Sponsor Ballot. Alternatively, delete the element ID at page 18 line 16 and all other references to Flexible Multicast Service (FMS) | Disagree | This is a reiteration of a previous comment. The TG reiterates it rationale for declining the comment. Some performance enhancements may indeed also provide or enable improved management of the 802.11 network. "The TG and the commenter disagree on the interpretaion of the PAR. The TG believes that the feature is in scope as it enables further management of 802.11 devices in wireless networks. Prior work in radio measurement was performed to "... provide the capability for a STA to manage and query its radio environment, and to make appropriate assessments about its health and efficiency (See P4, IEEE 802.11k-2008.). This feature extends those capabilities." Note that the commenter is not consistent in applying the comment rationale. In Comment 9676200023, the commenter states"I disagree with the resolution to Comments #9093800023, and #9253700023. Access point collaboration should be included in the draft. All of the technical points raised in the rejection to the above comments apply only to previous access point collaboration proposals. None of the technical points apply to this proposed change. Include a minimal solution that deals with the performance degradation in managed deployments." in which the commenter requests addition of another capability that is performance related; supporting the interpretation that such features are indeed in scope. | General-H
9575700023 | 27-Jul-2010 23:57: 9 EDT | 65 | Worstell, Harry | hworstell@research.att.com | 973-236-6915 | Individual | 64 | User | Disapprove | AT&T | Technical | 18 | 7.3.2 | 14 | This comment is on a portion of the balloted proposed standard that is the subject of unresolved comments (#7405200023, #7977700023, #8411700023, #8996400023 and #9272600023) associated with a 'Do Not Approve' vote. It is therefore within the scope of this recirculation ballot. The TGv PAR scope states: "This amendment provides Wireless Network Management enhancements." There is no mention in the PAR of the amendment including enhancements for higher throughput. Sponsor Ballot pool members with experience with performance enhancements likely did not apply. Flexible Multicast Service (FMS) is an enhancement for higher throughput, not a Network Management enhancement, and therefore is not being reviewed by an appropriate Sponsor Ballot pool. |  | Yes | Update the scope in the TGv PAR, form a new Sponsor Ballot Pool, and restart the Sponsor Ballot. Alternatively, delete the element ID at page 18 line 14 and all other references to Flexible Multicast Service (FMS) | Disagree | This is a reiteration of a previous comment. The TG reiterates it rationale for declining the comment. Some performance enhancements may indeed also provide or enable improved management of the 802.11 network. "The TG and the commenter disagree on the interpretaion of the PAR. The TG believes that the feature is in scope as it enables further management of 802.11 devices in wireless networks. Prior work in radio measurement was performed to "... provide the capability for a STA to manage and query its radio environment, and to make appropriate assessments about its health and efficiency (See P4, IEEE 802.11k-2008.). This feature extends those capabilities." Note that the commenter is not consistent in applying the comment rationale. In Comment 9676200023, the commenter states"I disagree with the resolution to Comments #9093800023, and #9253700023. Access point collaboration should be included in the draft. All of the technical points raised in the rejection to the above comments apply only to previous access point collaboration proposals. None of the technical points apply to this proposed change. Include a minimal solution that deals with the performance degradation in managed deployments." in which the commenter requests addition of another capability that is performance related; supporting the interpretation that such features are indeed in scope. | General-H
9575600023 | 27-Jul-2010 23:57: 9 EDT | 64 | Worstell, Harry | hworstell@research.att.com | 973-236-6915 | Individual | 63 | User | Disapprove | AT&T | Technical | 18 | 7.3.2 | 12 | This comment is on a portion of the balloted proposed standard that is the subject of unresolved comments (#7405300023, #7977600023, #8411600023, #8996300023 and #9272500023) associated with a 'Do Not Approve' vote. It is therefore within the scope of this recirculation ballot. The TGv PAR scope states: "This amendment provides Wireless Network Management enhancements." There is no mention in the PAR of the amendment including enhancements for higher throughput. Sponsor Ballot pool members with experience with performance enhancements likely did not apply. Multiple BSSID Support is an enhancement for higher throughput, not a Network Management enhancement, and therefore is not being reviewed by an appropriate Sponsor Ballot pool. |  | Yes | Update the scope in the TGv PAR, form a new Sponsor Ballot Pool, and restart the Sponsor Ballot. Alternatively, delete the element ID at page 18 line 12 and all other references to Multiple BSSID Support | Disagree | This is a reiteration of a previous comment. The TG reiterates it rationale for declining the comment. Some performance enhancements may indeed also provide or enable improved management of the 802.11 network. "The TG and the commenter disagree on the interpretaion of the PAR. The TG believes that the feature is in scope as it enables further management of 802.11 devices in wireless networks. Prior work in radio measurement was performed to "... provide the capability for a STA to manage and query its radio environment, and to make appropriate assessments about its health and efficiency (See P4, IEEE 802.11k-2008.). This feature extends those capabilities." Note that the commenter is not consistent in applying the comment rationale. In Comment 9676200023, the commenter states"I disagree with the resolution to Comments #9093800023, and #9253700023. Access point collaboration should be included in the draft. All of the technical points raised in the rejection to the above comments apply only to previous access point collaboration proposals. None of the technical points apply to this proposed change. Include a minimal solution that deals with the performance degradation in managed deployments." in which the commenter requests addition of another capability that is performance related; supporting the interpretation that such features are indeed in scope. | General-H
9575500023 | 27-Jul-2010 23:57: 9 EDT | 63 | Worstell, Harry | hworstell@research.att.com | 973-236-6915 | Individual | 62 | User | Disapprove | AT&T | Technical | 18 | 7.3.2 | 10 | This comment is on a portion of the balloted proposed standard that is the subject of unresolved comments (#7405800023, #7977500023, #8411500023, #8996200023 and #9272400023) associated with a 'Do Not Approve' vote. It is therefore within the scope of this recirculation ballot. The TGv PAR scope states: "This amendment provides Wireless Network Management enhancements." There is no mention in the PAR of the amendment including enhancements for higher throughput. Sponsor Ballot pool members with experience with performance enhancements likely did not apply. SSID List extention is an enhancement for higher throughput, not a Network Management enhancement, and therefore is not being reviewed by an appropriate Sponsor Ballot pool. |  | Yes | Update the scope in the TGv PAR, form a new Sponsor Ballot Pool, and restart the Sponsor Ballot. Alternatively, delete the element ID at page 18 line 10 and all other references to SSID List extention | Disagree | This is a reiteration of a previous comment. The TG reiterates it rationale for declining the comment. Some performance enhancements may indeed also provide or enable improved management of the 802.11 network. "The TG and the commenter disagree on the interpretaion of the PAR. The TG believes that the feature is in scope as it enables further management of 802.11 devices in wireless networks. Prior work in radio measurement was performed to "... provide the capability for a STA to manage and query its radio environment, and to make appropriate assessments about its health and efficiency (See P4, IEEE 802.11k-2008.). This feature extends those capabilities." Note that the commenter is not consistent in applying the comment rationale. In Comment 9676200023, the commenter states"I disagree with the resolution to Comments #9093800023, and #9253700023. Access point collaboration should be included in the draft. All of the technical points raised in the rejection to the above comments apply only to previous access point collaboration proposals. None of the technical points apply to this proposed change. Include a minimal solution that deals with the performance degradation in managed deployments." in which the commenter requests addition of another capability that is performance related; supporting the interpretation that such features are indeed in scope. | General-H
9575400023 | 27-Jul-2010 23:57: 9 EDT | 62 | Worstell, Harry | hworstell@research.att.com | 973-236-6915 | Individual | 61 | User | Disapprove | AT&T | Technical | 18 | 7.3.2 | 7 | This comment is on a portion of the balloted proposed standard that is the subject of unresolved comments (#7405300023, #7977400023, #8411400023, #8996100023 and #9272300023) associated with a 'Do Not Approve' vote. It is therefore within the scope of this recirculation ballot. The TGv PAR scope states: "This amendment provides Wireless Network Management enhancements." There is no mention in the PAR of the amendment including enhancements for higher throughput. Sponsor Ballot pool members with experience with performance enhancements likely did not apply. Multiple BSSID Support is an enhancement for higher throughput, not a Network Management enhancement, and therefore is not being reviewed by an appropriate Sponsor Ballot pool. |  | Yes | Update the scope in the TGv PAR, form a new Sponsor Ballot Pool, and restart the Sponsor Ballot. Alternatively, delete the element ID at page 18 line 7 and all other references to Multiple BSSID Support | Disagree | This is a reiteration of a previous comment. The TG reiterates it rationale for declining the comment. Some performance enhancements may indeed also provide or enable improved management of the 802.11 network. "The TG and the commenter disagree on the interpretaion of the PAR. The TG believes that the feature is in scope as it enables further management of 802.11 devices in wireless networks. Prior work in radio measurement was performed to "... provide the capability for a STA to manage and query its radio environment, and to make appropriate assessments about its health and efficiency (See P4, IEEE 802.11k-2008.). This feature extends those capabilities." Note that the commenter is not consistent in applying the comment rationale. In Comment 9676200023, the commenter states"I disagree with the resolution to Comments #9093800023, and #9253700023. Access point collaboration should be included in the draft. All of the technical points raised in the rejection to the above comments apply only to previous access point collaboration proposals. None of the technical points apply to this proposed change. Include a minimal solution that deals with the performance degradation in managed deployments." in which the commenter requests addition of another capability that is performance related; supporting the interpretation that such features are indeed in scope. | General-H
9575300023 | 27-Jul-2010 23:57: 9 EDT | 61 | Worstell, Harry | hworstell@research.att.com | 973-236-6915 | Individual | 60 | User | Disapprove | AT&T | Technical | 15 | 7.2.3.8 | 9 | This comment is on a portion of the balloted proposed standard that is the subject of unresolved comments (#7405300023, #7977300023, #8411300023, #8996000023 and #9272200023) associated with a 'Do Not Approve' vote. It is therefore within the scope of this recirculation ballot. The TGv PAR scope states: "This amendment provides Wireless Network Management enhancements." There is no mention in the PAR of the amendment including enhancements for higher throughput. Sponsor Ballot pool members with experience with performance enhancements likely did not apply. Multiple BSSID Support is an enhancement for higher throughput, not a Network Management enhancement, and therefore is not being reviewed by an appropriate Sponsor Ballot pool. |  | Yes | Update the scope in the TGv PAR, form a new Sponsor Ballot Pool, and restart the Sponsor Ballot. Alternatively, delete the Probe Response frame element at page 15 line 9 and all other references to Multiple BSSID Support | Disagree | This is a reiteration of a previous comment. The TG reiterates it rationale for declining the comment. Some performance enhancements may indeed also provide or enable improved management of the 802.11 network. "The TG and the commenter disagree on the interpretaion of the PAR. The TG believes that the feature is in scope as it enables further management of 802.11 devices in wireless networks. Prior work in radio measurement was performed to "... provide the capability for a STA to manage and query its radio environment, and to make appropriate assessments about its health and efficiency (See P4, IEEE 802.11k-2008.). This feature extends those capabilities." Note that the commenter is not consistent in applying the comment rationale. In Comment 9676200023, the commenter states"I disagree with the resolution to Comments #9093800023, and #9253700023. Access point collaboration should be included in the draft. All of the technical points raised in the rejection to the above comments apply only to previous access point collaboration proposals. None of the technical points apply to this proposed change. Include a minimal solution that deals with the performance degradation in managed deployments." in which the commenter requests addition of another capability that is performance related; supporting the interpretation that such features are indeed in scope. | General-H
9575200023 | 27-Jul-2010 23:57: 9 EDT | 60 | Worstell, Harry | hworstell@research.att.com | 973-236-6915 | Individual | 59 | User | Disapprove | AT&T | Technical | 14 | 7.2.3.8 | 41 | This comment is on a portion of the balloted proposed standard that is the subject of unresolved comments (#7405800023, #7977200023, #8411200023, #8995900023 and #9272100023) associated with a 'Do Not Approve' vote. It is therefore within the scope of this recirculation ballot. The TGv PAR scope states: "This amendment provides Wireless Network Management enhancements." There is no mention in the PAR of the amendment including enhancements for higher throughput. Sponsor Ballot pool members with experience with performance enhancements likely did not apply. SSID List extention is an enhancement for higher throughput, not a Network Management enhancement, and therefore is not being reviewed by an appropriate Sponsor Ballot pool. |  | Yes | Update the scope in the TGv PAR, form a new Sponsor Ballot Pool, and restart the Sponsor Ballot. Alternatively, delete the Probe Request frame element at page 14 line 41 and all other references to SSID List extention | Disagree | This is a reiteration of a previous comment. The TG reiterates it rationale for declining the comment. Some performance enhancements may indeed also provide or enable improved management of the 802.11 network. "The TG and the commenter disagree on the interpretaion of the PAR. The TG believes that the feature is in scope as it enables further management of 802.11 devices in wireless networks. Prior work in radio measurement was performed to "... provide the capability for a STA to manage and query its radio environment, and to make appropriate assessments about its health and efficiency (See P4, IEEE 802.11k-2008.). This feature extends those capabilities." Note that the commenter is not consistent in applying the comment rationale. In Comment 9676200023, the commenter states"I disagree with the resolution to Comments #9093800023, and #9253700023. Access point collaboration should be included in the draft. All of the technical points raised in the rejection to the above comments apply only to previous access point collaboration proposals. None of the technical points apply to this proposed change. Include a minimal solution that deals with the performance degradation in managed deployments." in which the commenter requests addition of another capability that is performance related; supporting the interpretation that such features are indeed in scope. | General-H
9575100023 | 27-Jul-2010 23:57: 9 EDT | 59 | Worstell, Harry | hworstell@research.att.com | 973-236-6915 | Individual | 58 | User | Disapprove | AT&T | Technical | 14 | 7.3.2.7 | 23 | This comment is on a portion of the balloted proposed standard that is the subject of unresolved comments (#7405200023, #7977100023, #8411100023, #8995800023 and #9272000023) associated with a 'Do Not Approve' vote. It is therefore within the scope of this recirculation ballot. The TGv PAR scope states: "This amendment provides Wireless Network Management enhancements." There is no mention in the PAR of the amendment including enhancements for higher throughput. Sponsor Ballot pool members with experience with performance enhancements likely did not apply. Directed Multicast Service (DMS) is an enhancement for higher throughput, not a Network Management enhancement, and therefore is not being reviewed by an appropriate Sponsor Ballot pool. |  | Yes | Update the scope in the TGv PAR, form a new Sponsor Ballot Pool, and restart the Sponsor Ballot. Alternatively, delete the Reassociation Response frame element at page 14 line 23 and all other references to Directed Multicast Service (DMS) | Disagree | This is a reiteration of a previous comment. The TG reiterates it rationale for declining the comment. Some performance enhancements may indeed also provide or enable improved management of the 802.11 network. "The TG and the commenter disagree on the interpretaion of the PAR. The TG believes that the feature is in scope as it enables further management of 802.11 devices in wireless networks. Prior work in radio measurement was performed to "... provide the capability for a STA to manage and query its radio environment, and to make appropriate assessments about its health and efficiency (See P4, IEEE 802.11k-2008.). This feature extends those capabilities." Note that the commenter is not consistent in applying the comment rationale. In Comment 9676200023, the commenter states"I disagree with the resolution to Comments #9093800023, and #9253700023. Access point collaboration should be included in the draft. All of the technical points raised in the rejection to the above comments apply only to previous access point collaboration proposals. None of the technical points apply to this proposed change. Include a minimal solution that deals with the performance degradation in managed deployments." in which the commenter requests addition of another capability that is performance related; supporting the interpretation that such features are indeed in scope. | General-H
9575000023 | 27-Jul-2010 23:57: 9 EDT | 58 | Worstell, Harry | hworstell@research.att.com | 973-236-6915 | Individual | 57 | User | Disapprove | AT&T | Technical | 14 | 7.2.3.7 | 18 | This comment is on a portion of the balloted proposed standard that is the subject of unresolved comments (#7405200023, #7977000023, #8411000023, #8995700023 and #9271900023) associated with a 'Do Not Approve' vote. It is therefore within the scope of this recirculation ballot. The TGv PAR scope states: "This amendment provides Wireless Network Management enhancements." There is no mention in the PAR of the amendment including enhancements for higher throughput. Sponsor Ballot pool members with experience with performance enhancements likely did not apply. Flexible Multicast Service (FMS) is an enhancement for higher throughput, not a Network Management enhancement, and therefore is not being reviewed by an appropriate Sponsor Ballot pool. |  | Yes | Update the scope in the TGv PAR, form a new Sponsor Ballot Pool, and restart the Sponsor Ballot. Alternatively, delete the Reassociation Response frame element at page 14 line 18 and all other references to Flexible Multicast Service (FMS) | Disagree | This is a reiteration of a previous comment. The TG reiterates it rationale for declining the comment. Some performance enhancements may indeed also provide or enable improved management of the 802.11 network. "The TG and the commenter disagree on the interpretaion of the PAR. The TG believes that the feature is in scope as it enables further management of 802.11 devices in wireless networks. Prior work in radio measurement was performed to "... provide the capability for a STA to manage and query its radio environment, and to make appropriate assessments about its health and efficiency (See P4, IEEE 802.11k-2008.). This feature extends those capabilities." Note that the commenter is not consistent in applying the comment rationale. In Comment 9676200023, the commenter states"I disagree with the resolution to Comments #9093800023, and #9253700023. Access point collaboration should be included in the draft. All of the technical points raised in the rejection to the above comments apply only to previous access point collaboration proposals. None of the technical points apply to this proposed change. Include a minimal solution that deals with the performance degradation in managed deployments." in which the commenter requests addition of another capability that is performance related; supporting the interpretation that such features are indeed in scope. | General-H
9574900023 | 27-Jul-2010 23:57: 9 EDT | 57 | Worstell, Harry | hworstell@research.att.com | 973-236-6915 | Individual | 56 | User | Disapprove | AT&T | Technical | 14 | 7.2.3.7 | 13 | This comment is on a portion of the balloted proposed standard that is the subject of unresolved comments (#7405500023, #7976900023, #8410900023, #8995600023 and #9271800023) associated with a 'Do Not Approve' vote. It is therefore within the scope of this recirculation ballot. The TGv PAR scope states: "This amendment provides Wireless Network Management enhancements." There is no mention in the PAR of the amendment including enhancements for higher throughput. Sponsor Ballot pool members with experience with performance enhancements likely did not apply. TIM Broadcast is an enhancement for higher throughput, not a Network Management enhancement, and therefore is not being reviewed by an appropriate Sponsor Ballot pool. |  | Yes | Update the scope in the TGv PAR, form a new Sponsor Ballot Pool, and restart the Sponsor Ballot. Alternatively, delete the Reassociation Response frame element at page 14 line 13 and all other references to TIM Broadcast | Disagree | This is a reiteration of a previous comment. The TG reiterates it rationale for declining the comment. Some performance enhancements may indeed also provide or enable improved management of the 802.11 network. "The TG and the commenter disagree on the interpretaion of the PAR. The TG believes that the feature is in scope as it enables further management of 802.11 devices in wireless networks. Prior work in radio measurement was performed to "... provide the capability for a STA to manage and query its radio environment, and to make appropriate assessments about its health and efficiency (See P4, IEEE 802.11k-2008.). This feature extends those capabilities." Note that the commenter is not consistent in applying the comment rationale. In Comment 9676200023, the commenter states"I disagree with the resolution to Comments #9093800023, and #9253700023. Access point collaboration should be included in the draft. All of the technical points raised in the rejection to the above comments apply only to previous access point collaboration proposals. None of the technical points apply to this proposed change. Include a minimal solution that deals with the performance degradation in managed deployments." in which the commenter requests addition of another capability that is performance related; supporting the interpretation that such features are indeed in scope. | General-H
9574800023 | 27-Jul-2010 23:57: 9 EDT | 56 | Worstell, Harry | hworstell@research.att.com | 973-236-6915 | Individual | 55 | User | Disapprove | AT&T | Technical | 13 | 7.2.3.6 | 40 | This comment is on a portion of the balloted proposed standard that is the subject of unresolved comments (#7405200023, #7976800023, #8410800023, #8995500023 and #9271700023) associated with a 'Do Not Approve' vote. It is therefore within the scope of this recirculation ballot. The TGv PAR scope states: "This amendment provides Wireless Network Management enhancements." There is no mention in the PAR of the amendment including enhancements for higher throughput. Sponsor Ballot pool members with experience with performance enhancements likely did not apply. Directed Multicast Service (DMS) is an enhancement for higher throughput, not a Network Management enhancement, and therefore is not being reviewed by an appropriate Sponsor Ballot pool. |  | Yes | Update the scope in the TGv PAR, form a new Sponsor Ballot Pool, and restart the Sponsor Ballot. Alternatively, delete the Reassociation Request frame element at page 13 line 40 and all other references to Directed Multicast Service (DMS) | Disagree | This is a reiteration of a previous comment. The TG reiterates it rationale for declining the comment. Some performance enhancements may indeed also provide or enable improved management of the 802.11 network. "The TG and the commenter disagree on the interpretaion of the PAR. The TG believes that the feature is in scope as it enables further management of 802.11 devices in wireless networks. Prior work in radio measurement was performed to "... provide the capability for a STA to manage and query its radio environment, and to make appropriate assessments about its health and efficiency (See P4, IEEE 802.11k-2008.). This feature extends those capabilities." Note that the commenter is not consistent in applying the comment rationale. In Comment 9676200023, the commenter states"I disagree with the resolution to Comments #9093800023, and #9253700023. Access point collaboration should be included in the draft. All of the technical points raised in the rejection to the above comments apply only to previous access point collaboration proposals. None of the technical points apply to this proposed change. Include a minimal solution that deals with the performance degradation in managed deployments." in which the commenter requests addition of another capability that is performance related; supporting the interpretation that such features are indeed in scope. | General-H
9574700023 | 27-Jul-2010 23:57: 9 EDT | 55 | Worstell, Harry | hworstell@research.att.com | 973-236-6915 | Individual | 54 | User | Disapprove | AT&T | Technical | 13 | 7.2.3.6 | 37 | This comment is on a portion of the balloted proposed standard that is the subject of unresolved comments (#7405200023, #7976700023, #8410700023, #8995400023 and #9271600023) associated with a 'Do Not Approve' vote. It is therefore within the scope of this recirculation ballot. The TGv PAR scope states: "This amendment provides Wireless Network Management enhancements." There is no mention in the PAR of the amendment including enhancements for higher throughput. Sponsor Ballot pool members with experience with performance enhancements likely did not apply. Flexible Multicast Service (FMS) is an enhancement for higher throughput, not a Network Management enhancement, and therefore is not being reviewed by an appropriate Sponsor Ballot pool. |  | Yes | Update the scope in the TGv PAR, form a new Sponsor Ballot Pool, and restart the Sponsor Ballot. Alternatively, delete the Reassociation Request frame element at page 13 line 37 and all other references to Flexible Multicast Service (FMS) | Disagree | This is a reiteration of a previous comment. The TG reiterates it rationale for declining the comment. Some performance enhancements may indeed also provide or enable improved management of the 802.11 network. "The TG and the commenter disagree on the interpretaion of the PAR. The TG believes that the feature is in scope as it enables further management of 802.11 devices in wireless networks. Prior work in radio measurement was performed to "... provide the capability for a STA to manage and query its radio environment, and to make appropriate assessments about its health and efficiency (See P4, IEEE 802.11k-2008.). This feature extends those capabilities." Note that the commenter is not consistent in applying the comment rationale. In Comment 9676200023, the commenter states"I disagree with the resolution to Comments #9093800023, and #9253700023. Access point collaboration should be included in the draft. All of the technical points raised in the rejection to the above comments apply only to previous access point collaboration proposals. None of the technical points apply to this proposed change. Include a minimal solution that deals with the performance degradation in managed deployments." in which the commenter requests addition of another capability that is performance related; supporting the interpretation that such features are indeed in scope. | General-H
9574600023 | 27-Jul-2010 23:57: 9 EDT | 54 | Worstell, Harry | hworstell@research.att.com | 973-236-6915 | Individual | 53 | User | Disapprove | AT&T | Technical | 13 | 7.2.3.6 | 34 | This comment is on a portion of the balloted proposed standard that is the subject of unresolved comments (#7405500023, #7976600023, #8410600023, #8995300023 and #9271500023) associated with a 'Do Not Approve' vote. It is therefore within the scope of this recirculation ballot. The TGv PAR scope states: "This amendment provides Wireless Network Management enhancements." There is no mention in the PAR of the amendment including enhancements for higher throughput. Sponsor Ballot pool members with experience with performance enhancements likely did not apply. TIM Broadcast is an enhancement for higher throughput, not a Network Management enhancement, and therefore is not being reviewed by an appropriate Sponsor Ballot pool. |  | Yes | Update the scope in the TGv PAR, form a new Sponsor Ballot Pool, and restart the Sponsor Ballot. Alternatively, delete the Reassociation Request frame element at page 13 line 34 and all other references to TIM Broadcast | Disagree | This is a reiteration of a previous comment. The TG reiterates it rationale for declining the comment. Some performance enhancements may indeed also provide or enable improved management of the 802.11 network. "The TG and the commenter disagree on the interpretaion of the PAR. The TG believes that the feature is in scope as it enables further management of 802.11 devices in wireless networks. Prior work in radio measurement was performed to "... provide the capability for a STA to manage and query its radio environment, and to make appropriate assessments about its health and efficiency (See P4, IEEE 802.11k-2008.). This feature extends those capabilities." Note that the commenter is not consistent in applying the comment rationale. In Comment 9676200023, the commenter states"I disagree with the resolution to Comments #9093800023, and #9253700023. Access point collaboration should be included in the draft. All of the technical points raised in the rejection to the above comments apply only to previous access point collaboration proposals. None of the technical points apply to this proposed change. Include a minimal solution that deals with the performance degradation in managed deployments." in which the commenter requests addition of another capability that is performance related; supporting the interpretation that such features are indeed in scope. | General-H
9574500023 | 27-Jul-2010 23:57: 9 EDT | 53 | Worstell, Harry | hworstell@research.att.com | 973-236-6915 | Individual | 52 | User | Disapprove | AT&T | Technical | 13 | 7.2.3.5 | 13 | This comment is on a portion of the balloted proposed standard that is the subject of unresolved comments (#7405500023, #7976500023, #8410500023, #8995200023 and #9271400023) associated with a 'Do Not Approve' vote. It is therefore within the scope of this recirculation ballot. The TGv PAR scope states: "This amendment provides Wireless Network Management enhancements." There is no mention in the PAR of the amendment including enhancements for higher throughput. Sponsor Ballot pool members with experience with performance enhancements likely did not apply. TIM Broadcast is an enhancement for higher throughput, not a Network Management enhancement, and therefore is not being reviewed by an appropriate Sponsor Ballot pool. |  | Yes | Update the scope in the TGv PAR, form a new Sponsor Ballot Pool, and restart the Sponsor Ballot. Alternatively, delete the Association Response frame element at page 13 line 13 and all other references to TIM Broadcast | Disagree | This is a reiteration of a previous comment. The TG reiterates it rationale for declining the comment. Some performance enhancements may indeed also provide or enable improved management of the 802.11 network. "The TG and the commenter disagree on the interpretaion of the PAR. The TG believes that the feature is in scope as it enables further management of 802.11 devices in wireless networks. Prior work in radio measurement was performed to "... provide the capability for a STA to manage and query its radio environment, and to make appropriate assessments about its health and efficiency (See P4, IEEE 802.11k-2008.). This feature extends those capabilities." Note that the commenter is not consistent in applying the comment rationale. In Comment 9676200023, the commenter states"I disagree with the resolution to Comments #9093800023, and #9253700023. Access point collaboration should be included in the draft. All of the technical points raised in the rejection to the above comments apply only to previous access point collaboration proposals. None of the technical points apply to this proposed change. Include a minimal solution that deals with the performance degradation in managed deployments." in which the commenter requests addition of another capability that is performance related; supporting the interpretation that such features are indeed in scope. | General-H
9574400023 | 27-Jul-2010 23:57: 9 EDT | 52 | Worstell, Harry | hworstell@research.att.com | 973-236-6915 | Individual | 51 | User | Disapprove | AT&T | Technical | 12 | 7.2.3.4 | 52 | This comment is on a portion of the balloted proposed standard that is the subject of unresolved comments (#7405500023, #7976400023, #8410400023, #8995100023 and #9271300023) associated with a 'Do Not Approve' vote. It is therefore within the scope of this recirculation ballot. The TGv PAR scope states: "This amendment provides Wireless Network Management enhancements." There is no mention in the PAR of the amendment including enhancements for higher throughput. Sponsor Ballot pool members with experience with performance enhancements likely did not apply. TIM Broadcast is an enhancement for higher throughput, not a Network Management enhancement, and therefore is not being reviewed by an appropriate Sponsor Ballot pool. |  | Yes | Update the scope in the TGv PAR, form a new Sponsor Ballot Pool, and restart the Sponsor Ballot. Alternatively, delete the Association Request frame element at page 12 line 52 and all other references to TIM Broadcast | Disagree | This is a reiteration of a previous comment. The TG reiterates it rationale for declining the comment. Some performance enhancements may indeed also provide or enable improved management of the 802.11 network. "The TG and the commenter disagree on the interpretaion of the PAR. The TG believes that the feature is in scope as it enables further management of 802.11 devices in wireless networks. Prior work in radio measurement was performed to "... provide the capability for a STA to manage and query its radio environment, and to make appropriate assessments about its health and efficiency (See P4, IEEE 802.11k-2008.). This feature extends those capabilities." Note that the commenter is not consistent in applying the comment rationale. In Comment 9676200023, the commenter states"I disagree with the resolution to Comments #9093800023, and #9253700023. Access point collaboration should be included in the draft. All of the technical points raised in the rejection to the above comments apply only to previous access point collaboration proposals. None of the technical points apply to this proposed change. Include a minimal solution that deals with the performance degradation in managed deployments." in which the commenter requests addition of another capability that is performance related; supporting the interpretation that such features are indeed in scope. | General-H
9574300023 | 27-Jul-2010 23:57: 9 EDT | 51 | Worstell, Harry | hworstell@research.att.com | 973-236-6915 | Individual | 50 | User | Disapprove | AT&T | Technical | 12 | 7.2.3.1 | 26 | This comment is on a portion of the balloted proposed standard that is the subject of unresolved comments (#7405200023, #7976300023, #8410300023, #8995000023 and #9271200023) associated with a 'Do Not Approve' vote. It is therefore within the scope of this recirculation ballot. The TGv PAR scope states: "This amendment provides Wireless Network Management enhancements." There is no mention in the PAR of the amendment including enhancements for higher throughput. Sponsor Ballot pool members with experience with performance enhancements likely did not apply. Flexible Multicast Service (FMS) is an enhancement for higher throughput, not a Network Management enhancement, and therefore is not being reviewed by an appropriate Sponsor Ballot pool. |  | Yes | Update the scope in the TGv PAR, form a new Sponsor Ballot Pool, and restart the Sponsor Ballot. Alternatively, delete the Beacon frame element at page 12 line 26 and all other references to Flexible Multicast Service (FMS) | Disagree | This is a reiteration of a previous comment. The TG reiterates it rationale for declining the comment. Some performance enhancements may indeed also provide or enable improved management of the 802.11 network. "The TG and the commenter disagree on the interpretaion of the PAR. The TG believes that the feature is in scope as it enables further management of 802.11 devices in wireless networks. Prior work in radio measurement was performed to "... provide the capability for a STA to manage and query its radio environment, and to make appropriate assessments about its health and efficiency (See P4, IEEE 802.11k-2008.). This feature extends those capabilities." Note that the commenter is not consistent in applying the comment rationale. In Comment 9676200023, the commenter states"I disagree with the resolution to Comments #9093800023, and #9253700023. Access point collaboration should be included in the draft. All of the technical points raised in the rejection to the above comments apply only to previous access point collaboration proposals. None of the technical points apply to this proposed change. Include a minimal solution that deals with the performance degradation in managed deployments." in which the commenter requests addition of another capability that is performance related; supporting the interpretation that such features are indeed in scope. | General-H
9574200023 | 27-Jul-2010 23:57: 9 EDT | 50 | Worstell, Harry | hworstell@research.att.com | 973-236-6915 | Individual | 49 | User | Disapprove | AT&T | Technical | 12 | 7.2.3.1 | 20 | This comment is on a portion of the balloted proposed standard that is the subject of unresolved comments (#7405300023, #7976200023, #8410200023, #8994900023 and #9271100023) associated with a 'Do Not Approve' vote. It is therefore within the scope of this recirculation ballot. The TGv PAR scope states: "This amendment provides Wireless Network Management enhancements." There is no mention in the PAR of the amendment including enhancements for higher throughput. Sponsor Ballot pool members with experience with performance enhancements likely did not apply. Multiple BSSID Support is an enhancement for higher throughput, not a Network Management enhancement, and therefore is not being reviewed by an appropriate Sponsor Ballot pool. |  | Yes | Update the scope in the TGv PAR, form a new Sponsor Ballot Pool, and restart the Sponsor Ballot. Alternatively, delete the Beacon frame element at page 12 line 20 and all other references to Multiple BSSID Support | Disagree | This is a reiteration of a previous comment. The TG reiterates it rationale for declining the comment. Some performance enhancements may indeed also provide or enable improved management of the 802.11 network. "The TG and the commenter disagree on the interpretaion of the PAR. The TG believes that the feature is in scope as it enables further management of 802.11 devices in wireless networks. Prior work in radio measurement was performed to "... provide the capability for a STA to manage and query its radio environment, and to make appropriate assessments about its health and efficiency (See P4, IEEE 802.11k-2008.). This feature extends those capabilities." Note that the commenter is not consistent in applying the comment rationale. In Comment 9676200023, the commenter states"I disagree with the resolution to Comments #9093800023, and #9253700023. Access point collaboration should be included in the draft. All of the technical points raised in the rejection to the above comments apply only to previous access point collaboration proposals. None of the technical points apply to this proposed change. Include a minimal solution that deals with the performance degradation in managed deployments." in which the commenter requests addition of another capability that is performance related; supporting the interpretation that such features are indeed in scope. | General-H
9574100023 | 27-Jul-2010 23:57: 9 EDT | 49 | Worstell, Harry | hworstell@research.att.com | 973-236-6915 | Individual | 48 | User | Disapprove | AT&T | Technical | 11 | 6.1.3 | 13 | This comment is on a portion of the balloted proposed standard that is the subject of unresolved comments (#7405200023, #7976100023, #8410100023, #8994800023 and #9271000023) associated with a 'Do Not Approve' vote. It is therefore within the scope of this recirculation ballot. The TGv PAR scope states: "This amendment provides Wireless Network Management enhancements." There is no mention in the PAR of the amendment including enhancements for higher throughput. Sponsor Ballot pool members with experience with performance enhancements likely did not apply. Directed Multicast Service (DMS) is an enhancement for higher throughput, not a Network Management enhancement, and therefore is not being reviewed by an appropriate Sponsor Ballot pool. |  | Yes | Update the scope in the TGv PAR, form a new Sponsor Ballot Pool, and restart the Sponsor Ballot. Alternatively, delete the inserted acronym at page 11 line 13 and all other references to Directed Multicast Service (DMS) | Disagree | This is a reiteration of a previous comment. The TG reiterates it rationale for declining the comment. Some performance enhancements may indeed also provide or enable improved management of the 802.11 network. "The TG and the commenter disagree on the interpretaion of the PAR. The TG believes that the feature is in scope as it enables further management of 802.11 devices in wireless networks. Prior work in radio measurement was performed to "... provide the capability for a STA to manage and query its radio environment, and to make appropriate assessments about its health and efficiency (See P4, IEEE 802.11k-2008.). This feature extends those capabilities." Note that the commenter is not consistent in applying the comment rationale. In Comment 9676200023, the commenter states"I disagree with the resolution to Comments #9093800023, and #9253700023. Access point collaboration should be included in the draft. All of the technical points raised in the rejection to the above comments apply only to previous access point collaboration proposals. None of the technical points apply to this proposed change. Include a minimal solution that deals with the performance degradation in managed deployments." in which the commenter requests addition of another capability that is performance related; supporting the interpretation that such features are indeed in scope. | General-H
9574000023 | 27-Jul-2010 23:57: 9 EDT | 48 | Worstell, Harry | hworstell@research.att.com | 973-236-6915 | Individual | 47 | User | Disapprove | AT&T | Technical | 11 | 6.1.3 | 13 | This comment is on a portion of the balloted proposed standard that is the subject of unresolved comments (#7405200023, #7976000023, #8410000023, #8994700023 and #9270900023) associated with a 'Do Not Approve' vote. It is therefore within the scope of this recirculation ballot. The TGv PAR scope states: "This amendment provides Wireless Network Management enhancements." There is no mention in the PAR of the amendment including enhancements for higher throughput. Sponsor Ballot pool members with experience with performance enhancements likely did not apply. Flexible Multicast Service (FMS) is an enhancement for higher throughput, not a Network Management enhancement, and therefore is not being reviewed by an appropriate Sponsor Ballot pool. |  | Yes | Update the scope in the TGv PAR, form a new Sponsor Ballot Pool, and restart the Sponsor Ballot. Alternatively, delete the inserted acronym at page 11 line 13 and all other references to Flexible Multicast Service (FMS) | Disagree | This is a reiteration of a previous comment. The TG reiterates it rationale for declining the comment. Some performance enhancements may indeed also provide or enable improved management of the 802.11 network. "The TG and the commenter disagree on the interpretaion of the PAR. The TG believes that the feature is in scope as it enables further management of 802.11 devices in wireless networks. Prior work in radio measurement was performed to "... provide the capability for a STA to manage and query its radio environment, and to make appropriate assessments about its health and efficiency (See P4, IEEE 802.11k-2008.). This feature extends those capabilities." Note that the commenter is not consistent in applying the comment rationale. In Comment 9676200023, the commenter states"I disagree with the resolution to Comments #9093800023, and #9253700023. Access point collaboration should be included in the draft. All of the technical points raised in the rejection to the above comments apply only to previous access point collaboration proposals. None of the technical points apply to this proposed change. Include a minimal solution that deals with the performance degradation in managed deployments." in which the commenter requests addition of another capability that is performance related; supporting the interpretation that such features are indeed in scope. | General-H
9573900023 | 27-Jul-2010 23:57: 9 EDT | 47 | Worstell, Harry | hworstell@research.att.com | 973-236-6915 | Individual | 46 | User | Disapprove | AT&T | Technical | 10 | 5.2.11.22 | 33 | This comment is on a portion of the balloted proposed standard that is the subject of unresolved comments (#7405700023, #7975900023, #8409900023, #8994600023 and #9270800023) associated with a 'Do Not Approve' vote. It is therefore within the scope of this recirculation ballot. The TGv PAR scope states: "This amendment provides Wireless Network Management enhancements." There is no mention in the PAR of the amendment including enhancements for higher throughput. Sponsor Ballot pool members with experience with performance enhancements likely did not apply. WNM-Sleep Mode is an enhancement for higher throughput, not a Network Management enhancement, and therefore is not being reviewed by an appropriate Sponsor Ballot pool. |  | Yes | Update the scope in the TGv PAR, form a new Sponsor Ballot Pool, and restart the Sponsor Ballot. Alternatively, delete the paragraph at page 10 line 33 and all other references to WNM-Sleep Mode | Disagree | This is a reiteration of a previous comment. The TG reiterates it rationale for declining the comment. Some performance enhancements may indeed also provide or enable improved management of the 802.11 network. "The TG and the commenter disagree on the interpretaion of the PAR. The TG believes that the feature is in scope as it enables further management of 802.11 devices in wireless networks. Prior work in radio measurement was performed to "... provide the capability for a STA to manage and query its radio environment, and to make appropriate assessments about its health and efficiency (See P4, IEEE 802.11k-2008.). This feature extends those capabilities." Note that the commenter is not consistent in applying the comment rationale. In Comment 9676200023, the commenter states"I disagree with the resolution to Comments #9093800023, and #9253700023. Access point collaboration should be included in the draft. All of the technical points raised in the rejection to the above comments apply only to previous access point collaboration proposals. None of the technical points apply to this proposed change. Include a minimal solution that deals with the performance degradation in managed deployments." in which the commenter requests addition of another capability that is performance related; supporting the interpretation that such features are indeed in scope. | General-H
9573800023 | 27-Jul-2010 23:57: 9 EDT | 46 | Worstell, Harry | hworstell@research.att.com | 973-236-6915 | Individual | 45 | User | Disapprove | AT&T | Technical | 10 | 5.2.11.22 | 31 | This comment is on a portion of the balloted proposed standard that is the subject of unresolved comments (#7405700023, #7975800023, #8409800023, #8994500023 and #9270700023) associated with a 'Do Not Approve' vote. It is therefore within the scope of this recirculation ballot. The TGv PAR scope states: "This amendment provides Wireless Network Management enhancements." There is no mention in the PAR of the amendment including enhancements for higher throughput. Sponsor Ballot pool members with experience with performance enhancements likely did not apply. WNM-Sleep Mode is an enhancement for higher throughput, not a Network Management enhancement, and therefore is not being reviewed by an appropriate Sponsor Ballot pool. |  | Yes | Update the scope in the TGv PAR, form a new Sponsor Ballot Pool, and restart the Sponsor Ballot. Alternatively, delete the subclause title at page 10 line 31 and all other references to WNM-Sleep Mode | Disagree | This is a reiteration of a previous comment. The TG reiterates it rationale for declining the comment. Some performance enhancements may indeed also provide or enable improved management of the 802.11 network. "The TG and the commenter disagree on the interpretaion of the PAR. The TG believes that the feature is in scope as it enables further management of 802.11 devices in wireless networks. Prior work in radio measurement was performed to "... provide the capability for a STA to manage and query its radio environment, and to make appropriate assessments about its health and efficiency (See P4, IEEE 802.11k-2008.). This feature extends those capabilities." Note that the commenter is not consistent in applying the comment rationale. In Comment 9676200023, the commenter states"I disagree with the resolution to Comments #9093800023, and #9253700023. Access point collaboration should be included in the draft. All of the technical points raised in the rejection to the above comments apply only to previous access point collaboration proposals. None of the technical points apply to this proposed change. Include a minimal solution that deals with the performance degradation in managed deployments." in which the commenter requests addition of another capability that is performance related; supporting the interpretation that such features are indeed in scope. | General-H
9573700023 | 27-Jul-2010 23:57: 9 EDT | 45 | Worstell, Harry | hworstell@research.att.com | 973-236-6915 | Individual | 44 | User | Disapprove | AT&T | Technical | 9 | 5.2.11.17 | 57 | This comment is on a portion of the balloted proposed standard that is the subject of unresolved comments (#7405500023, #7975700023, #8409700023, #8994400023 and #9270600023) associated with a 'Do Not Approve' vote. It is therefore within the scope of this recirculation ballot. The TGv PAR scope states: "This amendment provides Wireless Network Management enhancements." There is no mention in the PAR of the amendment including enhancements for higher throughput. Sponsor Ballot pool members with experience with performance enhancements likely did not apply. TIM Broadcast is an enhancement for higher throughput, not a Network Management enhancement, and therefore is not being reviewed by an appropriate Sponsor Ballot pool. |  | Yes | Update the scope in the TGv PAR, form a new Sponsor Ballot Pool, and restart the Sponsor Ballot. Alternatively, delete the paragraph at page 9 line 57 and all other references to TIM Broadcast | Disagree | This is a reiteration of a previous comment. The TG reiterates it rationale for declining the comment. Some performance enhancements may indeed also provide or enable improved management of the 802.11 network. "The TG and the commenter disagree on the interpretaion of the PAR. The TG believes that the feature is in scope as it enables further management of 802.11 devices in wireless networks. Prior work in radio measurement was performed to "... provide the capability for a STA to manage and query its radio environment, and to make appropriate assessments about its health and efficiency (See P4, IEEE 802.11k-2008.). This feature extends those capabilities." Note that the commenter is not consistent in applying the comment rationale. In Comment 9676200023, the commenter states"I disagree with the resolution to Comments #9093800023, and #9253700023. Access point collaboration should be included in the draft. All of the technical points raised in the rejection to the above comments apply only to previous access point collaboration proposals. None of the technical points apply to this proposed change. Include a minimal solution that deals with the performance degradation in managed deployments." in which the commenter requests addition of another capability that is performance related; supporting the interpretation that such features are indeed in scope. | General-H
9573600023 | 27-Jul-2010 23:57: 9 EDT | 44 | Worstell, Harry | hworstell@research.att.com | 973-236-6915 | Individual | 43 | User | Disapprove | AT&T | Technical | 9 | 5.2.11.17 | 55 | This comment is on a portion of the balloted proposed standard that is the subject of unresolved comments (#7405500023, #7975600023, #8409600023, #8994300023 and #9270500023) associated with a 'Do Not Approve' vote. It is therefore within the scope of this recirculation ballot. The TGv PAR scope states: "This amendment provides Wireless Network Management enhancements." There is no mention in the PAR of the amendment including enhancements for higher throughput. Sponsor Ballot pool members with experience with performance enhancements likely did not apply. TIM Broadcast is an enhancement for higher throughput, not a Network Management enhancement, and therefore is not being reviewed by an appropriate Sponsor Ballot pool. |  | Yes | Update the scope in the TGv PAR, form a new Sponsor Ballot Pool, and restart the Sponsor Ballot. Alternatively, delete the subclause title at page 9 line 55 and all other references to TIM Broadcast | Disagree | This is a reiteration of a previous comment. The TG reiterates it rationale for declining the comment. Some performance enhancements may indeed also provide or enable improved management of the 802.11 network. "The TG and the commenter disagree on the interpretaion of the PAR. The TG believes that the feature is in scope as it enables further management of 802.11 devices in wireless networks. Prior work in radio measurement was performed to "... provide the capability for a STA to manage and query its radio environment, and to make appropriate assessments about its health and efficiency (See P4, IEEE 802.11k-2008.). This feature extends those capabilities." Note that the commenter is not consistent in applying the comment rationale. In Comment 9676200023, the commenter states"I disagree with the resolution to Comments #9093800023, and #9253700023. Access point collaboration should be included in the draft. All of the technical points raised in the rejection to the above comments apply only to previous access point collaboration proposals. None of the technical points apply to this proposed change. Include a minimal solution that deals with the performance degradation in managed deployments." in which the commenter requests addition of another capability that is performance related; supporting the interpretation that such features are indeed in scope. | General-H
9573500023 | 27-Jul-2010 23:57: 9 EDT | 43 | Worstell, Harry | hworstell@research.att.com | 973-236-6915 | Individual | 42 | User | Disapprove | AT&T | Technical | 9 | 5.2.11.15 | 45 | This comment is on a portion of the balloted proposed standard that is the subject of unresolved comments (#7405800023, #7975500023, #8409500023, #8994200023 and #9270400023) associated with a 'Do Not Approve' vote. It is therefore within the scope of this recirculation ballot. The TGv PAR scope states: "This amendment provides Wireless Network Management enhancements." There is no mention in the PAR of the amendment including enhancements for higher throughput. Sponsor Ballot pool members with experience with performance enhancements likely did not apply. SSID List extention is an enhancement for higher throughput, not a Network Management enhancement, and therefore is not being reviewed by an appropriate Sponsor Ballot pool. |  | Yes | Update the scope in the TGv PAR, form a new Sponsor Ballot Pool, and restart the Sponsor Ballot. Alternatively, delete the paragraph at page 9 line 45 and all other references to SSID List extention | Disagree | This is a reiteration of a previous comment. The TG reiterates it rationale for declining the comment. Some performance enhancements may indeed also provide or enable improved management of the 802.11 network. "The TG and the commenter disagree on the interpretaion of the PAR. The TG believes that the feature is in scope as it enables further management of 802.11 devices in wireless networks. Prior work in radio measurement was performed to "... provide the capability for a STA to manage and query its radio environment, and to make appropriate assessments about its health and efficiency (See P4, IEEE 802.11k-2008.). This feature extends those capabilities." Note that the commenter is not consistent in applying the comment rationale. In Comment 9676200023, the commenter states"I disagree with the resolution to Comments #9093800023, and #9253700023. Access point collaboration should be included in the draft. All of the technical points raised in the rejection to the above comments apply only to previous access point collaboration proposals. None of the technical points apply to this proposed change. Include a minimal solution that deals with the performance degradation in managed deployments." in which the commenter requests addition of another capability that is performance related; supporting the interpretation that such features are indeed in scope. | General-H
9573400023 | 27-Jul-2010 23:57: 9 EDT | 42 | Worstell, Harry | hworstell@research.att.com | 973-236-6915 | Individual | 41 | User | Disapprove | AT&T | Technical | 9 | 5.2.11.15 | 42 | This comment is on a portion of the balloted proposed standard that is the subject of unresolved comments (#7405800023, #7975400023, #8409400023, #8994100023 and #9270300023) associated with a 'Do Not Approve' vote. It is therefore within the scope of this recirculation ballot. The TGv PAR scope states: "This amendment provides Wireless Network Management enhancements." There is no mention in the PAR of the amendment including enhancements for higher throughput. Sponsor Ballot pool members with experience with performance enhancements likely did not apply. SSID List extention is an enhancement for higher throughput, not a Network Management enhancement, and therefore is not being reviewed by an appropriate Sponsor Ballot pool. |  | Yes | Update the scope in the TGv PAR, form a new Sponsor Ballot Pool, and restart the Sponsor Ballot. Alternatively, delete the subclause title at page 9 line 42 and all other references to SSID List extention | Disagree | This is a reiteration of a previous comment. The TG reiterates it rationale for declining the comment. Some performance enhancements may indeed also provide or enable improved management of the 802.11 network. "The TG and the commenter disagree on the interpretaion of the PAR. The TG believes that the feature is in scope as it enables further management of 802.11 devices in wireless networks. Prior work in radio measurement was performed to "... provide the capability for a STA to manage and query its radio environment, and to make appropriate assessments about its health and efficiency (See P4, IEEE 802.11k-2008.). This feature extends those capabilities." Note that the commenter is not consistent in applying the comment rationale. In Comment 9676200023, the commenter states"I disagree with the resolution to Comments #9093800023, and #9253700023. Access point collaboration should be included in the draft. All of the technical points raised in the rejection to the above comments apply only to previous access point collaboration proposals. None of the technical points apply to this proposed change. Include a minimal solution that deals with the performance degradation in managed deployments." in which the commenter requests addition of another capability that is performance related; supporting the interpretation that such features are indeed in scope. | General-H
9573300023 | 27-Jul-2010 23:57: 9 EDT | 41 | Worstell, Harry | hworstell@research.att.com | 973-236-6915 | Individual | 40 | User | Disapprove | AT&T | Technical | 9 | 5.2.11.13 | 30 | This comment is on a portion of the balloted proposed standard that is the subject of unresolved comments (#7405400023, #7975300023, #8409300023, #8994000023 and #9270200023) associated with a 'Do Not Approve' vote. It is therefore within the scope of this recirculation ballot. The TGv PAR scope states: "This amendment provides Wireless Network Management enhancements." There is no mention in the PAR of the amendment including enhancements for higher throughput. Sponsor Ballot pool members with experience with performance enhancements likely did not apply. Proxy ARP is an enhancement for higher throughput, not a Network Management enhancement, and therefore is not being reviewed by an appropriate Sponsor Ballot pool. |  | Yes | Update the scope in the TGv PAR, form a new Sponsor Ballot Pool, and restart the Sponsor Ballot. Alternatively, delete the paragraph at page 9 line 30 and all other references to Proxy ARP | Disagree | This is a reiteration of a previous comment. The TG reiterates it rationale for declining the comment. Some performance enhancements may indeed also provide or enable improved management of the 802.11 network. "The TG and the commenter disagree on the interpretaion of the PAR. The TG believes that the feature is in scope as it enables further management of 802.11 devices in wireless networks. Prior work in radio measurement was performed to "... provide the capability for a STA to manage and query its radio environment, and to make appropriate assessments about its health and efficiency (See P4, IEEE 802.11k-2008.). This feature extends those capabilities." Note that the commenter is not consistent in applying the comment rationale. In Comment 9676200023, the commenter states"I disagree with the resolution to Comments #9093800023, and #9253700023. Access point collaboration should be included in the draft. All of the technical points raised in the rejection to the above comments apply only to previous access point collaboration proposals. None of the technical points apply to this proposed change. Include a minimal solution that deals with the performance degradation in managed deployments." in which the commenter requests addition of another capability that is performance related; supporting the interpretation that such features are indeed in scope. | General-H
9573200023 | 27-Jul-2010 23:57: 9 EDT | 40 | Worstell, Harry | hworstell@research.att.com | 973-236-6915 | Individual | 39 | User | Disapprove | AT&T | Technical | 9 | 5.2.11.13 | 28 | This comment is on a portion of the balloted proposed standard that is the subject of unresolved comments (#7405400023, #7975200023, #8409200023, #8993900023 and #9270100023) associated with a 'Do Not Approve' vote. It is therefore within the scope of this recirculation ballot. The TGv PAR scope states: "This amendment provides Wireless Network Management enhancements." There is no mention in the PAR of the amendment including enhancements for higher throughput. Sponsor Ballot pool members with experience with performance enhancements likely did not apply. Proxy ARP is an enhancement for higher throughput, not a Network Management enhancement, and therefore is not being reviewed by an appropriate Sponsor Ballot pool. |  | Yes | Update the scope in the TGv PAR, form a new Sponsor Ballot Pool, and restart the Sponsor Ballot. Alternatively, delete the subclause title at page 9 line 28 and all other references to Proxy ARP | Disagree | This is a reiteration of a previous comment. The TG reiterates it rationale for declining the comment. Some performance enhancements may indeed also provide or enable improved management of the 802.11 network. "The TG and the commenter disagree on the interpretaion of the PAR. The TG believes that the feature is in scope as it enables further management of 802.11 devices in wireless networks. Prior work in radio measurement was performed to "... provide the capability for a STA to manage and query its radio environment, and to make appropriate assessments about its health and efficiency (See P4, IEEE 802.11k-2008.). This feature extends those capabilities." Note that the commenter is not consistent in applying the comment rationale. In Comment 9676200023, the commenter states"I disagree with the resolution to Comments #9093800023, and #9253700023. Access point collaboration should be included in the draft. All of the technical points raised in the rejection to the above comments apply only to previous access point collaboration proposals. None of the technical points apply to this proposed change. Include a minimal solution that deals with the performance degradation in managed deployments." in which the commenter requests addition of another capability that is performance related; supporting the interpretation that such features are indeed in scope. | General-H
9573100023 | 27-Jul-2010 23:57: 9 EDT | 39 | Worstell, Harry | hworstell@research.att.com | 973-236-6915 | Individual | 38 | User | Disapprove | AT&T | Technical | 9 | 5.2.11.12 | 21 | This comment is on a portion of the balloted proposed standard that is the subject of unresolved comments (#7405300023, #7975100023, #8409100023, #8993800023 and #9270000023) associated with a 'Do Not Approve' vote. It is therefore within the scope of this recirculation ballot. The TGv PAR scope states: "This amendment provides Wireless Network Management enhancements." There is no mention in the PAR of the amendment including enhancements for higher throughput. Sponsor Ballot pool members with experience with performance enhancements likely did not apply. Multiple BSSID Support is an enhancement for higher throughput, not a Network Management enhancement, and therefore is not being reviewed by an appropriate Sponsor Ballot pool. |  | Yes | Update the scope in the TGv PAR, form a new Sponsor Ballot Pool, and restart the Sponsor Ballot. Alternatively, delete the paragraph at page 9 line 21 and all other references to Multiple BSSID Support | Disagree | This is a reiteration of a previous comment. The TG reiterates it rationale for declining the comment. Some performance enhancements may indeed also provide or enable improved management of the 802.11 network. "The TG and the commenter disagree on the interpretaion of the PAR. The TG believes that the feature is in scope as it enables further management of 802.11 devices in wireless networks. Prior work in radio measurement was performed to "... provide the capability for a STA to manage and query its radio environment, and to make appropriate assessments about its health and efficiency (See P4, IEEE 802.11k-2008.). This feature extends those capabilities." Note that the commenter is not consistent in applying the comment rationale. In Comment 9676200023, the commenter states"I disagree with the resolution to Comments #9093800023, and #9253700023. Access point collaboration should be included in the draft. All of the technical points raised in the rejection to the above comments apply only to previous access point collaboration proposals. None of the technical points apply to this proposed change. Include a minimal solution that deals with the performance degradation in managed deployments." in which the commenter requests addition of another capability that is performance related; supporting the interpretation that such features are indeed in scope. | General-H
9573000023 | 27-Jul-2010 23:57: 9 EDT | 38 | Worstell, Harry | hworstell@research.att.com | 973-236-6915 | Individual | 37 | User | Disapprove | AT&T | Technical | 9 | 5.2.11.12 | 19 | This comment is on a portion of the balloted proposed standard that is the subject of unresolved comments (#7405300023, #7975000023, #8409000023, #8993700023 and #9269900023) associated with a 'Do Not Approve' vote. It is therefore within the scope of this recirculation ballot. The TGv PAR scope states: "This amendment provides Wireless Network Management enhancements." There is no mention in the PAR of the amendment including enhancements for higher throughput. Sponsor Ballot pool members with experience with performance enhancements likely did not apply. Multiple BSSID Support is an enhancement for higher throughput, not a Network Management enhancement, and therefore is not being reviewed by an appropriate Sponsor Ballot pool. |  | Yes | Update the scope in the TGv PAR, form a new Sponsor Ballot Pool, and restart the Sponsor Ballot. Alternatively, delete the subclause title at page 9 line 19 and all other references to Multiple BSSID Support | Disagree | This is a reiteration of a previous comment. The TG reiterates it rationale for declining the comment. Some performance enhancements may indeed also provide or enable improved management of the 802.11 network. "The TG and the commenter disagree on the interpretaion of the PAR. The TG believes that the feature is in scope as it enables further management of 802.11 devices in wireless networks. Prior work in radio measurement was performed to "... provide the capability for a STA to manage and query its radio environment, and to make appropriate assessments about its health and efficiency (See P4, IEEE 802.11k-2008.). This feature extends those capabilities." Note that the commenter is not consistent in applying the comment rationale. In Comment 9676200023, the commenter states"I disagree with the resolution to Comments #9093800023, and #9253700023. Access point collaboration should be included in the draft. All of the technical points raised in the rejection to the above comments apply only to previous access point collaboration proposals. None of the technical points apply to this proposed change. Include a minimal solution that deals with the performance degradation in managed deployments." in which the commenter requests addition of another capability that is performance related; supporting the interpretation that such features are indeed in scope. | General-H
9572900023 | 27-Jul-2010 23:57: 9 EDT | 37 | Worstell, Harry | hworstell@research.att.com | 973-236-6915 | Individual | 36 | User | Disapprove | AT&T | Technical | 8 | 5.2.11.9 | 60 | This comment is on a portion of the balloted proposed standard that is the subject of unresolved comments (#7405200023, #7974900023, #8408900023, #8993600023 and #9269800023) associated with a 'Do Not Approve' vote. It is therefore within the scope of this recirculation ballot. The TGv PAR scope states: "This amendment provides Wireless Network Management enhancements." There is no mention in the PAR of the amendment including enhancements for higher throughput. Sponsor Ballot pool members with experience with performance enhancements likely did not apply. Flexible Multicast Service (FMS) is an enhancement for higher throughput, not a Network Management enhancement, and therefore is not being reviewed by an appropriate Sponsor Ballot pool. |  | Yes | Update the scope in the TGv PAR, form a new Sponsor Ballot Pool, and restart the Sponsor Ballot. Alternatively, delete the paragraph at page 8 line 60 and all other references to Flexible Multicast Service (FMS) | Disagree | This is a reiteration of a previous comment. The TG reiterates it rationale for declining the comment. Some performance enhancements may indeed also provide or enable improved management of the 802.11 network. "The TG and the commenter disagree on the interpretaion of the PAR. The TG believes that the feature is in scope as it enables further management of 802.11 devices in wireless networks. Prior work in radio measurement was performed to "... provide the capability for a STA to manage and query its radio environment, and to make appropriate assessments about its health and efficiency (See P4, IEEE 802.11k-2008.). This feature extends those capabilities." Note that the commenter is not consistent in applying the comment rationale. In Comment 9676200023, the commenter states"I disagree with the resolution to Comments #9093800023, and #9253700023. Access point collaboration should be included in the draft. All of the technical points raised in the rejection to the above comments apply only to previous access point collaboration proposals. None of the technical points apply to this proposed change. Include a minimal solution that deals with the performance degradation in managed deployments." in which the commenter requests addition of another capability that is performance related; supporting the interpretation that such features are indeed in scope. | General-H
9572800023 | 27-Jul-2010 23:57: 9 EDT | 36 | Worstell, Harry | hworstell@research.att.com | 973-236-6915 | Individual | 35 | User | Disapprove | AT&T | Technical | 8 | 5.2.11.9 | 57 | This comment is on a portion of the balloted proposed standard that is the subject of unresolved comments (#7405200023, #7974800023, #8408800023, #8993500023 and #9269700023) associated with a 'Do Not Approve' vote. It is therefore within the scope of this recirculation ballot. The TGv PAR scope states: "This amendment provides Wireless Network Management enhancements." There is no mention in the PAR of the amendment including enhancements for higher throughput. Sponsor Ballot pool members with experience with performance enhancements likely did not apply. Flexible Multicast Service (FMS) is an enhancement for higher throughput, not a Network Management enhancement, and therefore is not being reviewed by an appropriate Sponsor Ballot pool. |  | Yes | Update the scope in the TGv PAR, form a new Sponsor Ballot Pool, and restart the Sponsor Ballot. Alternatively, delete the subclause title at page 8 line 57 and all other references to Flexible Multicast Service (FMS) | Disagree | This is a reiteration of a previous comment. The TG reiterates it rationale for declining the comment. Some performance enhancements may indeed also provide or enable improved management of the 802.11 network. "The TG and the commenter disagree on the interpretaion of the PAR. The TG believes that the feature is in scope as it enables further management of 802.11 devices in wireless networks. Prior work in radio measurement was performed to "... provide the capability for a STA to manage and query its radio environment, and to make appropriate assessments about its health and efficiency (See P4, IEEE 802.11k-2008.). This feature extends those capabilities." Note that the commenter is not consistent in applying the comment rationale. In Comment 9676200023, the commenter states"I disagree with the resolution to Comments #9093800023, and #9253700023. Access point collaboration should be included in the draft. All of the technical points raised in the rejection to the above comments apply only to previous access point collaboration proposals. None of the technical points apply to this proposed change. Include a minimal solution that deals with the performance degradation in managed deployments." in which the commenter requests addition of another capability that is performance related; supporting the interpretation that such features are indeed in scope. | General-H
9572700023 | 27-Jul-2010 23:57: 9 EDT | 35 | Worstell, Harry | hworstell@research.att.com | 973-236-6915 | Individual | 34 | User | Disapprove | AT&T | Technical | 8 | 5.2.11.7 | 39 | This comment is on a portion of the balloted proposed standard that is the subject of unresolved comments (#7405200023, #7974700023, #8408700023, #8993400023 and #9269600023) associated with a 'Do Not Approve' vote. It is therefore within the scope of this recirculation ballot. The TGv PAR scope states: "This amendment provides Wireless Network Management enhancements." There is no mention in the PAR of the amendment including enhancements for higher throughput. Sponsor Ballot pool members with experience with performance enhancements likely did not apply. Directed Multicast Service (DMS) is an enhancement for higher throughput, not a Network Management enhancement, and therefore is not being reviewed by an appropriate Sponsor Ballot pool. |  | Yes | Update the scope in the TGv PAR, form a new Sponsor Ballot Pool, and restart the Sponsor Ballot. Alternatively, delete the paragraph at page 8 line 39 and all other references to Directed Multicast Service (DMS) | Disagree | This is a reiteration of a previous comment. The TG reiterates it rationale for declining the comment. Some performance enhancements may indeed also provide or enable improved management of the 802.11 network. "The TG and the commenter disagree on the interpretaion of the PAR. The TG believes that the feature is in scope as it enables further management of 802.11 devices in wireless networks. Prior work in radio measurement was performed to "... provide the capability for a STA to manage and query its radio environment, and to make appropriate assessments about its health and efficiency (See P4, IEEE 802.11k-2008.). This feature extends those capabilities." Note that the commenter is not consistent in applying the comment rationale. In Comment 9676200023, the commenter states"I disagree with the resolution to Comments #9093800023, and #9253700023. Access point collaboration should be included in the draft. All of the technical points raised in the rejection to the above comments apply only to previous access point collaboration proposals. None of the technical points apply to this proposed change. Include a minimal solution that deals with the performance degradation in managed deployments." in which the commenter requests addition of another capability that is performance related; supporting the interpretation that such features are indeed in scope. | General-H
9572600023 | 27-Jul-2010 23:57: 9 EDT | 34 | Worstell, Harry | hworstell@research.att.com | 973-236-6915 | Individual | 33 | User | Disapprove | AT&T | Technical | 8 | 5.2.11.7 | 37 | This comment is on a portion of the balloted proposed standard that is the subject of unresolved comments (#7405200023, #7974600023, #8408600023, #8993300023 and #9269500023) associated with a 'Do Not Approve' vote. It is therefore within the scope of this recirculation ballot. The TGv PAR scope states: "This amendment provides Wireless Network Management enhancements." There is no mention in the PAR of the amendment including enhancements for higher throughput. Sponsor Ballot pool members with experience with performance enhancements likely did not apply. Directed Multicast Service (DMS) is an enhancement for higher throughput, not a Network Management enhancement, and therefore is not being reviewed by an appropriate Sponsor Ballot pool. |  | Yes | Update the scope in the TGv PAR, form a new Sponsor Ballot Pool, and restart the Sponsor Ballot. Alternatively, delete the subclause title at page 8 line 37 and all other references to Directed Multicast Service (DMS) | Disagree | This is a reiteration of a previous comment. The TG reiterates it rationale for declining the comment. Some performance enhancements may indeed also provide or enable improved management of the 802.11 network. "The TG and the commenter disagree on the interpretaion of the PAR. The TG believes that the feature is in scope as it enables further management of 802.11 devices in wireless networks. Prior work in radio measurement was performed to "... provide the capability for a STA to manage and query its radio environment, and to make appropriate assessments about its health and efficiency (See P4, IEEE 802.11k-2008.). This feature extends those capabilities." Note that the commenter is not consistent in applying the comment rationale. In Comment 9676200023, the commenter states"I disagree with the resolution to Comments #9093800023, and #9253700023. Access point collaboration should be included in the draft. All of the technical points raised in the rejection to the above comments apply only to previous access point collaboration proposals. None of the technical points apply to this proposed change. Include a minimal solution that deals with the performance degradation in managed deployments." in which the commenter requests addition of another capability that is performance related; supporting the interpretation that such features are indeed in scope. | General-H
9572500023 | 27-Jul-2010 23:57: 9 EDT | 33 | Worstell, Harry | hworstell@research.att.com | 973-236-6915 | Individual | 32 | User | Disapprove | AT&T | Technical | 7 | 5.2.11.1 | 62 | This comment is on a portion of the balloted proposed standard that is the subject of unresolved comments (#7405700023, #7974500023, #8408500023, #8993200023 and #9269400023) associated with a 'Do Not Approve' vote. It is therefore within the scope of this recirculation ballot. The TGv PAR scope states: "This amendment provides Wireless Network Management enhancements." There is no mention in the PAR of the amendment including enhancements for higher throughput. Sponsor Ballot pool members with experience with performance enhancements likely did not apply. WNM-Sleep Mode is an enhancement for higher throughput, not a Network Management enhancement, and therefore is not being reviewed by an appropriate Sponsor Ballot pool. |  | Yes | Update the scope in the TGv PAR, form a new Sponsor Ballot Pool, and restart the Sponsor Ballot. Alternatively, delete the dash list item at page 7 line 62 and all other references to WNM-Sleep Mode | Disagree | This is a reiteration of a previous comment. The TG reiterates it rationale for declining the comment. Some performance enhancements may indeed also provide or enable improved management of the 802.11 network. "The TG and the commenter disagree on the interpretaion of the PAR. The TG believes that the feature is in scope as it enables further management of 802.11 devices in wireless networks. Prior work in radio measurement was performed to "... provide the capability for a STA to manage and query its radio environment, and to make appropriate assessments about its health and efficiency (See P4, IEEE 802.11k-2008.). This feature extends those capabilities." Note that the commenter is not consistent in applying the comment rationale. In Comment 9676200023, the commenter states"I disagree with the resolution to Comments #9093800023, and #9253700023. Access point collaboration should be included in the draft. All of the technical points raised in the rejection to the above comments apply only to previous access point collaboration proposals. None of the technical points apply to this proposed change. Include a minimal solution that deals with the performance degradation in managed deployments." in which the commenter requests addition of another capability that is performance related; supporting the interpretation that such features are indeed in scope. | General-H
9572400023 | 27-Jul-2010 23:57: 9 EDT | 32 | Worstell, Harry | hworstell@research.att.com | 973-236-6915 | Individual | 31 | User | Disapprove | AT&T | Technical | 7 | 5.2.11.1 | 54 | This comment is on a portion of the balloted proposed standard that is the subject of unresolved comments (#7405500023, #7974400023, #8408400023, #8993100023 and #9269300023) associated with a 'Do Not Approve' vote. It is therefore within the scope of this recirculation ballot. The TGv PAR scope states: "This amendment provides Wireless Network Management enhancements." There is no mention in the PAR of the amendment including enhancements for higher throughput. Sponsor Ballot pool members with experience with performance enhancements likely did not apply. TIM Broadcast is an enhancement for higher throughput, not a Network Management enhancement, and therefore is not being reviewed by an appropriate Sponsor Ballot pool. |  | Yes | Update the scope in the TGv PAR, form a new Sponsor Ballot Pool, and restart the Sponsor Ballot. Alternatively, delete the dash list item at page 7 line 54 and all other references to TIM Broadcast | Disagree | This is a reiteration of a previous comment. The TG reiterates it rationale for declining the comment. Some performance enhancements may indeed also provide or enable improved management of the 802.11 network. "The TG and the commenter disagree on the interpretaion of the PAR. The TG believes that the feature is in scope as it enables further management of 802.11 devices in wireless networks. Prior work in radio measurement was performed to "... provide the capability for a STA to manage and query its radio environment, and to make appropriate assessments about its health and efficiency (See P4, IEEE 802.11k-2008.). This feature extends those capabilities." Note that the commenter is not consistent in applying the comment rationale. In Comment 9676200023, the commenter states"I disagree with the resolution to Comments #9093800023, and #9253700023. Access point collaboration should be included in the draft. All of the technical points raised in the rejection to the above comments apply only to previous access point collaboration proposals. None of the technical points apply to this proposed change. Include a minimal solution that deals with the performance degradation in managed deployments." in which the commenter requests addition of another capability that is performance related; supporting the interpretation that such features are indeed in scope. | General-H
9572300023 | 27-Jul-2010 23:57: 9 EDT | 31 | Worstell, Harry | hworstell@research.att.com | 973-236-6915 | Individual | 30 | User | Disapprove | AT&T | Technical | 7 | 5.2.11.1 | 51 | This comment is on a portion of the balloted proposed standard that is the subject of unresolved comments (#7405800023, #7974300023, #8408300023, #8993000023 and #9269200023) associated with a 'Do Not Approve' vote. It is therefore within the scope of this recirculation ballot. The TGv PAR scope states: "This amendment provides Wireless Network Management enhancements." There is no mention in the PAR of the amendment including enhancements for higher throughput. Sponsor Ballot pool members with experience with performance enhancements likely did not apply. SSID List extention is an enhancement for higher throughput, not a Network Management enhancement, and therefore is not being reviewed by an appropriate Sponsor Ballot pool. |  | Yes | Update the scope in the TGv PAR, form a new Sponsor Ballot Pool, and restart the Sponsor Ballot. Alternatively, delete the dash list entry at page 7 line 51 and all other references to SSID List extention | Disagree | This is a reiteration of a previous comment. The TG reiterates it rationale for declining the comment. Some performance enhancements may indeed also provide or enable improved management of the 802.11 network. "The TG and the commenter disagree on the interpretaion of the PAR. The TG believes that the feature is in scope as it enables further management of 802.11 devices in wireless networks. Prior work in radio measurement was performed to "... provide the capability for a STA to manage and query its radio environment, and to make appropriate assessments about its health and efficiency (See P4, IEEE 802.11k-2008.). This feature extends those capabilities." Note that the commenter is not consistent in applying the comment rationale. In Comment 9676200023, the commenter states"I disagree with the resolution to Comments #9093800023, and #9253700023. Access point collaboration should be included in the draft. All of the technical points raised in the rejection to the above comments apply only to previous access point collaboration proposals. None of the technical points apply to this proposed change. Include a minimal solution that deals with the performance degradation in managed deployments." in which the commenter requests addition of another capability that is performance related; supporting the interpretation that such features are indeed in scope. | General-H
9572200023 | 27-Jul-2010 23:57: 9 EDT | 30 | Worstell, Harry | hworstell@research.att.com | 973-236-6915 | Individual | 29 | User | Disapprove | AT&T | Technical | 7 | 5.2.11.1 | 48 | This comment is on a portion of the balloted proposed standard that is the subject of unresolved comments (#7405400023, #7974200023, #8408200023, #8992900023 and #9269100023) associated with a 'Do Not Approve' vote. It is therefore within the scope of this recirculation ballot. The TGv PAR scope states: "This amendment provides Wireless Network Management enhancements." There is no mention in the PAR of the amendment including enhancements for higher throughput. Sponsor Ballot pool members with experience with performance enhancements likely did not apply. Proxy ARP is an enhancement for higher throughput, not a Network Management enhancement, and therefore is not being reviewed by an appropriate Sponsor Ballot pool. |  | Yes | Update the scope in the TGv PAR, form a new Sponsor Ballot Pool, and restart the Sponsor Ballot. Alternatively, delete the dash list item at page 7 line 48 and all other references to Proxy ARP | Disagree | This is a reiteration of a previous comment. The TG reiterates it rationale for declining the comment. Some performance enhancements may indeed also provide or enable improved management of the 802.11 network. "The TG and the commenter disagree on the interpretaion of the PAR. The TG believes that the feature is in scope as it enables further management of 802.11 devices in wireless networks. Prior work in radio measurement was performed to "... provide the capability for a STA to manage and query its radio environment, and to make appropriate assessments about its health and efficiency (See P4, IEEE 802.11k-2008.). This feature extends those capabilities." Note that the commenter is not consistent in applying the comment rationale. In Comment 9676200023, the commenter states"I disagree with the resolution to Comments #9093800023, and #9253700023. Access point collaboration should be included in the draft. All of the technical points raised in the rejection to the above comments apply only to previous access point collaboration proposals. None of the technical points apply to this proposed change. Include a minimal solution that deals with the performance degradation in managed deployments." in which the commenter requests addition of another capability that is performance related; supporting the interpretation that such features are indeed in scope. | General-H
9572100023 | 27-Jul-2010 23:57: 9 EDT | 29 | Worstell, Harry | hworstell@research.att.com | 973-236-6915 | Individual | 28 | User | Disapprove | AT&T | Technical | 7 | 5.2.11.1 | 46 | This comment is on a portion of the balloted proposed standard that is the subject of unresolved comments (#7405300023, #7974100023, #8408100023, #8992800023 and #9269000023) associated with a 'Do Not Approve' vote. It is therefore within the scope of this recirculation ballot. The TGv PAR scope states: "This amendment provides Wireless Network Management enhancements." There is no mention in the PAR of the amendment including enhancements for higher throughput. Sponsor Ballot pool members with experience with performance enhancements likely did not apply. Multiple BSSID Support is an enhancement for higher throughput, not a Network Management enhancement, and therefore is not being reviewed by an appropriate Sponsor Ballot pool. |  | Yes | Update the scope in the TGv PAR, form a new Sponsor Ballot Pool, and restart the Sponsor Ballot. Alternatively, delete the dash list item at page 7 line 46 and all other references to Multiple BSSID Support | Disagree | This is a reiteration of a previous comment. The TG reiterates it rationale for declining the comment. Some performance enhancements may indeed also provide or enable improved management of the 802.11 network. "The TG and the commenter disagree on the interpretaion of the PAR. The TG believes that the feature is in scope as it enables further management of 802.11 devices in wireless networks. Prior work in radio measurement was performed to "... provide the capability for a STA to manage and query its radio environment, and to make appropriate assessments about its health and efficiency (See P4, IEEE 802.11k-2008.). This feature extends those capabilities." Note that the commenter is not consistent in applying the comment rationale. In Comment 9676200023, the commenter states"I disagree with the resolution to Comments #9093800023, and #9253700023. Access point collaboration should be included in the draft. All of the technical points raised in the rejection to the above comments apply only to previous access point collaboration proposals. None of the technical points apply to this proposed change. Include a minimal solution that deals with the performance degradation in managed deployments." in which the commenter requests addition of another capability that is performance related; supporting the interpretation that such features are indeed in scope. | General-H
9572000023 | 27-Jul-2010 23:57: 9 EDT | 28 | Worstell, Harry | hworstell@research.att.com | 973-236-6915 | Individual | 27 | User | Disapprove | AT&T | Technical | 7 | 5.2.11.1 | 41 | This comment is on a portion of the balloted proposed standard that is the subject of unresolved comments (#7405200023, #7974000023, #8408000023, #8992700023 and #9268900023) associated with a 'Do Not Approve' vote. It is therefore within the scope of this recirculation ballot. The TGv PAR scope states: "This amendment provides Wireless Network Management enhancements." There is no mention in the PAR of the amendment including enhancements for higher throughput. Sponsor Ballot pool members with experience with performance enhancements likely did not apply. Flexible Multicast Service (FMS) is an enhancement for higher throughput, not a Network Management enhancement, and therefore is not being reviewed by an appropriate Sponsor Ballot pool. |  | Yes | Update the scope in the TGv PAR, form a new Sponsor Ballot Pool, and restart the Sponsor Ballot. Alternatively, delete the dash list item at page 7 line 41 and all other references to Flexible Multicast Service (FMS) | Disagree | This is a reiteration of a previous comment. The TG reiterates it rationale for declining the comment. Some performance enhancements may indeed also provide or enable improved management of the 802.11 network. "The TG and the commenter disagree on the interpretaion of the PAR. The TG believes that the feature is in scope as it enables further management of 802.11 devices in wireless networks. Prior work in radio measurement was performed to "... provide the capability for a STA to manage and query its radio environment, and to make appropriate assessments about its health and efficiency (See P4, IEEE 802.11k-2008.). This feature extends those capabilities." Note that the commenter is not consistent in applying the comment rationale. In Comment 9676200023, the commenter states"I disagree with the resolution to Comments #9093800023, and #9253700023. Access point collaboration should be included in the draft. All of the technical points raised in the rejection to the above comments apply only to previous access point collaboration proposals. None of the technical points apply to this proposed change. Include a minimal solution that deals with the performance degradation in managed deployments." in which the commenter requests addition of another capability that is performance related; supporting the interpretation that such features are indeed in scope. | General-H
9571900023 | 27-Jul-2010 23:57: 9 EDT | 27 | Worstell, Harry | hworstell@research.att.com | 973-236-6915 | Individual | 26 | User | Disapprove | AT&T | Technical | 7 | 5.2.11.1 | 38 | This comment is on a portion of the balloted proposed standard that is the subject of unresolved comments (#7405200023, #7973900023, #8407900023, #8992600023 and #9268800023) associated with a 'Do Not Approve' vote. It is therefore within the scope of this recirculation ballot. The TGv PAR scope states: "This amendment provides Wireless Network Management enhancements." There is no mention in the PAR of the amendment including enhancements for higher throughput. Sponsor Ballot pool members with experience with performance enhancements likely did not apply. Directed Multicast Service (DMS) is an enhancement for higher throughput, not a Network Management enhancement, and therefore is not being reviewed by an appropriate Sponsor Ballot pool. |  | Yes | Update the scope in the TGv PAR, form a new Sponsor Ballot Pool, and restart the Sponsor Ballot. Alternatively, delete the dash list item at page 7 line 38 and all other references to Directed Multicast Service (DMS) | Disagree | This is a reiteration of a previous comment. The TG reiterates it rationale for declining the comment. Some performance enhancements may indeed also provide or enable improved management of the 802.11 network. "The TG and the commenter disagree on the interpretaion of the PAR. The TG believes that the feature is in scope as it enables further management of 802.11 devices in wireless networks. Prior work in radio measurement was performed to "... provide the capability for a STA to manage and query its radio environment, and to make appropriate assessments about its health and efficiency (See P4, IEEE 802.11k-2008.). This feature extends those capabilities." Note that the commenter is not consistent in applying the comment rationale. In Comment 9676200023, the commenter states"I disagree with the resolution to Comments #9093800023, and #9253700023. Access point collaboration should be included in the draft. All of the technical points raised in the rejection to the above comments apply only to previous access point collaboration proposals. None of the technical points apply to this proposed change. Include a minimal solution that deals with the performance degradation in managed deployments." in which the commenter requests addition of another capability that is performance related; supporting the interpretation that such features are indeed in scope. | General-H
9571800023 | 27-Jul-2010 23:57: 9 EDT | 26 | Worstell, Harry | hworstell@research.att.com | 973-236-6915 | Individual | 25 | User | Disapprove | AT&T | Technical | 7 | 5.2.11.1 | 24 | This comment is on a portion of the balloted proposed standard that is the subject of unresolved comments (#7405700023, #7973800023, #8407800023, #8992500023 and #9268700023) associated with a 'Do Not Approve' vote. It is therefore within the scope of this recirculation ballot. The TGv PAR scope states: "This amendment provides Wireless Network Management enhancements." There is no mention in the PAR of the amendment including enhancements for higher throughput. Sponsor Ballot pool members with experience with performance enhancements likely did not apply. WNM-Sleep Mode is an enhancement for higher throughput, not a Network Management enhancement, and therefore is not being reviewed by an appropriate Sponsor Ballot pool. |  | Yes | Update the scope in the TGv PAR, form a new Sponsor Ballot Pool, and restart the Sponsor Ballot. Alternatively, delete the phrase at page 7 line 24 and all other references to WNM-Sleep Mode | Disagree | This is a reiteration of a previous comment. The TG reiterates it rationale for declining the comment. Some performance enhancements may indeed also provide or enable improved management of the 802.11 network. "The TG and the commenter disagree on the interpretaion of the PAR. The TG believes that the feature is in scope as it enables further management of 802.11 devices in wireless networks. Prior work in radio measurement was performed to "... provide the capability for a STA to manage and query its radio environment, and to make appropriate assessments about its health and efficiency (See P4, IEEE 802.11k-2008.). This feature extends those capabilities." Note that the commenter is not consistent in applying the comment rationale. In Comment 9676200023, the commenter states"I disagree with the resolution to Comments #9093800023, and #9253700023. Access point collaboration should be included in the draft. All of the technical points raised in the rejection to the above comments apply only to previous access point collaboration proposals. None of the technical points apply to this proposed change. Include a minimal solution that deals with the performance degradation in managed deployments." in which the commenter requests addition of another capability that is performance related; supporting the interpretation that such features are indeed in scope. | General-H
9571700023 | 27-Jul-2010 23:57: 9 EDT | 25 | Worstell, Harry | hworstell@research.att.com | 973-236-6915 | Individual | 24 | User | Disapprove | AT&T | Technical | 7 | 5.2.11.1 | 23 | This comment is on a portion of the balloted proposed standard that is the subject of unresolved comments (#7405300023, #7973700023, #8407700023, #8992400023 and #9268600023) associated with a 'Do Not Approve' vote. It is therefore within the scope of this recirculation ballot. The TGv PAR scope states: "This amendment provides Wireless Network Management enhancements." There is no mention in the PAR of the amendment including enhancements for higher throughput. Sponsor Ballot pool members with experience with performance enhancements likely did not apply. Multiple BSSID Support is an enhancement for higher throughput, not a Network Management enhancement, and therefore is not being reviewed by an appropriate Sponsor Ballot pool. |  | Yes | Update the scope in the TGv PAR, form a new Sponsor Ballot Pool, and restart the Sponsor Ballot. Alternatively, delete the phrase at page 7 line 23 and all other references to Multiple BSSID Support | Disagree | This is a reiteration of a previous comment. The TG reiterates it rationale for declining the comment. Some performance enhancements may indeed also provide or enable improved management of the 802.11 network. "The TG and the commenter disagree on the interpretaion of the PAR. The TG believes that the feature is in scope as it enables further management of 802.11 devices in wireless networks. Prior work in radio measurement was performed to "... provide the capability for a STA to manage and query its radio environment, and to make appropriate assessments about its health and efficiency (See P4, IEEE 802.11k-2008.). This feature extends those capabilities." Note that the commenter is not consistent in applying the comment rationale. In Comment 9676200023, the commenter states"I disagree with the resolution to Comments #9093800023, and #9253700023. Access point collaboration should be included in the draft. All of the technical points raised in the rejection to the above comments apply only to previous access point collaboration proposals. None of the technical points apply to this proposed change. Include a minimal solution that deals with the performance degradation in managed deployments." in which the commenter requests addition of another capability that is performance related; supporting the interpretation that such features are indeed in scope. | General-H
9571600023 | 27-Jul-2010 23:57: 9 EDT | 24 | Worstell, Harry | hworstell@research.att.com | 973-236-6915 | Individual | 23 | User | Disapprove | AT&T | Technical | 6 | 4 | 17 | This comment is on a portion of the balloted proposed standard that is the subject of unresolved comments (#7405600023, #7973600023, #8407600023, #8992300023 and #9268500023) associated with a 'Do Not Approve' vote. It is therefore within the scope of this recirculation ballot. The TGv PAR scope states: "This amendment provides Wireless Network Management enhancements." There is no mention in the PAR of the amendment including enhancements for higher throughput. Sponsor Ballot pool members with experience with performance enhancements likely did not apply. Traffic Filtering Service (TFS) is an enhancement for higher throughput, not a Network Management enhancement, and therefore is not being reviewed by an appropriate Sponsor Ballot pool. |  | Yes | Update the scope in the TGv PAR, form a new Sponsor Ballot Pool, and restart the Sponsor Ballot. Alternatively, delete the acronym at page 6 line 17 and all other references to Traffic Filtering Service (TFS) | Disagree | This is a reiteration of a previous comment. The TG reiterates it rationale for declining the comment. Some performance enhancements may indeed also provide or enable improved management of the 802.11 network. "The TG and the commenter disagree on the interpretaion of the PAR. The TG believes that the feature is in scope as it enables further management of 802.11 devices in wireless networks. Prior work in radio measurement was performed to "... provide the capability for a STA to manage and query its radio environment, and to make appropriate assessments about its health and efficiency (See P4, IEEE 802.11k-2008.). This feature extends those capabilities." Note that the commenter is not consistent in applying the comment rationale. In Comment 9676200023, the commenter states"I disagree with the resolution to Comments #9093800023, and #9253700023. Access point collaboration should be included in the draft. All of the technical points raised in the rejection to the above comments apply only to previous access point collaboration proposals. None of the technical points apply to this proposed change. Include a minimal solution that deals with the performance degradation in managed deployments." in which the commenter requests addition of another capability that is performance related; supporting the interpretation that such features are indeed in scope. | General-H
9571500023 | 27-Jul-2010 23:57: 9 EDT | 23 | Worstell, Harry | hworstell@research.att.com | 973-236-6915 | Individual | 22 | User | Disapprove | AT&T | Technical | 6 | 4 | 15 | This comment is on a portion of the balloted proposed standard that is the subject of unresolved comments (#7405200023, #7973500023, #8407500023, #8992200023 and #9268400023) associated with a 'Do Not Approve' vote. It is therefore within the scope of this recirculation ballot. The TGv PAR scope states: "This amendment provides Wireless Network Management enhancements." There is no mention in the PAR of the amendment including enhancements for higher throughput. Sponsor Ballot pool members with experience with performance enhancements likely did not apply. Flexible Multicast Service (FMS) is an enhancement for higher throughput, not a Network Management enhancement, and therefore is not being reviewed by an appropriate Sponsor Ballot pool. |  | Yes | Update the scope in the TGv PAR, form a new Sponsor Ballot Pool, and restart the Sponsor Ballot. Alternatively, delete the acronym at page 6 line 15 and all other references to Flexible Multicast Service (FMS) | Disagree | This is a reiteration of a previous comment. The TG reiterates it rationale for declining the comment. Some performance enhancements may indeed also provide or enable improved management of the 802.11 network. "The TG and the commenter disagree on the interpretaion of the PAR. The TG believes that the feature is in scope as it enables further management of 802.11 devices in wireless networks. Prior work in radio measurement was performed to "... provide the capability for a STA to manage and query its radio environment, and to make appropriate assessments about its health and efficiency (See P4, IEEE 802.11k-2008.). This feature extends those capabilities." Note that the commenter is not consistent in applying the comment rationale. In Comment 9676200023, the commenter states"I disagree with the resolution to Comments #9093800023, and #9253700023. Access point collaboration should be included in the draft. All of the technical points raised in the rejection to the above comments apply only to previous access point collaboration proposals. None of the technical points apply to this proposed change. Include a minimal solution that deals with the performance degradation in managed deployments." in which the commenter requests addition of another capability that is performance related; supporting the interpretation that such features are indeed in scope. | General-H
9571400023 | 27-Jul-2010 23:57: 9 EDT | 22 | Worstell, Harry | hworstell@research.att.com | 973-236-6915 | Individual | 21 | User | Disapprove | AT&T | Technical | 6 | 4 | 13 | This comment is on a portion of the balloted proposed standard that is the subject of unresolved comments (#7405200023, #7973400023, #8407400023, #8992100023 and #9268300023) associated with a 'Do Not Approve' vote. It is therefore within the scope of this recirculation ballot. The TGv PAR scope states: "This amendment provides Wireless Network Management enhancements." There is no mention in the PAR of the amendment including enhancements for higher throughput. Sponsor Ballot pool members with experience with performance enhancements likely did not apply. Flexible Multicast Service (FMS) is an enhancement for higher throughput, not a Network Management enhancement, and therefore is not being reviewed by an appropriate Sponsor Ballot pool. |  | Yes | Update the scope in the TGv PAR, form a new Sponsor Ballot Pool, and restart the Sponsor Ballot. Alternatively, delete the acronym at page 6 line 13 and all other references to Flexible Multicast Service (FMS) | Disagree | This is a reiteration of a previous comment. The TG reiterates it rationale for declining the comment. Some performance enhancements may indeed also provide or enable improved management of the 802.11 network. "The TG and the commenter disagree on the interpretaion of the PAR. The TG believes that the feature is in scope as it enables further management of 802.11 devices in wireless networks. Prior work in radio measurement was performed to "... provide the capability for a STA to manage and query its radio environment, and to make appropriate assessments about its health and efficiency (See P4, IEEE 802.11k-2008.). This feature extends those capabilities." Note that the commenter is not consistent in applying the comment rationale. In Comment 9676200023, the commenter states"I disagree with the resolution to Comments #9093800023, and #9253700023. Access point collaboration should be included in the draft. All of the technical points raised in the rejection to the above comments apply only to previous access point collaboration proposals. None of the technical points apply to this proposed change. Include a minimal solution that deals with the performance degradation in managed deployments." in which the commenter requests addition of another capability that is performance related; supporting the interpretation that such features are indeed in scope. | General-H
9571300023 | 27-Jul-2010 23:57: 9 EDT | 21 | Worstell, Harry | hworstell@research.att.com | 973-236-6915 | Individual | 20 | User | Disapprove | AT&T | Technical | 6 | 4 | 7 | This comment is on a portion of the balloted proposed standard that is the subject of unresolved comments (#7405200023, #7973300023, #8407300023, #8992000023 and #9268200023) associated with a 'Do Not Approve' vote. It is therefore within the scope of this recirculation ballot. The TGv PAR scope states: "This amendment provides Wireless Network Management enhancements." There is no mention in the PAR of the amendment including enhancements for higher throughput. Sponsor Ballot pool members with experience with performance enhancements likely did not apply. Directed Multicast Service (DMS) is an enhancement for higher throughput, not a Network Management enhancement, and therefore is not being reviewed by an appropriate Sponsor Ballot pool. |  | Yes | Update the scope in the TGv PAR, form a new Sponsor Ballot Pool, and restart the Sponsor Ballot. Alternatively, delete the acronym at page 6 line 7 and all other references to Directed Multicast Service (DMS) | Disagree | This is a reiteration of a previous comment. The TG reiterates it rationale for declining the comment. Some performance enhancements may indeed also provide or enable improved management of the 802.11 network. "The TG and the commenter disagree on the interpretaion of the PAR. The TG believes that the feature is in scope as it enables further management of 802.11 devices in wireless networks. Prior work in radio measurement was performed to "... provide the capability for a STA to manage and query its radio environment, and to make appropriate assessments about its health and efficiency (See P4, IEEE 802.11k-2008.). This feature extends those capabilities." Note that the commenter is not consistent in applying the comment rationale. In Comment 9676200023, the commenter states"I disagree with the resolution to Comments #9093800023, and #9253700023. Access point collaboration should be included in the draft. All of the technical points raised in the rejection to the above comments apply only to previous access point collaboration proposals. None of the technical points apply to this proposed change. Include a minimal solution that deals with the performance degradation in managed deployments." in which the commenter requests addition of another capability that is performance related; supporting the interpretation that such features are indeed in scope. | General-H
9571200023 | 27-Jul-2010 23:57: 9 EDT | 20 | Worstell, Harry | hworstell@research.att.com | 973-236-6915 | Individual | 19 | User | Disapprove | AT&T | Technical | 6 | 4 | 6 | This comment is on a portion of the balloted proposed standard that is the subject of unresolved comments (#7405200023, #7973200023, #8407200023, #8991900023 and #9268100023) associated with a 'Do Not Approve' vote. It is therefore within the scope of this recirculation ballot. The TGv PAR scope states: "This amendment provides Wireless Network Management enhancements." There is no mention in the PAR of the amendment including enhancements for higher throughput. Sponsor Ballot pool members with experience with performance enhancements likely did not apply. Directed Multicast Service (DMS) is an enhancement for higher throughput, not a Network Management enhancement, and therefore is not being reviewed by an appropriate Sponsor Ballot pool. |  | Yes | Update the scope in the TGv PAR, form a new Sponsor Ballot Pool, and restart the Sponsor Ballot. Alternatively, delete the acronym at page 6 line 6 and all other references to Directed Multicast Service (DMS) | Disagree | This is a reiteration of a previous comment. The TG reiterates it rationale for declining the comment. Some performance enhancements may indeed also provide or enable improved management of the 802.11 network. "The TG and the commenter disagree on the interpretaion of the PAR. The TG believes that the feature is in scope as it enables further management of 802.11 devices in wireless networks. Prior work in radio measurement was performed to "... provide the capability for a STA to manage and query its radio environment, and to make appropriate assessments about its health and efficiency (See P4, IEEE 802.11k-2008.). This feature extends those capabilities." Note that the commenter is not consistent in applying the comment rationale. In Comment 9676200023, the commenter states"I disagree with the resolution to Comments #9093800023, and #9253700023. Access point collaboration should be included in the draft. All of the technical points raised in the rejection to the above comments apply only to previous access point collaboration proposals. None of the technical points apply to this proposed change. Include a minimal solution that deals with the performance degradation in managed deployments." in which the commenter requests addition of another capability that is performance related; supporting the interpretation that such features are indeed in scope. | General-H
9571100023 | 27-Jul-2010 23:57: 9 EDT | 19 | Worstell, Harry | hworstell@research.att.com | 973-236-6915 | Individual | 18 | User | Disapprove | AT&T | Technical | 5 | 3.266 | 13 | This comment is on a portion of the balloted proposed standard that is the subject of unresolved comments (#7405700023, #7973100023, #8407100023, #8991800023 and #9268000023) associated with a 'Do Not Approve' vote. It is therefore within the scope of this recirculation ballot. The TGv PAR scope states: "This amendment provides Wireless Network Management enhancements." There is no mention in the PAR of the amendment including enhancements for higher throughput. Sponsor Ballot pool members with experience with performance enhancements likely did not apply. WNM-Sleep Mode is an enhancement for higher throughput, not a Network Management enhancement, and therefore is not being reviewed by an appropriate Sponsor Ballot pool. |  | Yes | Update the scope in the TGv PAR, form a new Sponsor Ballot Pool, and restart the Sponsor Ballot. Alternatively, delete the definition at page 5 line 13 and all other references to WNM-Sleep Mode | Disagree | This is a reiteration of a previous comment. The TG reiterates it rationale for declining the comment. Some performance enhancements may indeed also provide or enable improved management of the 802.11 network. "The TG and the commenter disagree on the interpretaion of the PAR. The TG believes that the feature is in scope as it enables further management of 802.11 devices in wireless networks. Prior work in radio measurement was performed to "... provide the capability for a STA to manage and query its radio environment, and to make appropriate assessments about its health and efficiency (See P4, IEEE 802.11k-2008.). This feature extends those capabilities." Note that the commenter is not consistent in applying the comment rationale. In Comment 9676200023, the commenter states"I disagree with the resolution to Comments #9093800023, and #9253700023. Access point collaboration should be included in the draft. All of the technical points raised in the rejection to the above comments apply only to previous access point collaboration proposals. None of the technical points apply to this proposed change. Include a minimal solution that deals with the performance degradation in managed deployments." in which the commenter requests addition of another capability that is performance related; supporting the interpretation that such features are indeed in scope. | General-H
9571000023 | 27-Jul-2010 23:57: 9 EDT | 18 | Worstell, Harry | hworstell@research.att.com | 973-236-6915 | Individual | 17 | User | Disapprove | AT&T | Technical | 5 | 3.265 | 9 | This comment is on a portion of the balloted proposed standard that is the subject of unresolved comments (#7405300023, #7973000023, #8407000023, #8991700023 and #9267900023) associated with a 'Do Not Approve' vote. It is therefore within the scope of this recirculation ballot. The TGv PAR scope states: "This amendment provides Wireless Network Management enhancements." There is no mention in the PAR of the amendment including enhancements for higher throughput. Sponsor Ballot pool members with experience with performance enhancements likely did not apply. Multiple BSSID Support is an enhancement for higher throughput, not a Network Management enhancement, and therefore is not being reviewed by an appropriate Sponsor Ballot pool. |  | Yes | Update the scope in the TGv PAR, form a new Sponsor Ballot Pool, and restart the Sponsor Ballot. Alternatively, delete the definition at page 5 line 9 and all other references to Multiple BSSID Support | Disagree | This is a reiteration of a previous comment. The TG reiterates it rationale for declining the comment. Some performance enhancements may indeed also provide or enable improved management of the 802.11 network. "The TG and the commenter disagree on the interpretaion of the PAR. The TG believes that the feature is in scope as it enables further management of 802.11 devices in wireless networks. Prior work in radio measurement was performed to "... provide the capability for a STA to manage and query its radio environment, and to make appropriate assessments about its health and efficiency (See P4, IEEE 802.11k-2008.). This feature extends those capabilities." Note that the commenter is not consistent in applying the comment rationale. In Comment 9676200023, the commenter states"I disagree with the resolution to Comments #9093800023, and #9253700023. Access point collaboration should be included in the draft. All of the technical points raised in the rejection to the above comments apply only to previous access point collaboration proposals. None of the technical points apply to this proposed change. Include a minimal solution that deals with the performance degradation in managed deployments." in which the commenter requests addition of another capability that is performance related; supporting the interpretation that such features are indeed in scope. | General-H
9570900023 | 27-Jul-2010 23:57: 9 EDT | 17 | Worstell, Harry | hworstell@research.att.com | 973-236-6915 | Individual | 16 | User | Disapprove | AT&T | Technical | 5 | 3.264 | 5 | This comment is on a portion of the balloted proposed standard that is the subject of unresolved comments (#7405600023, #7972900023, #8406900023, #8991600023 and #9267800023) associated with a 'Do Not Approve' vote. It is therefore within the scope of this recirculation ballot. The TGv PAR scope states: "This amendment provides Wireless Network Management enhancements." There is no mention in the PAR of the amendment including enhancements for higher throughput. Sponsor Ballot pool members with experience with performance enhancements likely did not apply. Traffic Filtering Service (TFS) is an enhancement for higher throughput, not a Network Management enhancement, and therefore is not being reviewed by an appropriate Sponsor Ballot pool. |  | Yes | Update the scope in the TGv PAR, form a new Sponsor Ballot Pool, and restart the Sponsor Ballot. Alternatively, delete the definition at page 5 line 5 and all other references to Traffic Filtering Service (TFS) | Disagree | This is a reiteration of a previous comment. The TG reiterates it rationale for declining the comment. Some performance enhancements may indeed also provide or enable improved management of the 802.11 network. "The TG and the commenter disagree on the interpretaion of the PAR. The TG believes that the feature is in scope as it enables further management of 802.11 devices in wireless networks. Prior work in radio measurement was performed to "... provide the capability for a STA to manage and query its radio environment, and to make appropriate assessments about its health and efficiency (See P4, IEEE 802.11k-2008.). This feature extends those capabilities." Note that the commenter is not consistent in applying the comment rationale. In Comment 9676200023, the commenter states"I disagree with the resolution to Comments #9093800023, and #9253700023. Access point collaboration should be included in the draft. All of the technical points raised in the rejection to the above comments apply only to previous access point collaboration proposals. None of the technical points apply to this proposed change. Include a minimal solution that deals with the performance degradation in managed deployments." in which the commenter requests addition of another capability that is performance related; supporting the interpretation that such features are indeed in scope. | General-H
9570800023 | 27-Jul-2010 23:57: 9 EDT | 16 | Worstell, Harry | hworstell@research.att.com | 973-236-6915 | Individual | 15 | User | Disapprove | AT&T | Technical | 5 | 3.263 | 1 | This comment is on a portion of the balloted proposed standard that is the subject of unresolved comments (#7405600023, #7972900023, #8406900023, #8991500023 and #9267700023) associated with a 'Do Not Approve' vote. It is therefore within the scope of this recirculation ballot. The TGv PAR scope states: "This amendment provides Wireless Network Management enhancements." There is no mention in the PAR of the amendment including enhancements for higher throughput. Sponsor Ballot pool members with experience with performance enhancements likely did not apply. Traffic Filtering Service (TFS) is an enhancement for higher throughput, not a Network Management enhancement, and therefore is not being reviewed by an appropriate Sponsor Ballot pool. |  | Yes | Update the scope in the TGv PAR, form a new Sponsor Ballot Pool, and restart the Sponsor Ballot. Alternatively, delete the definition at page 5 line 1 and all other references to Traffic Filtering Service (TFS) | Disagree | This is a reiteration of a previous comment. The TG reiterates it rationale for declining the comment. Some performance enhancements may indeed also provide or enable improved management of the 802.11 network. "The TG and the commenter disagree on the interpretaion of the PAR. The TG believes that the feature is in scope as it enables further management of 802.11 devices in wireless networks. Prior work in radio measurement was performed to "... provide the capability for a STA to manage and query its radio environment, and to make appropriate assessments about its health and efficiency (See P4, IEEE 802.11k-2008.). This feature extends those capabilities." Note that the commenter is not consistent in applying the comment rationale. In Comment 9676200023, the commenter states"I disagree with the resolution to Comments #9093800023, and #9253700023. Access point collaboration should be included in the draft. All of the technical points raised in the rejection to the above comments apply only to previous access point collaboration proposals. None of the technical points apply to this proposed change. Include a minimal solution that deals with the performance degradation in managed deployments." in which the commenter requests addition of another capability that is performance related; supporting the interpretation that such features are indeed in scope. | General-H
9570700023 | 27-Jul-2010 23:57: 9 EDT | 15 | Worstell, Harry | hworstell@research.att.com | 973-236-6915 | Individual | 14 | User | Disapprove | AT&T | Technical | 4 | 3.262 | 60 | This comment is on a portion of the balloted proposed standard that is the subject of unresolved comments (#7405500023, #7972800023, #8406800023, #8991400023 and #9267600023) associated with a 'Do Not Approve' vote. It is therefore within the scope of this recirculation ballot. The TGv PAR scope states: "This amendment provides Wireless Network Management enhancements." There is no mention in the PAR of the amendment including enhancements for higher throughput. Sponsor Ballot pool members with experience with performance enhancements likely did not apply. TIM Broadcast is an enhancement for higher throughput, not a Network Management enhancement, and therefore is not being reviewed by an appropriate Sponsor Ballot pool. |  | Yes | Update the scope in the TGv PAR, form a new Sponsor Ballot Pool, and restart the Sponsor Ballot. Alternatively, delete the definition at page 4 line 60 and all other references to TIM Broadcast | Disagree | This is a reiteration of a previous comment. The TG reiterates it rationale for declining the comment. Some performance enhancements may indeed also provide or enable improved management of the 802.11 network. "The TG and the commenter disagree on the interpretaion of the PAR. The TG believes that the feature is in scope as it enables further management of 802.11 devices in wireless networks. Prior work in radio measurement was performed to "... provide the capability for a STA to manage and query its radio environment, and to make appropriate assessments about its health and efficiency (See P4, IEEE 802.11k-2008.). This feature extends those capabilities." Note that the commenter is not consistent in applying the comment rationale. In Comment 9676200023, the commenter states"I disagree with the resolution to Comments #9093800023, and #9253700023. Access point collaboration should be included in the draft. All of the technical points raised in the rejection to the above comments apply only to previous access point collaboration proposals. None of the technical points apply to this proposed change. Include a minimal solution that deals with the performance degradation in managed deployments." in which the commenter requests addition of another capability that is performance related; supporting the interpretation that such features are indeed in scope. | General-H
9570600023 | 27-Jul-2010 23:57: 9 EDT | 14 | Worstell, Harry | hworstell@research.att.com | 973-236-6915 | Individual | 13 | User | Disapprove | AT&T | Technical | 4 | 3.26 | 52 | This comment is on a portion of the balloted proposed standard that is the subject of unresolved comments (#7405300023, #7972700023, #8406700023, #8991300023 and #9267500023) associated with a 'Do Not Approve' vote. It is therefore within the scope of this recirculation ballot. The TGv PAR scope states: "This amendment provides Wireless Network Management enhancements." There is no mention in the PAR of the amendment including enhancements for higher throughput. Sponsor Ballot pool members with experience with performance enhancements likely did not apply. Multiple BSSID Support is an enhancement for higher throughput, not a Network Management enhancement, and therefore is not being reviewed by an appropriate Sponsor Ballot pool. |  | Yes | Update the scope in the TGv PAR, form a new Sponsor Ballot Pool, and restart the Sponsor Ballot. Alternatively, delete the definition at page 4 line 52 and all other references to Multiple BSSID Support | Disagree | This is a reiteration of a previous comment. The TG reiterates it rationale for declining the comment. Some performance enhancements may indeed also provide or enable improved management of the 802.11 network. "The TG and the commenter disagree on the interpretaion of the PAR. The TG believes that the feature is in scope as it enables further management of 802.11 devices in wireless networks. Prior work in radio measurement was performed to "... provide the capability for a STA to manage and query its radio environment, and to make appropriate assessments about its health and efficiency (See P4, IEEE 802.11k-2008.). This feature extends those capabilities." Note that the commenter is not consistent in applying the comment rationale. In Comment 9676200023, the commenter states"I disagree with the resolution to Comments #9093800023, and #9253700023. Access point collaboration should be included in the draft. All of the technical points raised in the rejection to the above comments apply only to previous access point collaboration proposals. None of the technical points apply to this proposed change. Include a minimal solution that deals with the performance degradation in managed deployments." in which the commenter requests addition of another capability that is performance related; supporting the interpretation that such features are indeed in scope. | General-H
9570500023 | 27-Jul-2010 23:57: 9 EDT | 13 | Worstell, Harry | hworstell@research.att.com | 973-236-6915 | Individual | 12 | User | Disapprove | AT&T | Technical | 4 | 3.259 | 45 | This comment is on a portion of the balloted proposed standard that is the subject of unresolved comments (#7405300023, #7972600023, #8406600023, #8991200023 and #9267400023) associated with a 'Do Not Approve' vote. It is therefore within the scope of this recirculation ballot. The TGv PAR scope states: "This amendment provides Wireless Network Management enhancements." There is no mention in the PAR of the amendment including enhancements for higher throughput. Sponsor Ballot pool members with experience with performance enhancements likely did not apply. Multiple BSSID Support is an enhancement for higher throughput, not a Network Management enhancement, and therefore is not being reviewed by an appropriate Sponsor Ballot pool. |  | Yes | Update the scope in the TGv PAR, form a new Sponsor Ballot Pool, and restart the Sponsor Ballot. Alternatively, delete the definition at page 4 line 45 and all other references to Multiple BSSID Support | Disagree | This is a reiteration of a previous comment. The TG reiterates it rationale for declining the comment. Some performance enhancements may indeed also provide or enable improved management of the 802.11 network. "The TG and the commenter disagree on the interpretaion of the PAR. The TG believes that the feature is in scope as it enables further management of 802.11 devices in wireless networks. Prior work in radio measurement was performed to "... provide the capability for a STA to manage and query its radio environment, and to make appropriate assessments about its health and efficiency (See P4, IEEE 802.11k-2008.). This feature extends those capabilities." Note that the commenter is not consistent in applying the comment rationale. In Comment 9676200023, the commenter states"I disagree with the resolution to Comments #9093800023, and #9253700023. Access point collaboration should be included in the draft. All of the technical points raised in the rejection to the above comments apply only to previous access point collaboration proposals. None of the technical points apply to this proposed change. Include a minimal solution that deals with the performance degradation in managed deployments." in which the commenter requests addition of another capability that is performance related; supporting the interpretation that such features are indeed in scope. | General-H
9570400023 | 27-Jul-2010 23:57: 9 EDT | 12 | Worstell, Harry | hworstell@research.att.com | 973-236-6915 | Individual | 11 | User | Disapprove | AT&T | Technical | 4 | 3.257 | 38 | This comment is on a portion of the balloted proposed standard that is the subject of unresolved comments (#7405200023, #7972500023, #8406500023, #8991100023 and #9267300023) associated with a 'Do Not Approve' vote. It is therefore within the scope of this recirculation ballot. The TGv PAR scope states: "This amendment provides Wireless Network Management enhancements." There is no mention in the PAR of the amendment including enhancements for higher throughput. Sponsor Ballot pool members with experience with performance enhancements likely did not apply. Flexible Multicast Service (FMS) is an enhancement for higher throughput, not a Network Management enhancement, and therefore is not being reviewed by an appropriate Sponsor Ballot pool. |  | Yes | Update the scope in the TGv PAR, form a new Sponsor Ballot Pool, and restart the Sponsor Ballot. Alternatively, delete the definition at page 4 line 38 and all other references to Flexible Multicast Service (FMS) | Disagree | This is a reiteration of a previous comment. The TG reiterates it rationale for declining the comment. Some performance enhancements may indeed also provide or enable improved management of the 802.11 network. "The TG and the commenter disagree on the interpretaion of the PAR. The TG believes that the feature is in scope as it enables further management of 802.11 devices in wireless networks. Prior work in radio measurement was performed to "... provide the capability for a STA to manage and query its radio environment, and to make appropriate assessments about its health and efficiency (See P4, IEEE 802.11k-2008.). This feature extends those capabilities." Note that the commenter is not consistent in applying the comment rationale. In Comment 9676200023, the commenter states"I disagree with the resolution to Comments #9093800023, and #9253700023. Access point collaboration should be included in the draft. All of the technical points raised in the rejection to the above comments apply only to previous access point collaboration proposals. None of the technical points apply to this proposed change. Include a minimal solution that deals with the performance degradation in managed deployments." in which the commenter requests addition of another capability that is performance related; supporting the interpretation that such features are indeed in scope. | General-H
9570300023 | 27-Jul-2010 23:57: 9 EDT | 11 | Worstell, Harry | hworstell@research.att.com | 973-236-6915 | Individual | 10 | User | Disapprove | AT&T | Technical | 4 | 3.256 | 36 | This comment is on a portion of the balloted proposed standard that is the subject of unresolved comments (#7405200023, #7972400023, #8406400023, #8991000023 and #9267200023) associated with a 'Do Not Approve' vote. It is therefore within the scope of this recirculation ballot. The TGv PAR scope states: "This amendment provides Wireless Network Management enhancements." There is no mention in the PAR of the amendment including enhancements for higher throughput. Sponsor Ballot pool members with experience with performance enhancements likely did not apply. Flexible Multicast Service (FMS) is an enhancement for higher throughput, not a Network Management enhancement, and therefore is not being reviewed by an appropriate Sponsor Ballot pool. |  | Yes | Update the scope in the TGv PAR, form a new Sponsor Ballot Pool, and restart the Sponsor Ballot. Alternatively, delete the definition at page 4 line 36 and all other references to Flexible Multicast Service (FMS) | Disagree | This is a reiteration of a previous comment. The TG reiterates it rationale for declining the comment. Some performance enhancements may indeed also provide or enable improved management of the 802.11 network. "The TG and the commenter disagree on the interpretaion of the PAR. The TG believes that the feature is in scope as it enables further management of 802.11 devices in wireless networks. Prior work in radio measurement was performed to "... provide the capability for a STA to manage and query its radio environment, and to make appropriate assessments about its health and efficiency (See P4, IEEE 802.11k-2008.). This feature extends those capabilities." Note that the commenter is not consistent in applying the comment rationale. In Comment 9676200023, the commenter states"I disagree with the resolution to Comments #9093800023, and #9253700023. Access point collaboration should be included in the draft. All of the technical points raised in the rejection to the above comments apply only to previous access point collaboration proposals. None of the technical points apply to this proposed change. Include a minimal solution that deals with the performance degradation in managed deployments." in which the commenter requests addition of another capability that is performance related; supporting the interpretation that such features are indeed in scope. | General-H
9570200023 | 27-Jul-2010 23:57: 9 EDT | 10 | Worstell, Harry | hworstell@research.att.com | 973-236-6915 | Individual | 9 | User | Disapprove | AT&T | Technical | 4 | 3.255 | 33 | This comment is on a portion of the balloted proposed standard that is the subject of unresolved comments (#7405200023, #7972300023, #8406300023, #8990900023 and #9267100023) associated with a 'Do Not Approve' vote. It is therefore within the scope of this recirculation ballot. The TGv PAR scope states: "This amendment provides Wireless Network Management enhancements." There is no mention in the PAR of the amendment including enhancements for higher throughput. Sponsor Ballot pool members with experience with performance enhancements likely did not apply. Flexible Multicast Service (FMS) is an enhancement for higher throughput, not a Network Management enhancement, and therefore is not being reviewed by an appropriate Sponsor Ballot pool. |  | Yes | Update the scope in the TGv PAR, form a new Sponsor Ballot Pool, and restart the Sponsor Ballot. Alternatively, delete the definition at page 4 line 33 and all other references to Flexible Multicast Service (FMS) | Disagree | This is a reiteration of a previous comment. The TG reiterates it rationale for declining the comment. Some performance enhancements may indeed also provide or enable improved management of the 802.11 network. "The TG and the commenter disagree on the interpretaion of the PAR. The TG believes that the feature is in scope as it enables further management of 802.11 devices in wireless networks. Prior work in radio measurement was performed to "... provide the capability for a STA to manage and query its radio environment, and to make appropriate assessments about its health and efficiency (See P4, IEEE 802.11k-2008.). This feature extends those capabilities." Note that the commenter is not consistent in applying the comment rationale. In Comment 9676200023, the commenter states"I disagree with the resolution to Comments #9093800023, and #9253700023. Access point collaboration should be included in the draft. All of the technical points raised in the rejection to the above comments apply only to previous access point collaboration proposals. None of the technical points apply to this proposed change. Include a minimal solution that deals with the performance degradation in managed deployments." in which the commenter requests addition of another capability that is performance related; supporting the interpretation that such features are indeed in scope. | General-H
9570100023 | 27-Jul-2010 23:57: 9 EDT | 9 | Worstell, Harry | hworstell@research.att.com | 973-236-6915 | Individual | 8 | User | Disapprove | AT&T | Technical | 4 | 3.254 | 28 | This comment is on a portion of the balloted proposed standard that is the subject of unresolved comments (#7405200023, #7972200023, #8406200023, #8990800023 and #9267000023) associated with a 'Do Not Approve' vote. It is therefore within the scope of this recirculation ballot. The TGv PAR scope states: "This amendment provides Wireless Network Management enhancements." There is no mention in the PAR of the amendment including enhancements for higher throughput. Sponsor Ballot pool members with experience with performance enhancements likely did not apply. Flexible Multicast Service (FMS) is an enhancement for higher throughput, not a Network Management enhancement, and therefore is not being reviewed by an appropriate Sponsor Ballot pool. |  | Yes | Update the scope in the TGv PAR, form a new Sponsor Ballot Pool, and restart the Sponsor Ballot. Alternatively, delete the definition at page 4 line 28 and all other references to Flexible Multicast Service (FMS) | Disagree | This is a reiteration of a previous comment. The TG reiterates it rationale for declining the comment. Some performance enhancements may indeed also provide or enable improved management of the 802.11 network. "The TG and the commenter disagree on the interpretaion of the PAR. The TG believes that the feature is in scope as it enables further management of 802.11 devices in wireless networks. Prior work in radio measurement was performed to "... provide the capability for a STA to manage and query its radio environment, and to make appropriate assessments about its health and efficiency (See P4, IEEE 802.11k-2008.). This feature extends those capabilities." Note that the commenter is not consistent in applying the comment rationale. In Comment 9676200023, the commenter states"I disagree with the resolution to Comments #9093800023, and #9253700023. Access point collaboration should be included in the draft. All of the technical points raised in the rejection to the above comments apply only to previous access point collaboration proposals. None of the technical points apply to this proposed change. Include a minimal solution that deals with the performance degradation in managed deployments." in which the commenter requests addition of another capability that is performance related; supporting the interpretation that such features are indeed in scope. | General-H
9570000023 | 27-Jul-2010 23:57: 9 EDT | 8 | Worstell, Harry | hworstell@research.att.com | 973-236-6915 | Individual | 7 | User | Disapprove | AT&T | Technical | 4 | 3.253 | 24 | This comment is on a portion of the balloted proposed standard that is the subject of unresolved comments (#7405200023, #7972100023, #8406100023, #8990700023 and #9266900023) associated with a 'Do Not Approve' vote. It is therefore within the scope of this recirculation ballot. The TGv PAR scope states: "This amendment provides Wireless Network Management enhancements." There is no mention in the PAR of the amendment including enhancements for higher throughput. Sponsor Ballot pool members with experience with performance enhancements likely did not apply. Directed Multicast Service (DMS) is an enhancement for higher throughput, not a Network Management enhancement, and therefore is not being reviewed by an appropriate Sponsor Ballot pool. |  | Yes | Update the scope in the TGv PAR, form a new Sponsor Ballot Pool, and restart the Sponsor Ballot. Alternatively, delete the definition at page 4 line 24 and all other references to Directed Multicast Service (DMS) | Disagree | This is a reiteration of a previous comment. The TG reiterates it rationale for declining the comment. Some performance enhancements may indeed also provide or enable improved management of the 802.11 network. "The TG and the commenter disagree on the interpretaion of the PAR. The TG believes that the feature is in scope as it enables further management of 802.11 devices in wireless networks. Prior work in radio measurement was performed to "... provide the capability for a STA to manage and query its radio environment, and to make appropriate assessments about its health and efficiency (See P4, IEEE 802.11k-2008.). This feature extends those capabilities." Note that the commenter is not consistent in applying the comment rationale. In Comment 9676200023, the commenter states"I disagree with the resolution to Comments #9093800023, and #9253700023. Access point collaboration should be included in the draft. All of the technical points raised in the rejection to the above comments apply only to previous access point collaboration proposals. None of the technical points apply to this proposed change. Include a minimal solution that deals with the performance degradation in managed deployments." in which the commenter requests addition of another capability that is performance related; supporting the interpretation that such features are indeed in scope. | General-H
9569900023 | 27-Jul-2010 23:57: 9 EDT | 7 | Worstell, Harry | hworstell@research.att.com | 973-236-6915 | Individual | 6 | User | Disapprove | AT&T | Technical | 2 | 1.2 | 14 | This comment is on a portion of the balloted proposed standard that is the subject of unresolved comments (#7405600023, #7971900023, #8405900023, #8990500023 and #9266700023) associated with a 'Do Not Approve' vote. It is therefore within the scope of this recirculation ballot. The TGv PAR scope states: "This amendment provides Wireless Network Management enhancements." There is no mention in the PAR of the amendment including enhancements for higher throughput. Sponsor Ballot pool members with experience with performance enhancements likely did not apply. Traffic Filtering Service (TFS) is an enhancement for higher throughput, not a Network Management enhancement, and therefore is not being reviewed by an appropriate Sponsor Ballot pool. |  | Yes | Update the scope in the TGv PAR, form a new Sponsor Ballot Pool, and restart the Sponsor Ballot. Alternatively, delete the phrase at page 2 line 14 and all other references to Traffic Filtering Service (TFS) | Disagree | This is a reiteration of a previous comment. The TG reiterates it rationale for declining the comment. Some performance enhancements may indeed also provide or enable improved management of the 802.11 network. "The TG and the commenter disagree on the interpretaion of the PAR. The TG believes that the feature is in scope as it enables further management of 802.11 devices in wireless networks. Prior work in radio measurement was performed to "... provide the capability for a STA to manage and query its radio environment, and to make appropriate assessments about its health and efficiency (See P4, IEEE 802.11k-2008.). This feature extends those capabilities." Note that the commenter is not consistent in applying the comment rationale. In Comment 9676200023, the commenter states"I disagree with the resolution to Comments #9093800023, and #9253700023. Access point collaboration should be included in the draft. All of the technical points raised in the rejection to the above comments apply only to previous access point collaboration proposals. None of the technical points apply to this proposed change. Include a minimal solution that deals with the performance degradation in managed deployments." in which the commenter requests addition of another capability that is performance related; supporting the interpretation that such features are indeed in scope. | General-H
9569800023 | 27-Jul-2010 23:57: 9 EDT | 6 | Worstell, Harry | hworstell@research.att.com | 973-236-6915 | Individual | 5 | User | Disapprove | AT&T | Technical | 2 | 1.2 | 13 | This comment is on a portion of the balloted proposed standard that is the subject of unresolved comments (#7405700023, #7972000023, #8406000023, #8990600023 and #9266800023) associated with a 'Do Not Approve' vote. It is therefore within the scope of this recirculation ballot. The TGv PAR scope states: "This amendment provides Wireless Network Management enhancements." There is no mention in the PAR of the amendment including enhancements for higher throughput. Sponsor Ballot pool members with experience with performance enhancements likely did not apply. WNM-Sleep Mode is an enhancement for higher throughput, not a Network Management enhancement, and therefore is not being reviewed by an appropriate Sponsor Ballot pool. |  | Yes | Update the scope in the TGv PAR, form a new Sponsor Ballot Pool, and restart the Sponsor Ballot. Alternatively, delete the phrase at page 2 line 13 and all other references to WNM-Sleep Mode | Disagree | This is a reiteration of a previous comment. The TG reiterates it rationale for declining the comment. Some performance enhancements may indeed also provide or enable improved management of the 802.11 network. "The TG and the commenter disagree on the interpretaion of the PAR. The TG believes that the feature is in scope as it enables further management of 802.11 devices in wireless networks. Prior work in radio measurement was performed to "... provide the capability for a STA to manage and query its radio environment, and to make appropriate assessments about its health and efficiency (See P4, IEEE 802.11k-2008.). This feature extends those capabilities." Note that the commenter is not consistent in applying the comment rationale. In Comment 9676200023, the commenter states"I disagree with the resolution to Comments #9093800023, and #9253700023. Access point collaboration should be included in the draft. All of the technical points raised in the rejection to the above comments apply only to previous access point collaboration proposals. None of the technical points apply to this proposed change. Include a minimal solution that deals with the performance degradation in managed deployments." in which the commenter requests addition of another capability that is performance related; supporting the interpretation that such features are indeed in scope. | General-H
9569700023 | 27-Jul-2010 23:57: 9 EDT | 5 | Worstell, Harry | hworstell@research.att.com | 973-236-6915 | Individual | 4 | User | Disapprove | AT&T | Technical | 2 | 1.2 | 13 | This comment is on a portion of the balloted proposed standard that is the subject of unresolved comments (#7405500023, #7971800023, #8405800023, #8990400023 and #9266600023) associated with a 'Do Not Approve' vote. It is therefore within the scope of this recirculation ballot. The TGv PAR scope states: "This amendment provides Wireless Network Management enhancements." There is no mention in the PAR of the amendment including enhancements for higher throughput. Sponsor Ballot pool members with experience with performance enhancements likely did not apply. TIM Broadcast is an enhancement for higher throughput, not a Network Management enhancement, and therefore is not being reviewed by an appropriate Sponsor Ballot pool. |  | Yes | Update the scope in the TGv PAR, form a new Sponsor Ballot Pool, and restart the Sponsor Ballot. Alternatively, delete the phrase at page 2 line 13 and all other references to TIM Broadcast | Disagree | This is a reiteration of a previous comment. The TG reiterates it rationale for declining the comment. Some performance enhancements may indeed also provide or enable improved management of the 802.11 network. "The TG and the commenter disagree on the interpretaion of the PAR. The TG believes that the feature is in scope as it enables further management of 802.11 devices in wireless networks. Prior work in radio measurement was performed to "... provide the capability for a STA to manage and query its radio environment, and to make appropriate assessments about its health and efficiency (See P4, IEEE 802.11k-2008.). This feature extends those capabilities." Note that the commenter is not consistent in applying the comment rationale. In Comment 9676200023, the commenter states"I disagree with the resolution to Comments #9093800023, and #9253700023. Access point collaboration should be included in the draft. All of the technical points raised in the rejection to the above comments apply only to previous access point collaboration proposals. None of the technical points apply to this proposed change. Include a minimal solution that deals with the performance degradation in managed deployments." in which the commenter requests addition of another capability that is performance related; supporting the interpretation that such features are indeed in scope. | General-H
9569600023 | 27-Jul-2010 23:57: 9 EDT | 4 | Worstell, Harry | hworstell@research.att.com | 973-236-6915 | Individual | 3 | User | Disapprove | AT&T | Technical | 2 | 1.2 | 13 | This comment is on a portion of the balloted proposed standard that is the subject of unresolved comments (#7405400023, #7971700023, #8405700023, #8990300023 and #9266500023) associated with a 'Do Not Approve' vote. It is therefore within the scope of this recirculation ballot. The TGv PAR scope states: "This amendment provides Wireless Network Management enhancements." There is no mention in the PAR of the amendment including enhancements for higher throughput. Sponsor Ballot pool members with experience with performance enhancements likely did not apply. Proxy ARP is an enhancement for higher throughput, not a Network Management enhancement, and therefore is not being reviewed by an appropriate Sponsor Ballot pool. |  | Yes | Update the scope in the TGv PAR, form a new Sponsor Ballot Pool, and restart the Sponsor Ballot. Alternatively, delete the phrase at page 2 line 13 and all other references to Proxy ARP | Disagree | This is a reiteration of a previous comment. The TG reiterates it rationale for declining the comment. Some performance enhancements may indeed also provide or enable improved management of the 802.11 network. "The TG and the commenter disagree on the interpretaion of the PAR. The TG believes that the feature is in scope as it enables further management of 802.11 devices in wireless networks. Prior work in radio measurement was performed to "... provide the capability for a STA to manage and query its radio environment, and to make appropriate assessments about its health and efficiency (See P4, IEEE 802.11k-2008.). This feature extends those capabilities." Note that the commenter is not consistent in applying the comment rationale. In Comment 9676200023, the commenter states"I disagree with the resolution to Comments #9093800023, and #9253700023. Access point collaboration should be included in the draft. All of the technical points raised in the rejection to the above comments apply only to previous access point collaboration proposals. None of the technical points apply to this proposed change. Include a minimal solution that deals with the performance degradation in managed deployments." in which the commenter requests addition of another capability that is performance related; supporting the interpretation that such features are indeed in scope. | General-H
9569500023 | 27-Jul-2010 23:57: 9 EDT | 3 | Worstell, Harry | hworstell@research.att.com | 973-236-6915 | Individual | 2 | User | Disapprove | AT&T | Technical | 2 | 1.2 | 12 | This comment is on a portion of the balloted proposed standard that is the subject of unresolved comments (#7405200023, #7971500023, #8405500023, #8990100023 and #9266300023) associated with a 'Do Not Approve' vote. It is therefore within the scope of this recirculation ballot. The TGv PAR scope states: "This amendment provides Wireless Network Management enhancements." There is no mention in the PAR of the amendment including enhancements for higher throughput. Sponsor Ballot pool members with experience with performance enhancements likely did not apply. Flexible Multicast Service (FMS) is an enhancement for higher throughput, not a Network Management enhancement, and therefore is not being reviewed by an appropriate Sponsor Ballot pool. |  | Yes | Update the scope in the TGv PAR, form a new Sponsor Ballot Pool, and restart the Sponsor Ballot. Alternatively, delete the phrase at page 2 line 12 and all other references to Flexible Multicast Service (FMS) | Disagree | This is a reiteration of a previous comment. The TG reiterates it rationale for declining the comment. Some performance enhancements may indeed also provide or enable improved management of the 802.11 network. "The TG and the commenter disagree on the interpretaion of the PAR. The TG believes that the feature is in scope as it enables further management of 802.11 devices in wireless networks. Prior work in radio measurement was performed to "... provide the capability for a STA to manage and query its radio environment, and to make appropriate assessments about its health and efficiency (See P4, IEEE 802.11k-2008.). This feature extends those capabilities." Note that the commenter is not consistent in applying the comment rationale. In Comment 9676200023, the commenter states"I disagree with the resolution to Comments #9093800023, and #9253700023. Access point collaboration should be included in the draft. All of the technical points raised in the rejection to the above comments apply only to previous access point collaboration proposals. None of the technical points apply to this proposed change. Include a minimal solution that deals with the performance degradation in managed deployments." in which the commenter requests addition of another capability that is performance related; supporting the interpretation that such features are indeed in scope. | General-H
9569400023 | 27-Jul-2010 23:57: 9 EDT | 2 | Worstell, Harry | hworstell@research.att.com | 973-236-6915 | Individual | 1 | User | Disapprove | AT&T | Technical | 2 | 1.2 | 11 | This comment is on a portion of the balloted proposed standard that is the subject of unresolved comments (#7405300023, #7971600023, #8405600023, #8990200023 and #9266400023) associated with a 'Do Not Approve' vote. It is therefore within the scope of this recirculation ballot. The TGv PAR scope states: "This amendment provides Wireless Network Management enhancements." There is no mention in the PAR of the amendment including enhancements for higher throughput. Sponsor Ballot pool members with experience with performance enhancements likely did not apply. Multiple BSSID Support is an enhancement for higher throughput, not a Network Management enhancement, and therefore is not being reviewed by an appropriate Sponsor Ballot pool. |  | Yes | Update the scope in the TGv PAR, form a new Sponsor Ballot Pool, and restart the Sponsor Ballot. Alternatively, delete the phrase at page 2 line 11 and all other references to Multiple BSSID Support | Disagree | This is a reiteration of a previous comment. The TG reiterates it rationale for declining the comment. Some performance enhancements may indeed also provide or enable improved management of the 802.11 network. "The TG and the commenter disagree on the interpretaion of the PAR. The TG believes that the feature is in scope as it enables further management of 802.11 devices in wireless networks. Prior work in radio measurement was performed to "... provide the capability for a STA to manage and query its radio environment, and to make appropriate assessments about its health and efficiency (See P4, IEEE 802.11k-2008.). This feature extends those capabilities." Note that the commenter is not consistent in applying the comment rationale. In Comment 9676200023, the commenter states"I disagree with the resolution to Comments #9093800023, and #9253700023. Access point collaboration should be included in the draft. All of the technical points raised in the rejection to the above comments apply only to previous access point collaboration proposals. None of the technical points apply to this proposed change. Include a minimal solution that deals with the performance degradation in managed deployments." in which the commenter requests addition of another capability that is performance related; supporting the interpretation that such features are indeed in scope. | General-H
9553300023 | 22-Jul-2010 14:23:28 EDT | 1 | Messina, Don | d.messina@ieee.org | 7324656462 | Coordination | 1 |  |  |  | Editorial |  |  |  | This drafts meets all editorial requirements. |  | Yes |  | Agree | No change needed to the draft | Editorial | D14.0

## OverView
Category (Include all technical and select editorial comments) | Total Initial SB | Total Re-circ 1 | Total Re-circ-2 | Total Re-circ 3 | Total Re-circ 4 | Total Re-circ 5 |  | Editor To Do | Editor Done | Category Owner | Notes
General | 31 | 13 | 10 | 3 | 2 | 4 |  |  |  | Dorothy Stanley
Event | 5 | 2 | 1 | 0 | 0 | 0 |  |  |  | Joe Kwak
Diagnostics | 3 | 5 | 3 | 1 | 0 | 0 |  |  |  | Dorothy Stanley
Multicast Diagnostics | 0 | 0 | 0 | 0 | 0 | 0 |  |  |  | Alex Ashley
STA Statistics | 1 | 1 | 0 | 0 | 0 | 0 |  |  |  | Ganesh Venkatesan
FMS | 8 | 5 | 0 | 0 | 2 | 1 |  |  |  | Allan Thomson
Location | 19 | 10 | 8 | 10 | 3 | 0 |  |  |  | Allan Thomson
Timing Measurement | 21 | 1 | 1 | 0 | 0 | 0 |  |  |  | Ganesh Venkatesan
BSS Transition | 14 | 7 | 0 | 0 | 0 | 0 |  |  |  | Emily Qi
Editorial | 13 | 34 | 0 | 14 | 4 | 570 |  |  |  | Emily Qi
Virtual AP | 12 | 4 | 0 | 0 | 0 | 0 |  |  |  | Qi Wang
TFS | 2 | 1 | 0 | 0 | 0 | 0 |  |  |  | Emily Qi
Sleep Mode | 5 | 1 | 0 | 1 | 0 | 0 |  |  |  | Emily Qi
TIM Broadcast | 8 | 0 | 0 | 1 | 0 | 0 |  |  |  | Menzo Wentink
Collocated Interference | 19 | 9 | 0 | 0 | 0 | 0 |  |  |  | Allan Thomson
MIB | 3 | 4 | 74 | 20 | 23 | 39 |  |  |  | Stephen McCann
QOS Traffic Capability | 1 | 1 | 0 | 0 | 0 | 0 |  |  |  | Fujio Watanabe
DMS | 5 | 6 | 7 | 0 | 2 | 0 |  |  |  | Emily Qi
Proxy ARP | 2 | 0 | 0 | 0 | 0 | 1 |  |  |  | Dorothy Stanley
Channel Usage | 3 | 1 | 0 | 0 | 0 | 0 |  |  |  | Emily Qi
Time Advertisement | 6 | 7 | 1 | 0 | 0 | 0 |  |  |  | Allan Thomson
TCLAS | 32 | 0 | 0 | 0 | 0 | 0 |  |  |  | Allan Thomson
General-H |  | 933 | 1040 | 1037 | 1038 | 1038 |  |  |  | Dorothy Stanley
UAPSD-Coexistence |  |  | 14 | 0 | 0 | 0 |  |  |  | Allan Thomson
WNM-Notification |  |  | 2 | 0 | 0 | 0 |  |  |  | Dorothy Stanley
MIB-1 | [5 empty] | 11
MIB-2 | [5 empty] | 4
Total | 213 | 1045 | 1161 | 1087 | 1074 | 1668 | 0
Comment Break Down | Count | Count | Count | Count | Count | Count | Open |  | Color | Comments Remaining
Total | 327 | 1045 | 1181 | 1087 | 1074 | 1668 | 0
Technical | 180 | 988 | 1156 | 1076 | 1067 | 1096 | 0
Editorial | 123 | 34 | 20 | 7 | 2 | 570 | 0
General | 24 | 23 | 5 | 4 | 5 | 2 | 0
Agree | 147 | 55 | 29 | 30 | 8 | 194 | 0
Principle | 112 | 38 | 95 | 3 | 2 | 0 | 0
Disagree | 66 | 949 | 1057 | 1053 | 1064 | 1474 | 0
Out of Scope | 0 | 0 | 0 | 1 | 0 | 0 | 0
Unresolvable | 0 | 0 | 0 | 0 | 0 | 0 | 0
Editor Done | [5 empty] | 0 | 0
Editor To Do | [5 empty] | 0 | 0
Blank |  |  |  |  | Total: | 1668 | 0
Not Req | 88 | 40 | 18 | 4 | 2
Precentage
Editor Done
20.18%
Process to following when merging xxx comments
Copy columns A-G starting at Row number 9 through all populated rows
Do not copy rows, but just cells desired
Paste into master spreadsheet
Place pointer in Column C on the proper row (row 2 for first paste)
Navigate to Edit->Paste Special "text"
This will preserve the formatting, conditional coloring, etc.
Update the "Revisions" worksheet
Record the submitter and total comments
Update the "Author" column
Update the "Date" column
Save file as next revision
Process to follow when updating master spreadsheet
Filter/Sort on "New Column" and change everything to "No"
As modifications are made to each row
Update the "Resolution Document" column if necessary
Update the "New" column
Update the "Addressed At" if the comment was resolved
Update the "Title" worksheet updating the revision number of the document
Update the "Revisions" worksheet
Record the exact meeting
Register each comment addressed
Update the "Author" column
Update the "Date" column
Save file as next revision

## No Voters
Remaining No Voters (3)
Bob Miller
Richard Roy
Harry Worstell

## Revisions
Rev Number | Meeting | Comments Addressed and/or Notes | Author | Date | To Do: | Draft Version
0 |  | Comments submitted on 5th Sponsor recirculation ballot, with proposed resolutions | Dorothy Stanley | 2010-07-30
1 |  | Updated resolutions | Dorothy Stanley | 2010-08-03
2 |  | Updated resolutions per 8/3 con call | Dorothy Stanley | 2010-08-03
3 |  | Updated resolutions per 8/3 con call | Dorothy Stanley | 2010-08-03