9048100023 | 10-Jun-2010 14:30:17 EDT | 619 | Worstell, Harry |  |  | Individual | 602 | User | Disapprove | AT&T | Technical | 199 | 10.3.64.2.3 | 4 | This comment is on a portion of the balloted proposed standard that is the subject of unresolved comments (#7405600023, #8026700023 and #8463200023) associated with a 'Do Not Approve' vote. It is therefore within the scope of this recirculation ballot. The TGv PAR scope states: "This amendment provides Wireless Network Management enhancements." There is no mention in the PAR of the amendment including enhancements for higher throughput. Sponsor Ballot pool members with experience with performance enhancements likely did not apply. Traffic Filtering Service (TFS) is an enhancement for higher throughput, not a Network Management enhancement, and therefore should not be reviewed by this Sponsor Ballot pool. |  | Yes | Delete the paragraph at page 199 line 4 and all other references to Traffic Filtering Service (TFS) | Disagree | This is a reiteration of a previous comment from the same commenter. The Ballot Resolution Committee has examined the issue and reiterates its prior resolution of the comments. | General-H
9048000023 | 10-Jun-2010 14:30:17 EDT | 618 | Worstell, Harry |  |  | Individual | 601 | User | Disapprove | AT&T | Technical | 199 | 10.3.64.2.3 | 1 | This comment is on a portion of the balloted proposed standard that is the subject of unresolved comments (#7405600023, #8026600023 and #8463100023) associated with a 'Do Not Approve' vote. It is therefore within the scope of this recirculation ballot. The TGv PAR scope states: "This amendment provides Wireless Network Management enhancements." There is no mention in the PAR of the amendment including enhancements for higher throughput. Sponsor Ballot pool members with experience with performance enhancements likely did not apply. Traffic Filtering Service (TFS) is an enhancement for higher throughput, not a Network Management enhancement, and therefore should not be reviewed by this Sponsor Ballot pool. |  | Yes | Delete the subclause title at page 199 line 1 and all other references to Traffic Filtering Service (TFS) | Disagree | This is a reiteration of a previous comment from the same commenter. The Ballot Resolution Committee has examined the issue and reiterates its prior resolution of the comments. | General-H
9047900023 | 10-Jun-2010 14:30:17 EDT | 617 | Worstell, Harry |  |  | Individual | 600 | User | Disapprove | AT&T | Technical | 198 | 10.3.64.2.2 | 43 | This comment is on a portion of the balloted proposed standard that is the subject of unresolved comments (#7405600023, #8026500023 and #8463000023) associated with a 'Do Not Approve' vote. It is therefore within the scope of this recirculation ballot. The TGv PAR scope states: "This amendment provides Wireless Network Management enhancements." There is no mention in the PAR of the amendment including enhancements for higher throughput. Sponsor Ballot pool members with experience with performance enhancements likely did not apply. Traffic Filtering Service (TFS) is an enhancement for higher throughput, not a Network Management enhancement, and therefore should not be reviewed by this Sponsor Ballot pool. |  | Yes | Delete the table at page 198 line 43 and all other references to Traffic Filtering Service (TFS) | Disagree | This is a reiteration of a previous comment from the same commenter. The Ballot Resolution Committee has examined the issue and reiterates its prior resolution of the comments. | General-H
9047800023 | 10-Jun-2010 14:30:17 EDT | 616 | Worstell, Harry |  |  | Individual | 599 | User | Disapprove | AT&T | Technical | 198 | 10.3.64.2.2 | 36 | This comment is on a portion of the balloted proposed standard that is the subject of unresolved comments (#7405600023, #8026400023 and #8462900023) associated with a 'Do Not Approve' vote. It is therefore within the scope of this recirculation ballot. The TGv PAR scope states: "This amendment provides Wireless Network Management enhancements." There is no mention in the PAR of the amendment including enhancements for higher throughput. Sponsor Ballot pool members with experience with performance enhancements likely did not apply. Traffic Filtering Service (TFS) is an enhancement for higher throughput, not a Network Management enhancement, and therefore should not be reviewed by this Sponsor Ballot pool. |  | Yes | Delete the MLME definition at page 198 line 36 and all other references to Traffic Filtering Service (TFS) | Disagree | This is a reiteration of a previous comment from the same commenter. The Ballot Resolution Committee has examined the issue and reiterates its prior resolution of the comments. | General-H
9047700023 | 10-Jun-2010 14:30:17 EDT | 615 | Worstell, Harry |  |  | Individual | 598 | User | Disapprove | AT&T | Technical | 198 | 10.3.64.2.2 | 34 | This comment is on a portion of the balloted proposed standard that is the subject of unresolved comments (#7405600023, #8026300023 and #8462800023) associated with a 'Do Not Approve' vote. It is therefore within the scope of this recirculation ballot. The TGv PAR scope states: "This amendment provides Wireless Network Management enhancements." There is no mention in the PAR of the amendment including enhancements for higher throughput. Sponsor Ballot pool members with experience with performance enhancements likely did not apply. Traffic Filtering Service (TFS) is an enhancement for higher throughput, not a Network Management enhancement, and therefore should not be reviewed by this Sponsor Ballot pool. |  | Yes | Delete the paragraph at page 198 line 34 and all other references to Traffic Filtering Service (TFS) | Disagree | This is a reiteration of a previous comment from the same commenter. The Ballot Resolution Committee has examined the issue and reiterates its prior resolution of the comments. | General-H
9047600023 | 10-Jun-2010 14:30:17 EDT | 614 | Worstell, Harry |  |  | Individual | 597 | User | Disapprove | AT&T | Technical | 198 | 10.3.64.2.2 | 31 | This comment is on a portion of the balloted proposed standard that is the subject of unresolved comments (#7405600023, #8026200023 and #8462700023) associated with a 'Do Not Approve' vote. It is therefore within the scope of this recirculation ballot. The TGv PAR scope states: "This amendment provides Wireless Network Management enhancements." There is no mention in the PAR of the amendment including enhancements for higher throughput. Sponsor Ballot pool members with experience with performance enhancements likely did not apply. Traffic Filtering Service (TFS) is an enhancement for higher throughput, not a Network Management enhancement, and therefore should not be reviewed by this Sponsor Ballot pool. |  | Yes | Delete the subclause title at page 198 line 31 and all other references to Traffic Filtering Service (TFS) | Disagree | This is a reiteration of a previous comment from the same commenter. The Ballot Resolution Committee has examined the issue and reiterates its prior resolution of the comments. | General-H
9047500023 | 10-Jun-2010 14:30:17 EDT | 613 | Worstell, Harry |  |  | Individual | 596 | User | Disapprove | AT&T | Technical | 198 | 10.3.64.2.1 | 29 | This comment is on a portion of the balloted proposed standard that is the subject of unresolved comments (#7405600023, #8026100023 and #8462600023) associated with a 'Do Not Approve' vote. It is therefore within the scope of this recirculation ballot. The TGv PAR scope states: "This amendment provides Wireless Network Management enhancements." There is no mention in the PAR of the amendment including enhancements for higher throughput. Sponsor Ballot pool members with experience with performance enhancements likely did not apply. Traffic Filtering Service (TFS) is an enhancement for higher throughput, not a Network Management enhancement, and therefore should not be reviewed by this Sponsor Ballot pool. |  | Yes | Delete the paragraph at page 198 line 29 and all other references to Traffic Filtering Service (TFS) | Disagree | This is a reiteration of a previous comment from the same commenter. The Ballot Resolution Committee has examined the issue and reiterates its prior resolution of the comments. | General-H
9047400023 | 10-Jun-2010 14:30:17 EDT | 612 | Worstell, Harry |  |  | Individual | 595 | User | Disapprove | AT&T | Technical | 198 | 10.3.64.2.1 | 27 | This comment is on a portion of the balloted proposed standard that is the subject of unresolved comments (#7405600023, #8026000023 and #8462500023) associated with a 'Do Not Approve' vote. It is therefore within the scope of this recirculation ballot. The TGv PAR scope states: "This amendment provides Wireless Network Management enhancements." There is no mention in the PAR of the amendment including enhancements for higher throughput. Sponsor Ballot pool members with experience with performance enhancements likely did not apply. Traffic Filtering Service (TFS) is an enhancement for higher throughput, not a Network Management enhancement, and therefore should not be reviewed by this Sponsor Ballot pool. |  | Yes | Delete the subclause title at page 198 line 27 and all other references to Traffic Filtering Service (TFS) | Disagree | This is a reiteration of a previous comment from the same commenter. The Ballot Resolution Committee has examined the issue and reiterates its prior resolution of the comments. | General-H
9047300023 | 10-Jun-2010 14:30:17 EDT | 611 | Worstell, Harry |  |  | Individual | 594 | User | Disapprove | AT&T | Technical | 198 | 10.3.64.2 | 24 | This comment is on a portion of the balloted proposed standard that is the subject of unresolved comments (#7405600023, #8025900023 and #8462400023) associated with a 'Do Not Approve' vote. It is therefore within the scope of this recirculation ballot. The TGv PAR scope states: "This amendment provides Wireless Network Management enhancements." There is no mention in the PAR of the amendment including enhancements for higher throughput. Sponsor Ballot pool members with experience with performance enhancements likely did not apply. Traffic Filtering Service (TFS) is an enhancement for higher throughput, not a Network Management enhancement, and therefore should not be reviewed by this Sponsor Ballot pool. |  | Yes | Delete the subclause title at page 198 line 24 and all other references to Traffic Filtering Service (TFS) | Disagree | This is a reiteration of a previous comment from the same commenter. The Ballot Resolution Committee has examined the issue and reiterates its prior resolution of the comments. | General-H
9047200023 | 10-Jun-2010 14:30:17 EDT | 610 | Worstell, Harry |  |  | Individual | 593 | User | Disapprove | AT&T | Technical | 198 | 10.3.64.1.4 | 20 | This comment is on a portion of the balloted proposed standard that is the subject of unresolved comments (#7405600023, #8025800023 and #8462300023) associated with a 'Do Not Approve' vote. It is therefore within the scope of this recirculation ballot. The TGv PAR scope states: "This amendment provides Wireless Network Management enhancements." There is no mention in the PAR of the amendment including enhancements for higher throughput. Sponsor Ballot pool members with experience with performance enhancements likely did not apply. Traffic Filtering Service (TFS) is an enhancement for higher throughput, not a Network Management enhancement, and therefore should not be reviewed by this Sponsor Ballot pool. |  | Yes | Delete the paragraph at page 198 line 20 and all other references to Traffic Filtering Service (TFS) | Disagree | This is a reiteration of a previous comment from the same commenter. The Ballot Resolution Committee has examined the issue and reiterates its prior resolution of the comments. | General-H
9047100023 | 10-Jun-2010 14:30:17 EDT | 609 | Worstell, Harry |  |  | Individual | 592 | User | Disapprove | AT&T | Technical | 198 | 10.3.64.1.4 | 18 | This comment is on a portion of the balloted proposed standard that is the subject of unresolved comments (#7405600023, #8025700023 and #8462200023) associated with a 'Do Not Approve' vote. It is therefore within the scope of this recirculation ballot. The TGv PAR scope states: "This amendment provides Wireless Network Management enhancements." There is no mention in the PAR of the amendment including enhancements for higher throughput. Sponsor Ballot pool members with experience with performance enhancements likely did not apply. Traffic Filtering Service (TFS) is an enhancement for higher throughput, not a Network Management enhancement, and therefore should not be reviewed by this Sponsor Ballot pool. |  | Yes | Delete the subclause title at page 198 line 18 and all other references to Traffic Filtering Service (TFS) | Disagree | This is a reiteration of a previous comment from the same commenter. The Ballot Resolution Committee has examined the issue and reiterates its prior resolution of the comments. | General-H
9047000023 | 10-Jun-2010 14:30:17 EDT | 608 | Worstell, Harry |  |  | Individual | 591 | User | Disapprove | AT&T | Technical | 198 | 10.3.64.1.3 | 14 | This comment is on a portion of the balloted proposed standard that is the subject of unresolved comments (#7405600023, #8025600023 and #8462100023) associated with a 'Do Not Approve' vote. It is therefore within the scope of this recirculation ballot. The TGv PAR scope states: "This amendment provides Wireless Network Management enhancements." There is no mention in the PAR of the amendment including enhancements for higher throughput. Sponsor Ballot pool members with experience with performance enhancements likely did not apply. Traffic Filtering Service (TFS) is an enhancement for higher throughput, not a Network Management enhancement, and therefore should not be reviewed by this Sponsor Ballot pool. |  | Yes | Delete the paragraph at page 198 line 14 and all other references to Traffic Filtering Service (TFS) | Disagree | This is a reiteration of a previous comment from the same commenter. The Ballot Resolution Committee has examined the issue and reiterates its prior resolution of the comments. | General-H
9046900023 | 10-Jun-2010 14:30:17 EDT | 607 | Worstell, Harry |  |  | Individual | 590 | User | Disapprove | AT&T | Technical | 198 | 10.3.64.1.3 | 11 | This comment is on a portion of the balloted proposed standard that is the subject of unresolved comments (#7405600023, #8025500023 and #8462000023) associated with a 'Do Not Approve' vote. It is therefore within the scope of this recirculation ballot. The TGv PAR scope states: "This amendment provides Wireless Network Management enhancements." There is no mention in the PAR of the amendment including enhancements for higher throughput. Sponsor Ballot pool members with experience with performance enhancements likely did not apply. Traffic Filtering Service (TFS) is an enhancement for higher throughput, not a Network Management enhancement, and therefore should not be reviewed by this Sponsor Ballot pool. |  | Yes | Delete the subclause title at page 198 line 11 and all other references to Traffic Filtering Service (TFS) | Disagree | This is a reiteration of a previous comment from the same commenter. The Ballot Resolution Committee has examined the issue and reiterates its prior resolution of the comments. | General-H
9046800023 | 10-Jun-2010 14:30:17 EDT | 606 | Worstell, Harry |  |  | Individual | 589 | User | Disapprove | AT&T | Technical | 197 | 10.3.64.1.2 | 58 | This comment is on a portion of the balloted proposed standard that is the subject of unresolved comments (#7405600023, #8025400023 and #8461900023) associated with a 'Do Not Approve' vote. It is therefore within the scope of this recirculation ballot. The TGv PAR scope states: "This amendment provides Wireless Network Management enhancements." There is no mention in the PAR of the amendment including enhancements for higher throughput. Sponsor Ballot pool members with experience with performance enhancements likely did not apply. Traffic Filtering Service (TFS) is an enhancement for higher throughput, not a Network Management enhancement, and therefore should not be reviewed by this Sponsor Ballot pool. |  | Yes | Delete the table at page 197 line 58 and all other references to Traffic Filtering Service (TFS) | Disagree | This is a reiteration of a previous comment from the same commenter. The Ballot Resolution Committee has examined the issue and reiterates its prior resolution of the comments. | General-H
9046700023 | 10-Jun-2010 14:30:17 EDT | 605 | Worstell, Harry |  |  | Individual | 588 | User | Disapprove | AT&T | Technical | 197 | 10.3.64.1.2 | 52 | This comment is on a portion of the balloted proposed standard that is the subject of unresolved comments (#7405600023, #8025300023 and #8461800023) associated with a 'Do Not Approve' vote. It is therefore within the scope of this recirculation ballot. The TGv PAR scope states: "This amendment provides Wireless Network Management enhancements." There is no mention in the PAR of the amendment including enhancements for higher throughput. Sponsor Ballot pool members with experience with performance enhancements likely did not apply. Traffic Filtering Service (TFS) is an enhancement for higher throughput, not a Network Management enhancement, and therefore should not be reviewed by this Sponsor Ballot pool. |  | Yes | Delete the MLME definition at page 197 line 52 and all other references to Traffic Filtering Service (TFS) | Disagree | This is a reiteration of a previous comment from the same commenter. The Ballot Resolution Committee has examined the issue and reiterates its prior resolution of the comments. | General-H
9046600023 | 10-Jun-2010 14:30:17 EDT | 604 | Worstell, Harry |  |  | Individual | 587 | User | Disapprove | AT&T | Technical | 197 | 10.3.64.1.2 | 51 | This comment is on a portion of the balloted proposed standard that is the subject of unresolved comments (#7405600023, #8025200023 and #8461700023) associated with a 'Do Not Approve' vote. It is therefore within the scope of this recirculation ballot. The TGv PAR scope states: "This amendment provides Wireless Network Management enhancements." There is no mention in the PAR of the amendment including enhancements for higher throughput. Sponsor Ballot pool members with experience with performance enhancements likely did not apply. Traffic Filtering Service (TFS) is an enhancement for higher throughput, not a Network Management enhancement, and therefore should not be reviewed by this Sponsor Ballot pool. |  | Yes | Delete the paragraph at page 197 line 51 and all other references to Traffic Filtering Service (TFS) | Disagree | This is a reiteration of a previous comment from the same commenter. The Ballot Resolution Committee has examined the issue and reiterates its prior resolution of the comments. | General-H
9046500023 | 10-Jun-2010 14:30:17 EDT | 603 | Worstell, Harry |  |  | Individual | 586 | User | Disapprove | AT&T | Technical | 197 | 10.3.64.1.2 | 48 | This comment is on a portion of the balloted proposed standard that is the subject of unresolved comments (#7405600023, #8025100023 and #8461600023) associated with a 'Do Not Approve' vote. It is therefore within the scope of this recirculation ballot. The TGv PAR scope states: "This amendment provides Wireless Network Management enhancements." There is no mention in the PAR of the amendment including enhancements for higher throughput. Sponsor Ballot pool members with experience with performance enhancements likely did not apply. Traffic Filtering Service (TFS) is an enhancement for higher throughput, not a Network Management enhancement, and therefore should not be reviewed by this Sponsor Ballot pool. |  | Yes | Delete the subclause title at page 197 line 48 and all other references to Traffic Filtering Service (TFS) | Disagree | This is a reiteration of a previous comment from the same commenter. The Ballot Resolution Committee has examined the issue and reiterates its prior resolution of the comments. | General-H
9046400023 | 10-Jun-2010 14:30:17 EDT | 602 | Worstell, Harry |  |  | Individual | 585 | User | Disapprove | AT&T | Technical | 197 | 10.3.64.1.1 | 45 | This comment is on a portion of the balloted proposed standard that is the subject of unresolved comments (#7405600023, #8025000023 and #8461500023) associated with a 'Do Not Approve' vote. It is therefore within the scope of this recirculation ballot. The TGv PAR scope states: "This amendment provides Wireless Network Management enhancements." There is no mention in the PAR of the amendment including enhancements for higher throughput. Sponsor Ballot pool members with experience with performance enhancements likely did not apply. Traffic Filtering Service (TFS) is an enhancement for higher throughput, not a Network Management enhancement, and therefore should not be reviewed by this Sponsor Ballot pool. |  | Yes | Delete the paragraph at page 197 line 45 and all other references to Traffic Filtering Service (TFS) | Disagree | This is a reiteration of a previous comment from the same commenter. The Ballot Resolution Committee has examined the issue and reiterates its prior resolution of the comments. | General-H
9046300023 | 10-Jun-2010 14:30:17 EDT | 601 | Worstell, Harry |  |  | Individual | 584 | User | Disapprove | AT&T | Technical | 197 | 10.3.64.1.1 | 42 | This comment is on a portion of the balloted proposed standard that is the subject of unresolved comments (#7405600023, #8024900023 and #8461400023) associated with a 'Do Not Approve' vote. It is therefore within the scope of this recirculation ballot. The TGv PAR scope states: "This amendment provides Wireless Network Management enhancements." There is no mention in the PAR of the amendment including enhancements for higher throughput. Sponsor Ballot pool members with experience with performance enhancements likely did not apply. Traffic Filtering Service (TFS) is an enhancement for higher throughput, not a Network Management enhancement, and therefore should not be reviewed by this Sponsor Ballot pool. |  | Yes | Delete the subclause title at page 197 line 42 and all other references to Traffic Filtering Service (TFS) | Disagree | This is a reiteration of a previous comment from the same commenter. The Ballot Resolution Committee has examined the issue and reiterates its prior resolution of the comments. | General-H
9046200023 | 10-Jun-2010 14:30:17 EDT | 600 | Worstell, Harry |  |  | Individual | 583 | User | Disapprove | AT&T | Technical | 197 | 10.3.64.1 | 39 | This comment is on a portion of the balloted proposed standard that is the subject of unresolved comments (#7405600023, #8024800023 and #8461300023) associated with a 'Do Not Approve' vote. It is therefore within the scope of this recirculation ballot. The TGv PAR scope states: "This amendment provides Wireless Network Management enhancements." There is no mention in the PAR of the amendment including enhancements for higher throughput. Sponsor Ballot pool members with experience with performance enhancements likely did not apply. Traffic Filtering Service (TFS) is an enhancement for higher throughput, not a Network Management enhancement, and therefore should not be reviewed by this Sponsor Ballot pool. |  | Yes | Delete the subclause title at page 197 line 39 and all other references to Traffic Filtering Service (TFS) | Disagree | This is a reiteration of a previous comment from the same commenter. The Ballot Resolution Committee has examined the issue and reiterates its prior resolution of the comments. | General-H
9046100023 | 10-Jun-2010 14:30:17 EDT | 599 | Worstell, Harry |  |  | Individual | 582 | User | Disapprove | AT&T | Technical | 197 | 10.3.64 | 9 | This comment is on a portion of the balloted proposed standard that is the subject of unresolved comments (#7405600023, #8024700023 and #8461200023) associated with a 'Do Not Approve' vote. It is therefore within the scope of this recirculation ballot. The TGv PAR scope states: "This amendment provides Wireless Network Management enhancements." There is no mention in the PAR of the amendment including enhancements for higher throughput. Sponsor Ballot pool members with experience with performance enhancements likely did not apply. Traffic Filtering Service (TFS) is an enhancement for higher throughput, not a Network Management enhancement, and therefore should not be reviewed by this Sponsor Ballot pool. |  | Yes | Delete the figure at page 197 line 9 and all other references to Traffic Filtering Service (TFS) | Disagree | This is a reiteration of a previous comment from the same commenter. The Ballot Resolution Committee has examined the issue and reiterates its prior resolution of the comments. | General-H
9046000023 | 10-Jun-2010 14:30:17 EDT | 598 | Worstell, Harry |  |  | Individual | 581 | User | Disapprove | AT&T | Technical | 197 | 10.3.64 | 4 | This comment is on a portion of the balloted proposed standard that is the subject of unresolved comments (#7405600023, #8024600023 and #8461100023) associated with a 'Do Not Approve' vote. It is therefore within the scope of this recirculation ballot. The TGv PAR scope states: "This amendment provides Wireless Network Management enhancements." There is no mention in the PAR of the amendment including enhancements for higher throughput. Sponsor Ballot pool members with experience with performance enhancements likely did not apply. Traffic Filtering Service (TFS) is an enhancement for higher throughput, not a Network Management enhancement, and therefore should not be reviewed by this Sponsor Ballot pool. |  | Yes | Delete the paragraph at page 197 line 4 and all other references to Traffic Filtering Service (TFS) | Disagree | This is a reiteration of a previous comment from the same commenter. The Ballot Resolution Committee has examined the issue and reiterates its prior resolution of the comments. | General-H
9045900023 | 10-Jun-2010 14:30:17 EDT | 597 | Worstell, Harry |  |  | Individual | 580 | User | Disapprove | AT&T | Technical | 197 | 10.3.64 | 1 | This comment is on a portion of the balloted proposed standard that is the subject of unresolved comments (#7405600023, #8024500023 and #8461000023) associated with a 'Do Not Approve' vote. It is therefore within the scope of this recirculation ballot. The TGv PAR scope states: "This amendment provides Wireless Network Management enhancements." There is no mention in the PAR of the amendment including enhancements for higher throughput. Sponsor Ballot pool members with experience with performance enhancements likely did not apply. Traffic Filtering Service (TFS) is an enhancement for higher throughput, not a Network Management enhancement, and therefore should not be reviewed by this Sponsor Ballot pool. |  | Yes | Delete the subclause title at page 197 line 1 and all other references to Traffic Filtering Service (TFS) | Disagree | This is a reiteration of a previous comment from the same commenter. The Ballot Resolution Committee has examined the issue and reiterates its prior resolution of the comments. | General-H
9045800023 | 10-Jun-2010 14:30:17 EDT | 596 | Worstell, Harry |  |  | Individual | 579 | User | Disapprove | AT&T | Technical | 192 | 10.3.61.4.4 | 9 | This comment is on a portion of the balloted proposed standard that is the subject of unresolved comments (#7405200023, #8024400023 and #8460900023) associated with a 'Do Not Approve' vote. It is therefore within the scope of this recirculation ballot. The TGv PAR scope states: "This amendment provides Wireless Network Management enhancements." There is no mention in the PAR of the amendment including enhancements for higher throughput. Sponsor Ballot pool members with experience with performance enhancements likely did not apply. Flexible Multicast Service (FMS) is an enhancement for higher throughput, not a Network Management enhancement, and therefore should not be reviewed by this Sponsor Ballot pool. |  | Yes | Delete the paragraph at page 192 line 9 and all other references to Flexible Multicast Service (FMS) | Disagree | This is a reiteration of a previous comment from the same commenter. The Ballot Resolution Committee has examined the issue and reiterates its prior resolution of the comments. | General-H
9045700023 | 10-Jun-2010 14:30:17 EDT | 595 | Worstell, Harry |  |  | Individual | 578 | User | Disapprove | AT&T | Technical | 192 | 10.3.61.4.4 | 7 | This comment is on a portion of the balloted proposed standard that is the subject of unresolved comments (#7405200023, #8024300023 and #8460800023) associated with a 'Do Not Approve' vote. It is therefore within the scope of this recirculation ballot. The TGv PAR scope states: "This amendment provides Wireless Network Management enhancements." There is no mention in the PAR of the amendment including enhancements for higher throughput. Sponsor Ballot pool members with experience with performance enhancements likely did not apply. Flexible Multicast Service (FMS) is an enhancement for higher throughput, not a Network Management enhancement, and therefore should not be reviewed by this Sponsor Ballot pool. |  | Yes | Delete the subclause title at page 192 line 7 and all other references to Flexible Multicast Service (FMS) | Disagree | This is a reiteration of a previous comment from the same commenter. The Ballot Resolution Committee has examined the issue and reiterates its prior resolution of the comments. | General-H
9045600023 | 10-Jun-2010 14:30:17 EDT | 594 | Worstell, Harry |  |  | Individual | 577 | User | Disapprove | AT&T | Technical | 192 | 10.3.61.4.3 | 3 | This comment is on a portion of the balloted proposed standard that is the subject of unresolved comments (#7405200023, #8024200023 and #8460700023) associated with a 'Do Not Approve' vote. It is therefore within the scope of this recirculation ballot. The TGv PAR scope states: "This amendment provides Wireless Network Management enhancements." There is no mention in the PAR of the amendment including enhancements for higher throughput. Sponsor Ballot pool members with experience with performance enhancements likely did not apply. Flexible Multicast Service (FMS) is an enhancement for higher throughput, not a Network Management enhancement, and therefore should not be reviewed by this Sponsor Ballot pool. |  | Yes | Delete the paragraph at page 192 line 3 and all other references to Flexible Multicast Service (FMS) | Disagree | This is a reiteration of a previous comment from the same commenter. The Ballot Resolution Committee has examined the issue and reiterates its prior resolution of the comments. | General-H
9045500023 | 10-Jun-2010 14:30:17 EDT | 593 | Worstell, Harry |  |  | Individual | 576 | User | Disapprove | AT&T | Technical | 192 | 10.3.61.4.3 | 1 | This comment is on a portion of the balloted proposed standard that is the subject of unresolved comments (#7405200023, #8024100023 and #8460600023) associated with a 'Do Not Approve' vote. It is therefore within the scope of this recirculation ballot. The TGv PAR scope states: "This amendment provides Wireless Network Management enhancements." There is no mention in the PAR of the amendment including enhancements for higher throughput. Sponsor Ballot pool members with experience with performance enhancements likely did not apply. Flexible Multicast Service (FMS) is an enhancement for higher throughput, not a Network Management enhancement, and therefore should not be reviewed by this Sponsor Ballot pool. |  | Yes | Delete the subclause title at page 192 line 1 and all other references to Flexible Multicast Service (FMS) | Disagree | This is a reiteration of a previous comment from the same commenter. The Ballot Resolution Committee has examined the issue and reiterates its prior resolution of the comments. | General-H
9045400023 | 10-Jun-2010 14:30:17 EDT | 592 | Worstell, Harry |  |  | Individual | 575 | User | Disapprove | AT&T | Technical | 191 | 10.3.61.4.2 | 56 | This comment is on a portion of the balloted proposed standard that is the subject of unresolved comments (#7405200023, #8024000023 and #8460500023) associated with a 'Do Not Approve' vote. It is therefore within the scope of this recirculation ballot. The TGv PAR scope states: "This amendment provides Wireless Network Management enhancements." There is no mention in the PAR of the amendment including enhancements for higher throughput. Sponsor Ballot pool members with experience with performance enhancements likely did not apply. Flexible Multicast Service (FMS) is an enhancement for higher throughput, not a Network Management enhancement, and therefore should not be reviewed by this Sponsor Ballot pool. |  | Yes | Delete the table at page 191 line 56 and all other references to Flexible Multicast Service (FMS) | Disagree | This is a reiteration of a previous comment from the same commenter. The Ballot Resolution Committee has examined the issue and reiterates its prior resolution of the comments. | General-H
9045300023 | 10-Jun-2010 14:30:17 EDT | 591 | Worstell, Harry |  |  | Individual | 574 | User | Disapprove | AT&T | Technical | 191 | 10.3.61.4.2 | 52 | This comment is on a portion of the balloted proposed standard that is the subject of unresolved comments (#7405200023, #8023900023 and #8460400023) associated with a 'Do Not Approve' vote. It is therefore within the scope of this recirculation ballot. The TGv PAR scope states: "This amendment provides Wireless Network Management enhancements." There is no mention in the PAR of the amendment including enhancements for higher throughput. Sponsor Ballot pool members with experience with performance enhancements likely did not apply. Flexible Multicast Service (FMS) is an enhancement for higher throughput, not a Network Management enhancement, and therefore should not be reviewed by this Sponsor Ballot pool. |  | Yes | Delete the MLME function specification at page 191 line 52 and all other references to Flexible Multicast Service (FMS) | Disagree | This is a reiteration of a previous comment from the same commenter. The Ballot Resolution Committee has examined the issue and reiterates its prior resolution of the comments. | General-H
9045200023 | 10-Jun-2010 14:30:17 EDT | 590 | Worstell, Harry |  |  | Individual | 573 | User | Disapprove | AT&T | Technical | 191 | 10.3.61.4.2 | 51 | This comment is on a portion of the balloted proposed standard that is the subject of unresolved comments (#7405200023, #8023800023 and #8460300023) associated with a 'Do Not Approve' vote. It is therefore within the scope of this recirculation ballot. The TGv PAR scope states: "This amendment provides Wireless Network Management enhancements." There is no mention in the PAR of the amendment including enhancements for higher throughput. Sponsor Ballot pool members with experience with performance enhancements likely did not apply. Flexible Multicast Service (FMS) is an enhancement for higher throughput, not a Network Management enhancement, and therefore should not be reviewed by this Sponsor Ballot pool. |  | Yes | Delete the paragraph at page 191 line 51 and all other references to Flexible Multicast Service (FMS) | Disagree | This is a reiteration of a previous comment from the same commenter. The Ballot Resolution Committee has examined the issue and reiterates its prior resolution of the comments. | General-H
9045100023 | 10-Jun-2010 14:30:17 EDT | 589 | Worstell, Harry |  |  | Individual | 572 | User | Disapprove | AT&T | Technical | 191 | 10.3.61.4.2 | 48 | This comment is on a portion of the balloted proposed standard that is the subject of unresolved comments (#7405200023, #8023700023 and #8460200023) associated with a 'Do Not Approve' vote. It is therefore within the scope of this recirculation ballot. The TGv PAR scope states: "This amendment provides Wireless Network Management enhancements." There is no mention in the PAR of the amendment including enhancements for higher throughput. Sponsor Ballot pool members with experience with performance enhancements likely did not apply. Flexible Multicast Service (FMS) is an enhancement for higher throughput, not a Network Management enhancement, and therefore should not be reviewed by this Sponsor Ballot pool. |  | Yes | Delete the subclause title at page 191 line 48 and all other references to Flexible Multicast Service (FMS) | Disagree | This is a reiteration of a previous comment from the same commenter. The Ballot Resolution Committee has examined the issue and reiterates its prior resolution of the comments. | General-H
9045000023 | 10-Jun-2010 14:30:17 EDT | 588 | Worstell, Harry |  |  | Individual | 571 | User | Disapprove | AT&T | Technical | 191 | 10.3.61.4.1 | 44 | This comment is on a portion of the balloted proposed standard that is the subject of unresolved comments (#7405200023, #8023600023 and #8460100023) associated with a 'Do Not Approve' vote. It is therefore within the scope of this recirculation ballot. The TGv PAR scope states: "This amendment provides Wireless Network Management enhancements." There is no mention in the PAR of the amendment including enhancements for higher throughput. Sponsor Ballot pool members with experience with performance enhancements likely did not apply. Flexible Multicast Service (FMS) is an enhancement for higher throughput, not a Network Management enhancement, and therefore should not be reviewed by this Sponsor Ballot pool. |  | Yes | Delete the paragraph at page 191 line 44 and all other references to Flexible Multicast Service (FMS) | Disagree | This is a reiteration of a previous comment from the same commenter. The Ballot Resolution Committee has examined the issue and reiterates its prior resolution of the comments. | General-H
9044900023 | 10-Jun-2010 14:30:17 EDT | 587 | Worstell, Harry |  |  | Individual | 570 | User | Disapprove | AT&T | Technical | 191 | 10.3.61.4.1 | 42 | This comment is on a portion of the balloted proposed standard that is the subject of unresolved comments (#7405200023, #8023500023 and #8460000023) associated with a 'Do Not Approve' vote. It is therefore within the scope of this recirculation ballot. The TGv PAR scope states: "This amendment provides Wireless Network Management enhancements." There is no mention in the PAR of the amendment including enhancements for higher throughput. Sponsor Ballot pool members with experience with performance enhancements likely did not apply. Flexible Multicast Service (FMS) is an enhancement for higher throughput, not a Network Management enhancement, and therefore should not be reviewed by this Sponsor Ballot pool. |  | Yes | Delete the subclause title at page 191 line 42 and all other references to Flexible Multicast Service (FMS) | Disagree | This is a reiteration of a previous comment from the same commenter. The Ballot Resolution Committee has examined the issue and reiterates its prior resolution of the comments. | General-H
9044800023 | 10-Jun-2010 14:30:17 EDT | 586 | Worstell, Harry |  |  | Individual | 569 | User | Disapprove | AT&T | Technical | 191 | 10.3.61.4 | 39 | This comment is on a portion of the balloted proposed standard that is the subject of unresolved comments (#7405200023, #8023400023 and #8459900023) associated with a 'Do Not Approve' vote. It is therefore within the scope of this recirculation ballot. The TGv PAR scope states: "This amendment provides Wireless Network Management enhancements." There is no mention in the PAR of the amendment including enhancements for higher throughput. Sponsor Ballot pool members with experience with performance enhancements likely did not apply. Flexible Multicast Service (FMS) is an enhancement for higher throughput, not a Network Management enhancement, and therefore should not be reviewed by this Sponsor Ballot pool. |  | Yes | Delete the subclause title at page 191 line 39 and all other references to Flexible Multicast Service (FMS) | Disagree | This is a reiteration of a previous comment from the same commenter. The Ballot Resolution Committee has examined the issue and reiterates its prior resolution of the comments. | General-H
9044700023 | 10-Jun-2010 14:30:17 EDT | 585 | Worstell, Harry |  |  | Individual | 568 | User | Disapprove | AT&T | Technical | 191 | 10.3.61.3.4 | 37 | This comment is on a portion of the balloted proposed standard that is the subject of unresolved comments (#7405200023, #8023300023 and #8459800023) associated with a 'Do Not Approve' vote. It is therefore within the scope of this recirculation ballot. The TGv PAR scope states: "This amendment provides Wireless Network Management enhancements." There is no mention in the PAR of the amendment including enhancements for higher throughput. Sponsor Ballot pool members with experience with performance enhancements likely did not apply. Flexible Multicast Service (FMS) is an enhancement for higher throughput, not a Network Management enhancement, and therefore should not be reviewed by this Sponsor Ballot pool. |  | Yes | Delete the paragraph at page 191 line 37 and all other references to Flexible Multicast Service (FMS) | Disagree | This is a reiteration of a previous comment from the same commenter. The Ballot Resolution Committee has examined the issue and reiterates its prior resolution of the comments. | General-H
9044600023 | 10-Jun-2010 14:30:17 EDT | 584 | Worstell, Harry |  |  | Individual | 567 | User | Disapprove | AT&T | Technical | 191 | 10.3.61.3.4 | 34 | This comment is on a portion of the balloted proposed standard that is the subject of unresolved comments (#7405200023, #8023200023 and #8459700023) associated with a 'Do Not Approve' vote. It is therefore within the scope of this recirculation ballot. The TGv PAR scope states: "This amendment provides Wireless Network Management enhancements." There is no mention in the PAR of the amendment including enhancements for higher throughput. Sponsor Ballot pool members with experience with performance enhancements likely did not apply. Flexible Multicast Service (FMS) is an enhancement for higher throughput, not a Network Management enhancement, and therefore should not be reviewed by this Sponsor Ballot pool. |  | Yes | Delete the subclause title at page 191 line 34 and all other references to Flexible Multicast Service (FMS) | Disagree | This is a reiteration of a previous comment from the same commenter. The Ballot Resolution Committee has examined the issue and reiterates its prior resolution of the comments. | General-H
9044500023 | 10-Jun-2010 14:30:17 EDT | 583 | Worstell, Harry |  |  | Individual | 566 | User | Disapprove | AT&T | Technical | 191 | 10.3.61.3.3 | 31 | This comment is on a portion of the balloted proposed standard that is the subject of unresolved comments (#7405200023, #8023100023 and #8459600023) associated with a 'Do Not Approve' vote. It is therefore within the scope of this recirculation ballot. The TGv PAR scope states: "This amendment provides Wireless Network Management enhancements." There is no mention in the PAR of the amendment including enhancements for higher throughput. Sponsor Ballot pool members with experience with performance enhancements likely did not apply. Flexible Multicast Service (FMS) is an enhancement for higher throughput, not a Network Management enhancement, and therefore should not be reviewed by this Sponsor Ballot pool. |  | Yes | Delete the paragraph at page 191 line 31 and all other references to Flexible Multicast Service (FMS) | Disagree | This is a reiteration of a previous comment from the same commenter. The Ballot Resolution Committee has examined the issue and reiterates its prior resolution of the comments. | General-H
9044400023 | 10-Jun-2010 14:30:17 EDT | 582 | Worstell, Harry |  |  | Individual | 565 | User | Disapprove | AT&T | Technical | 191 | 10.3.61.3.3 | 29 | This comment is on a portion of the balloted proposed standard that is the subject of unresolved comments (#7405200023, #8023000023 and #8459500023) associated with a 'Do Not Approve' vote. It is therefore within the scope of this recirculation ballot. The TGv PAR scope states: "This amendment provides Wireless Network Management enhancements." There is no mention in the PAR of the amendment including enhancements for higher throughput. Sponsor Ballot pool members with experience with performance enhancements likely did not apply. Flexible Multicast Service (FMS) is an enhancement for higher throughput, not a Network Management enhancement, and therefore should not be reviewed by this Sponsor Ballot pool. |  | Yes | Delete the subclause title at page 191 line 29 and all other references to Flexible Multicast Service (FMS) | Disagree | This is a reiteration of a previous comment from the same commenter. The Ballot Resolution Committee has examined the issue and reiterates its prior resolution of the comments. | General-H
9044300023 | 10-Jun-2010 14:30:17 EDT | 581 | Worstell, Harry |  |  | Individual | 564 | User | Disapprove | AT&T | Technical | 191 | 10.3.61.3.2 | 18 | This comment is on a portion of the balloted proposed standard that is the subject of unresolved comments (#7405200023, #8022900023 and #8459400023) associated with a 'Do Not Approve' vote. It is therefore within the scope of this recirculation ballot. The TGv PAR scope states: "This amendment provides Wireless Network Management enhancements." There is no mention in the PAR of the amendment including enhancements for higher throughput. Sponsor Ballot pool members with experience with performance enhancements likely did not apply. Flexible Multicast Service (FMS) is an enhancement for higher throughput, not a Network Management enhancement, and therefore should not be reviewed by this Sponsor Ballot pool. |  | Yes | Delete the table at page 191 line 18 and all other references to Flexible Multicast Service (FMS) | Disagree | This is a reiteration of a previous comment from the same commenter. The Ballot Resolution Committee has examined the issue and reiterates its prior resolution of the comments. | General-H
9044200023 | 10-Jun-2010 14:30:17 EDT | 580 | Worstell, Harry |  |  | Individual | 563 | User | Disapprove | AT&T | Technical | 191 | 10.3.61.3.2 | 13 | This comment is on a portion of the balloted proposed standard that is the subject of unresolved comments (#7405200023, #8022800023 and #8459300023) associated with a 'Do Not Approve' vote. It is therefore within the scope of this recirculation ballot. The TGv PAR scope states: "This amendment provides Wireless Network Management enhancements." There is no mention in the PAR of the amendment including enhancements for higher throughput. Sponsor Ballot pool members with experience with performance enhancements likely did not apply. Flexible Multicast Service (FMS) is an enhancement for higher throughput, not a Network Management enhancement, and therefore should not be reviewed by this Sponsor Ballot pool. |  | Yes | Delete the MLME function specification at page 191 line 13 and all other references to Flexible Multicast Service (FMS) | Disagree | This is a reiteration of a previous comment from the same commenter. The Ballot Resolution Committee has examined the issue and reiterates its prior resolution of the comments. | General-H
9044100023 | 10-Jun-2010 14:30:17 EDT | 579 | Worstell, Harry |  |  | Individual | 562 | User | Disapprove | AT&T | Technical | 191 | 10.3.61.3.2 | 11 | This comment is on a portion of the balloted proposed standard that is the subject of unresolved comments (#7405200023, #8022700023 and #8459200023) associated with a 'Do Not Approve' vote. It is therefore within the scope of this recirculation ballot. The TGv PAR scope states: "This amendment provides Wireless Network Management enhancements." There is no mention in the PAR of the amendment including enhancements for higher throughput. Sponsor Ballot pool members with experience with performance enhancements likely did not apply. Flexible Multicast Service (FMS) is an enhancement for higher throughput, not a Network Management enhancement, and therefore should not be reviewed by this Sponsor Ballot pool. |  | Yes | Delete the paragraph at page 191 line 11 and all other references to Flexible Multicast Service (FMS) | Disagree | This is a reiteration of a previous comment from the same commenter. The Ballot Resolution Committee has examined the issue and reiterates its prior resolution of the comments. | General-H
9044000023 | 10-Jun-2010 14:30:17 EDT | 578 | Worstell, Harry |  |  | Individual | 561 | User | Disapprove | AT&T | Technical | 191 | 10.3.61.3.2 | 9 | This comment is on a portion of the balloted proposed standard that is the subject of unresolved comments (#7405200023, #8022600023 and #8459100023) associated with a 'Do Not Approve' vote. It is therefore within the scope of this recirculation ballot. The TGv PAR scope states: "This amendment provides Wireless Network Management enhancements." There is no mention in the PAR of the amendment including enhancements for higher throughput. Sponsor Ballot pool members with experience with performance enhancements likely did not apply. Flexible Multicast Service (FMS) is an enhancement for higher throughput, not a Network Management enhancement, and therefore should not be reviewed by this Sponsor Ballot pool. |  | Yes | Delete the subclause title at page 191 line 9 and all other references to Flexible Multicast Service (FMS) | Disagree | This is a reiteration of a previous comment from the same commenter. The Ballot Resolution Committee has examined the issue and reiterates its prior resolution of the comments. | General-H
9043900023 | 10-Jun-2010 14:30:17 EDT | 577 | Worstell, Harry |  |  | Individual | 560 | User | Disapprove | AT&T | Technical | 191 | 10.3.61.3.1 | 6 | This comment is on a portion of the balloted proposed standard that is the subject of unresolved comments (#7405200023, #8022500023 and #8459000023) associated with a 'Do Not Approve' vote. It is therefore within the scope of this recirculation ballot. The TGv PAR scope states: "This amendment provides Wireless Network Management enhancements." There is no mention in the PAR of the amendment including enhancements for higher throughput. Sponsor Ballot pool members with experience with performance enhancements likely did not apply. Flexible Multicast Service (FMS) is an enhancement for higher throughput, not a Network Management enhancement, and therefore should not be reviewed by this Sponsor Ballot pool. |  | Yes | Delete the paragraph at page 191 line 6 and all other references to Flexible Multicast Service (FMS) | Disagree | This is a reiteration of a previous comment from the same commenter. The Ballot Resolution Committee has examined the issue and reiterates its prior resolution of the comments. | General-H
9043800023 | 10-Jun-2010 14:30:17 EDT | 576 | Worstell, Harry |  |  | Individual | 559 | User | Disapprove | AT&T | Technical | 191 | 10.3.61.3.1 | 3 | This comment is on a portion of the balloted proposed standard that is the subject of unresolved comments (#7405200023, #8022400023 and #8458900023) associated with a 'Do Not Approve' vote. It is therefore within the scope of this recirculation ballot. The TGv PAR scope states: "This amendment provides Wireless Network Management enhancements." There is no mention in the PAR of the amendment including enhancements for higher throughput. Sponsor Ballot pool members with experience with performance enhancements likely did not apply. Flexible Multicast Service (FMS) is an enhancement for higher throughput, not a Network Management enhancement, and therefore should not be reviewed by this Sponsor Ballot pool. |  | Yes | Delete the subclause title at page 191 line 3 and all other references to Flexible Multicast Service (FMS) | Disagree | This is a reiteration of a previous comment from the same commenter. The Ballot Resolution Committee has examined the issue and reiterates its prior resolution of the comments. | General-H
9043700023 | 10-Jun-2010 14:30:17 EDT | 575 | Worstell, Harry |  |  | Individual | 558 | User | Disapprove | AT&T | Technical | 191 | 10.3.61.3 | 1 | This comment is on a portion of the balloted proposed standard that is the subject of unresolved comments (#7405200023, #8022300023 and #8458800023) associated with a 'Do Not Approve' vote. It is therefore within the scope of this recirculation ballot. The TGv PAR scope states: "This amendment provides Wireless Network Management enhancements." There is no mention in the PAR of the amendment including enhancements for higher throughput. Sponsor Ballot pool members with experience with performance enhancements likely did not apply. Flexible Multicast Service (FMS) is an enhancement for higher throughput, not a Network Management enhancement, and therefore should not be reviewed by this Sponsor Ballot pool. |  | Yes | Delete the subclause title at page 191 line 1 and all other references to Flexible Multicast Service (FMS) | Disagree | This is a reiteration of a previous comment from the same commenter. The Ballot Resolution Committee has examined the issue and reiterates its prior resolution of the comments. | General-H
9043600023 | 10-Jun-2010 14:30:17 EDT | 574 | Worstell, Harry |  |  | Individual | 557 | User | Disapprove | AT&T | Technical | 190 | 10.3.61.2.4 | 65 | This comment is on a portion of the balloted proposed standard that is the subject of unresolved comments (#7405200023, #8022200023 and #8458700023) associated with a 'Do Not Approve' vote. It is therefore within the scope of this recirculation ballot. The TGv PAR scope states: "This amendment provides Wireless Network Management enhancements." There is no mention in the PAR of the amendment including enhancements for higher throughput. Sponsor Ballot pool members with experience with performance enhancements likely did not apply. Flexible Multicast Service (FMS) is an enhancement for higher throughput, not a Network Management enhancement, and therefore should not be reviewed by this Sponsor Ballot pool. |  | Yes | Delete the paragraph at page 190 line 65 and all other references to Flexible Multicast Service (FMS) | Disagree | This is a reiteration of a previous comment from the same commenter. The Ballot Resolution Committee has examined the issue and reiterates its prior resolution of the comments. | General-H
9043500023 | 10-Jun-2010 14:30:17 EDT | 573 | Worstell, Harry |  |  | Individual | 556 | User | Disapprove | AT&T | Technical | 190 | 10.3.61.2.4 | 62 | This comment is on a portion of the balloted proposed standard that is the subject of unresolved comments (#7405200023, #8022100023 and #8458600023) associated with a 'Do Not Approve' vote. It is therefore within the scope of this recirculation ballot. The TGv PAR scope states: "This amendment provides Wireless Network Management enhancements." There is no mention in the PAR of the amendment including enhancements for higher throughput. Sponsor Ballot pool members with experience with performance enhancements likely did not apply. Flexible Multicast Service (FMS) is an enhancement for higher throughput, not a Network Management enhancement, and therefore should not be reviewed by this Sponsor Ballot pool. |  | Yes | Delete the subclause title at page 190 line 62 and all other references to Flexible Multicast Service (FMS) | Disagree | This is a reiteration of a previous comment from the same commenter. The Ballot Resolution Committee has examined the issue and reiterates its prior resolution of the comments. | General-H
9043400023 | 10-Jun-2010 14:30:17 EDT | 572 | Worstell, Harry |  |  | Individual | 555 | User | Disapprove | AT&T | Technical | 190 | 10.3.61.2.3 | 56 | This comment is on a portion of the balloted proposed standard that is the subject of unresolved comments (#7405200023, #8022000023 and #8458500023) associated with a 'Do Not Approve' vote. It is therefore within the scope of this recirculation ballot. The TGv PAR scope states: "This amendment provides Wireless Network Management enhancements." There is no mention in the PAR of the amendment including enhancements for higher throughput. Sponsor Ballot pool members with experience with performance enhancements likely did not apply. Flexible Multicast Service (FMS) is an enhancement for higher throughput, not a Network Management enhancement, and therefore should not be reviewed by this Sponsor Ballot pool. |  | Yes | Delete the paragraph at page 190 line 56 and all other references to Flexible Multicast Service (FMS) | Disagree | This is a reiteration of a previous comment from the same commenter. The Ballot Resolution Committee has examined the issue and reiterates its prior resolution of the comments. | General-H
9043300023 | 10-Jun-2010 14:30:17 EDT | 571 | Worstell, Harry |  |  | Individual | 554 | User | Disapprove | AT&T | Technical | 190 | 10.3.61.2.3 | 54 | This comment is on a portion of the balloted proposed standard that is the subject of unresolved comments (#7405200023, #8021900023 and #8458400023) associated with a 'Do Not Approve' vote. It is therefore within the scope of this recirculation ballot. The TGv PAR scope states: "This amendment provides Wireless Network Management enhancements." There is no mention in the PAR of the amendment including enhancements for higher throughput. Sponsor Ballot pool members with experience with performance enhancements likely did not apply. Flexible Multicast Service (FMS) is an enhancement for higher throughput, not a Network Management enhancement, and therefore should not be reviewed by this Sponsor Ballot pool. |  | Yes | Delete the subclause title at page 190 line 54 and all other references to Flexible Multicast Service (FMS) | Disagree | This is a reiteration of a previous comment from the same commenter. The Ballot Resolution Committee has examined the issue and reiterates its prior resolution of the comments. | General-H
9043200023 | 10-Jun-2010 14:30:17 EDT | 570 | Worstell, Harry |  |  | Individual | 553 | User | Disapprove | AT&T | Technical | 190 | 10.3.61.2.2 | 35 | This comment is on a portion of the balloted proposed standard that is the subject of unresolved comments (#7405200023, #8021800023 and #8458300023) associated with a 'Do Not Approve' vote. It is therefore within the scope of this recirculation ballot. The TGv PAR scope states: "This amendment provides Wireless Network Management enhancements." There is no mention in the PAR of the amendment including enhancements for higher throughput. Sponsor Ballot pool members with experience with performance enhancements likely did not apply. Flexible Multicast Service (FMS) is an enhancement for higher throughput, not a Network Management enhancement, and therefore should not be reviewed by this Sponsor Ballot pool. |  | Yes | Delete the table at page 190 line 35 and all other references to Flexible Multicast Service (FMS) | Disagree | This is a reiteration of a previous comment from the same commenter. The Ballot Resolution Committee has examined the issue and reiterates its prior resolution of the comments. | General-H
9043100023 | 10-Jun-2010 14:30:17 EDT | 569 | Worstell, Harry |  |  | Individual | 552 | User | Disapprove | AT&T | Technical | 190 | 10.3.61.2.2 | 28 | This comment is on a portion of the balloted proposed standard that is the subject of unresolved comments (#7405200023, #8021700023 and #8458200023) associated with a 'Do Not Approve' vote. It is therefore within the scope of this recirculation ballot. The TGv PAR scope states: "This amendment provides Wireless Network Management enhancements." There is no mention in the PAR of the amendment including enhancements for higher throughput. Sponsor Ballot pool members with experience with performance enhancements likely did not apply. Flexible Multicast Service (FMS) is an enhancement for higher throughput, not a Network Management enhancement, and therefore should not be reviewed by this Sponsor Ballot pool. |  | Yes | Delete the MLME function specification at page 190 line 28 and all other references to Flexible Multicast Service (FMS) | Disagree | This is a reiteration of a previous comment from the same commenter. The Ballot Resolution Committee has examined the issue and reiterates its prior resolution of the comments. | General-H
9043000023 | 10-Jun-2010 14:30:17 EDT | 568 | Worstell, Harry |  |  | Individual | 551 | User | Disapprove | AT&T | Technical | 190 | 10.3.61.2.2 | 26 | This comment is on a portion of the balloted proposed standard that is the subject of unresolved comments (#7405200023, #8021600023 and #8458100023) associated with a 'Do Not Approve' vote. It is therefore within the scope of this recirculation ballot. The TGv PAR scope states: "This amendment provides Wireless Network Management enhancements." There is no mention in the PAR of the amendment including enhancements for higher throughput. Sponsor Ballot pool members with experience with performance enhancements likely did not apply. Flexible Multicast Service (FMS) is an enhancement for higher throughput, not a Network Management enhancement, and therefore should not be reviewed by this Sponsor Ballot pool. |  | Yes | Delete the paragraph at page 190 line 26 and all other references to Flexible Multicast Service (FMS) | Disagree | This is a reiteration of a previous comment from the same commenter. The Ballot Resolution Committee has examined the issue and reiterates its prior resolution of the comments. | General-H
9042900023 | 10-Jun-2010 14:30:17 EDT | 567 | Worstell, Harry |  |  | Individual | 550 | User | Disapprove | AT&T | Technical | 190 | 10.3.61.2.2 | 23 | This comment is on a portion of the balloted proposed standard that is the subject of unresolved comments (#7405200023, #8021500023 and #8458000023) associated with a 'Do Not Approve' vote. It is therefore within the scope of this recirculation ballot. The TGv PAR scope states: "This amendment provides Wireless Network Management enhancements." There is no mention in the PAR of the amendment including enhancements for higher throughput. Sponsor Ballot pool members with experience with performance enhancements likely did not apply. Flexible Multicast Service (FMS) is an enhancement for higher throughput, not a Network Management enhancement, and therefore should not be reviewed by this Sponsor Ballot pool. |  | Yes | Delete the subclause title at page 190 line 23 and all other references to Flexible Multicast Service (FMS) | Disagree | This is a reiteration of a previous comment from the same commenter. The Ballot Resolution Committee has examined the issue and reiterates its prior resolution of the comments. | General-H
9042800023 | 10-Jun-2010 14:30:17 EDT | 566 | Worstell, Harry |  |  | Individual | 549 | User | Disapprove | AT&T | Technical | 190 | 10.3.61.2.1 | 21 | This comment is on a portion of the balloted proposed standard that is the subject of unresolved comments (#7405200023, #8021400023 and #8457900023) associated with a 'Do Not Approve' vote. It is therefore within the scope of this recirculation ballot. The TGv PAR scope states: "This amendment provides Wireless Network Management enhancements." There is no mention in the PAR of the amendment including enhancements for higher throughput. Sponsor Ballot pool members with experience with performance enhancements likely did not apply. Flexible Multicast Service (FMS) is an enhancement for higher throughput, not a Network Management enhancement, and therefore should not be reviewed by this Sponsor Ballot pool. |  | Yes | Delete the paragraph at page 190 line 21 and all other references to Flexible Multicast Service (FMS) | Disagree | This is a reiteration of a previous comment from the same commenter. The Ballot Resolution Committee has examined the issue and reiterates its prior resolution of the comments. | General-H
9042700023 | 10-Jun-2010 14:30:17 EDT | 565 | Worstell, Harry |  |  | Individual | 548 | User | Disapprove | AT&T | Technical | 190 | 10.3.61.2.1 | 18 | This comment is on a portion of the balloted proposed standard that is the subject of unresolved comments (#7405200023, #8021300023 and #8457800023) associated with a 'Do Not Approve' vote. It is therefore within the scope of this recirculation ballot. The TGv PAR scope states: "This amendment provides Wireless Network Management enhancements." There is no mention in the PAR of the amendment including enhancements for higher throughput. Sponsor Ballot pool members with experience with performance enhancements likely did not apply. Flexible Multicast Service (FMS) is an enhancement for higher throughput, not a Network Management enhancement, and therefore should not be reviewed by this Sponsor Ballot pool. |  | Yes | Delete the subclause title at page 190 line 18 and all other references to Flexible Multicast Service (FMS) | Disagree | This is a reiteration of a previous comment from the same commenter. The Ballot Resolution Committee has examined the issue and reiterates its prior resolution of the comments. | General-H
9042600023 | 10-Jun-2010 14:30:17 EDT | 564 | Worstell, Harry |  |  | Individual | 547 | User | Disapprove | AT&T | Technical | 190 | 10.3.61.2 | 15 | This comment is on a portion of the balloted proposed standard that is the subject of unresolved comments (#7405200023, #8021200023 and #8457700023) associated with a 'Do Not Approve' vote. It is therefore within the scope of this recirculation ballot. The TGv PAR scope states: "This amendment provides Wireless Network Management enhancements." There is no mention in the PAR of the amendment including enhancements for higher throughput. Sponsor Ballot pool members with experience with performance enhancements likely did not apply. Flexible Multicast Service (FMS) is an enhancement for higher throughput, not a Network Management enhancement, and therefore should not be reviewed by this Sponsor Ballot pool. |  | Yes | Delete the subclause title at page 190 line 15 and all other references to Flexible Multicast Service (FMS) | Disagree | This is a reiteration of a previous comment from the same commenter. The Ballot Resolution Committee has examined the issue and reiterates its prior resolution of the comments. | General-H
9042500023 | 10-Jun-2010 14:30:17 EDT | 563 | Worstell, Harry |  |  | Individual | 546 | User | Disapprove | AT&T | Technical | 190 | 10.3.61.1.4 | 11 | This comment is on a portion of the balloted proposed standard that is the subject of unresolved comments (#7405200023, #8021100023 and #8457600023) associated with a 'Do Not Approve' vote. It is therefore within the scope of this recirculation ballot. The TGv PAR scope states: "This amendment provides Wireless Network Management enhancements." There is no mention in the PAR of the amendment including enhancements for higher throughput. Sponsor Ballot pool members with experience with performance enhancements likely did not apply. Flexible Multicast Service (FMS) is an enhancement for higher throughput, not a Network Management enhancement, and therefore should not be reviewed by this Sponsor Ballot pool. |  | Yes | Delete the paragraph at page 190 line 11 and all other references to Flexible Multicast Service (FMS) | Disagree | This is a reiteration of a previous comment from the same commenter. The Ballot Resolution Committee has examined the issue and reiterates its prior resolution of the comments. | General-H
9042400023 | 10-Jun-2010 14:30:17 EDT | 562 | Worstell, Harry |  |  | Individual | 545 | User | Disapprove | AT&T | Technical | 190 | 10.3.61.1.4 | 8 | This comment is on a portion of the balloted proposed standard that is the subject of unresolved comments (#7405200023, #8021000023 and #8457500023) associated with a 'Do Not Approve' vote. It is therefore within the scope of this recirculation ballot. The TGv PAR scope states: "This amendment provides Wireless Network Management enhancements." There is no mention in the PAR of the amendment including enhancements for higher throughput. Sponsor Ballot pool members with experience with performance enhancements likely did not apply. Flexible Multicast Service (FMS) is an enhancement for higher throughput, not a Network Management enhancement, and therefore should not be reviewed by this Sponsor Ballot pool. |  | Yes | Delete the subclause title at page 190 line 8 and all other references to Flexible Multicast Service (FMS) | Disagree | This is a reiteration of a previous comment from the same commenter. The Ballot Resolution Committee has examined the issue and reiterates its prior resolution of the comments. | General-H
9042300023 | 10-Jun-2010 14:30:17 EDT | 561 | Worstell, Harry |  |  | Individual | 544 | User | Disapprove | AT&T | Technical | 190 | 10.3.61.1.3 | 4 | This comment is on a portion of the balloted proposed standard that is the subject of unresolved comments (#7405200023, #8020900023 and #8457400023) associated with a 'Do Not Approve' vote. It is therefore within the scope of this recirculation ballot. The TGv PAR scope states: "This amendment provides Wireless Network Management enhancements." There is no mention in the PAR of the amendment including enhancements for higher throughput. Sponsor Ballot pool members with experience with performance enhancements likely did not apply. Flexible Multicast Service (FMS) is an enhancement for higher throughput, not a Network Management enhancement, and therefore should not be reviewed by this Sponsor Ballot pool. |  | Yes | Delete the paragraph at page 190 line 4 and all other references to Flexible Multicast Service (FMS) | Disagree | This is a reiteration of a previous comment from the same commenter. The Ballot Resolution Committee has examined the issue and reiterates its prior resolution of the comments. | General-H
9042200023 | 10-Jun-2010 14:30:17 EDT | 560 | Worstell, Harry |  |  | Individual | 543 | User | Disapprove | AT&T | Technical | 190 | 10.3.61.1.3 | 1 | This comment is on a portion of the balloted proposed standard that is the subject of unresolved comments (#7405200023, #8020800023 and #8457300023) associated with a 'Do Not Approve' vote. It is therefore within the scope of this recirculation ballot. The TGv PAR scope states: "This amendment provides Wireless Network Management enhancements." There is no mention in the PAR of the amendment including enhancements for higher throughput. Sponsor Ballot pool members with experience with performance enhancements likely did not apply. Flexible Multicast Service (FMS) is an enhancement for higher throughput, not a Network Management enhancement, and therefore should not be reviewed by this Sponsor Ballot pool. |  | Yes | Delete the subclause title at page 190 line 1 and all other references to Flexible Multicast Service (FMS) | Disagree | This is a reiteration of a previous comment from the same commenter. The Ballot Resolution Committee has examined the issue and reiterates its prior resolution of the comments. | General-H
9042100023 | 10-Jun-2010 14:30:17 EDT | 559 | Worstell, Harry |  |  | Individual | 542 | User | Disapprove | AT&T | Technical | 189 | 10.3.61.1.2 | 57 | This comment is on a portion of the balloted proposed standard that is the subject of unresolved comments (#7405200023, #8020700023 and #8457200023) associated with a 'Do Not Approve' vote. It is therefore within the scope of this recirculation ballot. The TGv PAR scope states: "This amendment provides Wireless Network Management enhancements." There is no mention in the PAR of the amendment including enhancements for higher throughput. Sponsor Ballot pool members with experience with performance enhancements likely did not apply. Flexible Multicast Service (FMS) is an enhancement for higher throughput, not a Network Management enhancement, and therefore should not be reviewed by this Sponsor Ballot pool. |  | Yes | Delete the table at page 189 line 57 and all other references to Flexible Multicast Service (FMS) | Disagree | This is a reiteration of a previous comment from the same commenter. The Ballot Resolution Committee has examined the issue and reiterates its prior resolution of the comments. | General-H
9042000023 | 10-Jun-2010 14:30:17 EDT | 558 | Worstell, Harry |  |  | Individual | 541 | User | Disapprove | AT&T | Technical | 189 | 10.3.61.1.2 | 51 | This comment is on a portion of the balloted proposed standard that is the subject of unresolved comments (#7405200023, #8020600023 and #8457100023) associated with a 'Do Not Approve' vote. It is therefore within the scope of this recirculation ballot. The TGv PAR scope states: "This amendment provides Wireless Network Management enhancements." There is no mention in the PAR of the amendment including enhancements for higher throughput. Sponsor Ballot pool members with experience with performance enhancements likely did not apply. Flexible Multicast Service (FMS) is an enhancement for higher throughput, not a Network Management enhancement, and therefore should not be reviewed by this Sponsor Ballot pool. |  | Yes | Delete the MLME function specification at page 189 line 51 and all other references to Flexible Multicast Service (FMS) | Disagree | This is a reiteration of a previous comment from the same commenter. The Ballot Resolution Committee has examined the issue and reiterates its prior resolution of the comments. | General-H
9041900023 | 10-Jun-2010 14:30:17 EDT | 557 | Worstell, Harry |  |  | Individual | 540 | User | Disapprove | AT&T | Technical | 189 | 10.3.61.1.1 | 49 | This comment is on a portion of the balloted proposed standard that is the subject of unresolved comments (#7405200023, #8020500023 and #8457000023) associated with a 'Do Not Approve' vote. It is therefore within the scope of this recirculation ballot. The TGv PAR scope states: "This amendment provides Wireless Network Management enhancements." There is no mention in the PAR of the amendment including enhancements for higher throughput. Sponsor Ballot pool members with experience with performance enhancements likely did not apply. Flexible Multicast Service (FMS) is an enhancement for higher throughput, not a Network Management enhancement, and therefore should not be reviewed by this Sponsor Ballot pool. |  | Yes | Delete the paragraph at page 189 line 49 and all other references to Flexible Multicast Service (FMS) | Disagree | This is a reiteration of a previous comment from the same commenter. The Ballot Resolution Committee has examined the issue and reiterates its prior resolution of the comments. | General-H
9041800023 | 10-Jun-2010 14:30:17 EDT | 556 | Worstell, Harry |  |  | Individual | 539 | User | Disapprove | AT&T | Technical | 189 | 10.3.61.1.1 | 39 | This comment is on a portion of the balloted proposed standard that is the subject of unresolved comments (#7405200023, #8020400023 and #8456900023) associated with a 'Do Not Approve' vote. It is therefore within the scope of this recirculation ballot. The TGv PAR scope states: "This amendment provides Wireless Network Management enhancements." There is no mention in the PAR of the amendment including enhancements for higher throughput. Sponsor Ballot pool members with experience with performance enhancements likely did not apply. Flexible Multicast Service (FMS) is an enhancement for higher throughput, not a Network Management enhancement, and therefore should not be reviewed by this Sponsor Ballot pool. |  | Yes | Delete the subclause title at page 189 line 39 and all other references to Flexible Multicast Service (FMS) | Disagree | This is a reiteration of a previous comment from the same commenter. The Ballot Resolution Committee has examined the issue and reiterates its prior resolution of the comments. | General-H
9041700023 | 10-Jun-2010 14:30:17 EDT | 555 | Worstell, Harry |  |  | Individual | 538 | User | Disapprove | AT&T | Technical | 189 | 10.3.61.1 | 36 | This comment is on a portion of the balloted proposed standard that is the subject of unresolved comments (#7405200023, #8020300023 and #8456800023) associated with a 'Do Not Approve' vote. It is therefore within the scope of this recirculation ballot. The TGv PAR scope states: "This amendment provides Wireless Network Management enhancements." There is no mention in the PAR of the amendment including enhancements for higher throughput. Sponsor Ballot pool members with experience with performance enhancements likely did not apply. Flexible Multicast Service (FMS) is an enhancement for higher throughput, not a Network Management enhancement, and therefore should not be reviewed by this Sponsor Ballot pool. |  | Yes | Delete the subclause title at page 189 line 36 and all other references to Flexible Multicast Service (FMS) | Disagree | This is a reiteration of a previous comment from the same commenter. The Ballot Resolution Committee has examined the issue and reiterates its prior resolution of the comments. | General-H
9041600023 | 10-Jun-2010 14:30:17 EDT | 554 | Worstell, Harry |  |  | Individual | 537 | User | Disapprove | AT&T | Technical | 189 | 10.3.61 | 9 | This comment is on a portion of the balloted proposed standard that is the subject of unresolved comments (#7405200023, #8020200023 and #8456700023) associated with a 'Do Not Approve' vote. It is therefore within the scope of this recirculation ballot. The TGv PAR scope states: "This amendment provides Wireless Network Management enhancements." There is no mention in the PAR of the amendment including enhancements for higher throughput. Sponsor Ballot pool members with experience with performance enhancements likely did not apply. Flexible Multicast Service (FMS) is an enhancement for higher throughput, not a Network Management enhancement, and therefore should not be reviewed by this Sponsor Ballot pool. |  | Yes | Delete the figure at page 189 line 9 and all other references to Flexible Multicast Service (FMS) | Disagree | This is a reiteration of a previous comment from the same commenter. The Ballot Resolution Committee has examined the issue and reiterates its prior resolution of the comments. | General-H
9041500023 | 10-Jun-2010 14:30:17 EDT | 553 | Worstell, Harry |  |  | Individual | 536 | User | Disapprove | AT&T | Technical | 189 | 10.3.61 | 4 | This comment is on a portion of the balloted proposed standard that is the subject of unresolved comments (#7405200023, #8020100023 and #8456600023) associated with a 'Do Not Approve' vote. It is therefore within the scope of this recirculation ballot. The TGv PAR scope states: "This amendment provides Wireless Network Management enhancements." There is no mention in the PAR of the amendment including enhancements for higher throughput. Sponsor Ballot pool members with experience with performance enhancements likely did not apply. Flexible Multicast Service (FMS) is an enhancement for higher throughput, not a Network Management enhancement, and therefore should not be reviewed by this Sponsor Ballot pool. |  | Yes | Delete the paragraph at page 189 line 4 and all other references to Flexible Multicast Service (FMS) | Disagree | This is a reiteration of a previous comment from the same commenter. The Ballot Resolution Committee has examined the issue and reiterates its prior resolution of the comments. | General-H
9041400023 | 10-Jun-2010 14:30:17 EDT | 552 | Worstell, Harry |  |  | Individual | 535 | User | Disapprove | AT&T | Technical | 189 | 10.3.61 | 1 | This comment is on a portion of the balloted proposed standard that is the subject of unresolved comments (#7405200023, #8020000023 and #8456500023) associated with a 'Do Not Approve' vote. It is therefore within the scope of this recirculation ballot. The TGv PAR scope states: "This amendment provides Wireless Network Management enhancements." There is no mention in the PAR of the amendment including enhancements for higher throughput. Sponsor Ballot pool members with experience with performance enhancements likely did not apply. Flexible Multicast Service (FMS) is an enhancement for higher throughput, not a Network Management enhancement, and therefore should not be reviewed by this Sponsor Ballot pool. |  | Yes | Delete the subclause title at page 189 line 1 and all other references to Flexible Multicast Service (FMS) | Disagree | This is a reiteration of a previous comment from the same commenter. The Ballot Resolution Committee has examined the issue and reiterates its prior resolution of the comments. | General-H
9041300023 | 10-Jun-2010 14:30:17 EDT | 551 | Worstell, Harry |  |  | Individual | 534 | User | Disapprove | AT&T | Technical | 159 | 10.3.10.1 | 15 | This comment is on a portion of the balloted proposed standard that is the subject of unresolved comments (#7405300023, #8019900023 and #8456400023) associated with a 'Do Not Approve' vote. It is therefore within the scope of this recirculation ballot. The TGv PAR scope states: "This amendment provides Wireless Network Management enhancements." There is no mention in the PAR of the amendment including enhancements for higher throughput. Sponsor Ballot pool members with experience with performance enhancements likely did not apply. Multiple BSSID Support is an enhancement for higher throughput, not a Network Management enhancement, and therefore should not be reviewed by this Sponsor Ballot pool. |  | Yes | Delete the table entry at page 159 line 15 and all other references to Multiple BSSID Support | Disagree | This is a reiteration of a previous comment from the same commenter. The Ballot Resolution Committee has examined the issue and reiterates its prior resolution of the comments. | General-H
9041200023 | 10-Jun-2010 14:30:17 EDT | 550 | Worstell, Harry |  |  | Individual | 533 | User | Disapprove | AT&T | Technical | 159 | 10.3.10.1 | 6 | This comment is on a portion of the balloted proposed standard that is the subject of unresolved comments (#7405300023, #8019800023 and #8456300023) associated with a 'Do Not Approve' vote. It is therefore within the scope of this recirculation ballot. The TGv PAR scope states: "This amendment provides Wireless Network Management enhancements." There is no mention in the PAR of the amendment including enhancements for higher throughput. Sponsor Ballot pool members with experience with performance enhancements likely did not apply. Multiple BSSID Support is an enhancement for higher throughput, not a Network Management enhancement, and therefore should not be reviewed by this Sponsor Ballot pool. |  | Yes | Delete the MLME parameter at page 159 line 6 and all other references to Multiple BSSID Support | Disagree | This is a reiteration of a previous comment from the same commenter. The Ballot Resolution Committee has examined the issue and reiterates its prior resolution of the comments. | General-H
9041100023 | 10-Jun-2010 14:30:17 EDT | 549 | Worstell, Harry |  |  | Individual | 532 | User | Disapprove | AT&T | Technical | 158 | 10.3.7.4.2 | 24 | This comment is on a portion of the balloted proposed standard that is the subject of unresolved comments (#7405200023, #8019700023 and #8456200023) associated with a 'Do Not Approve' vote. It is therefore within the scope of this recirculation ballot. The TGv PAR scope states: "This amendment provides Wireless Network Management enhancements." There is no mention in the PAR of the amendment including enhancements for higher throughput. Sponsor Ballot pool members with experience with performance enhancements likely did not apply. Directed Multicast Service (DMS) is an enhancement for higher throughput, not a Network Management enhancement, and therefore should not be reviewed by this Sponsor Ballot pool. |  | Yes | Delete the table entry at page 158 line 24 and all other references to Directed Multicast Service (DMS) | Disagree | This is a reiteration of a previous comment from the same commenter. The Ballot Resolution Committee has examined the issue and reiterates its prior resolution of the comments. | General-H
9041000023 | 10-Jun-2010 14:30:17 EDT | 548 | Worstell, Harry |  |  | Individual | 531 | User | Disapprove | AT&T | Technical | 158 | 10.3.7.4.2 | 17 | This comment is on a portion of the balloted proposed standard that is the subject of unresolved comments (#7405200023, #8019600023 and #8456100023) associated with a 'Do Not Approve' vote. It is therefore within the scope of this recirculation ballot. The TGv PAR scope states: "This amendment provides Wireless Network Management enhancements." There is no mention in the PAR of the amendment including enhancements for higher throughput. Sponsor Ballot pool members with experience with performance enhancements likely did not apply. Flexible Multicast Service (FMS) is an enhancement for higher throughput, not a Network Management enhancement, and therefore should not be reviewed by this Sponsor Ballot pool. |  | Yes | Delete the table entry at page 158 line 17 and all other references to Flexible Multicast Service (FMS) | Disagree | This is a reiteration of a previous comment from the same commenter. The Ballot Resolution Committee has examined the issue and reiterates its prior resolution of the comments. | General-H
9040900023 | 10-Jun-2010 14:30:17 EDT | 547 | Worstell, Harry |  |  | Individual | 530 | User | Disapprove | AT&T | Technical | 158 | 10.3.7.4.2 | 10 | This comment is on a portion of the balloted proposed standard that is the subject of unresolved comments (#7405500023, #8019500023 and #8456000023) associated with a 'Do Not Approve' vote. It is therefore within the scope of this recirculation ballot. The TGv PAR scope states: "This amendment provides Wireless Network Management enhancements." There is no mention in the PAR of the amendment including enhancements for higher throughput. Sponsor Ballot pool members with experience with performance enhancements likely did not apply. TIM Broadcast is an enhancement for higher throughput, not a Network Management enhancement, and therefore should not be reviewed by this Sponsor Ballot pool. |  | Yes | Delete the table entry at page 158 line 10 and all other references to TIM Broadcast | Disagree | This is a reiteration of a previous comment from the same commenter. The Ballot Resolution Committee has examined the issue and reiterates its prior resolution of the comments. | General-H
9040800023 | 10-Jun-2010 14:30:17 EDT | 546 | Worstell, Harry |  |  | Individual | 529 | User | Disapprove | AT&T | Technical | 157 | 10.3.7.4.2 | 64 | This comment is on a portion of the balloted proposed standard that is the subject of unresolved comments (#7405200023, #8019400023 and #8455900023) associated with a 'Do Not Approve' vote. It is therefore within the scope of this recirculation ballot. The TGv PAR scope states: "This amendment provides Wireless Network Management enhancements." There is no mention in the PAR of the amendment including enhancements for higher throughput. Sponsor Ballot pool members with experience with performance enhancements likely did not apply. Directed Multicast Service (DMS) is an enhancement for higher throughput, not a Network Management enhancement, and therefore should not be reviewed by this Sponsor Ballot pool. |  | Yes | Delete the MLME parameter at page 157 line 64 and all other references to Directed Multicast Service (DMS) | Disagree | This is a reiteration of a previous comment from the same commenter. The Ballot Resolution Committee has examined the issue and reiterates its prior resolution of the comments. | General-H
9040700023 | 10-Jun-2010 14:30:17 EDT | 545 | Worstell, Harry |  |  | Individual | 528 | User | Disapprove | AT&T | Technical | 157 | 10.3.7.4.2 | 63 | This comment is on a portion of the balloted proposed standard that is the subject of unresolved comments (#7405200023, #8019300023 and #8455800023) associated with a 'Do Not Approve' vote. It is therefore within the scope of this recirculation ballot. The TGv PAR scope states: "This amendment provides Wireless Network Management enhancements." There is no mention in the PAR of the amendment including enhancements for higher throughput. Sponsor Ballot pool members with experience with performance enhancements likely did not apply. Flexible Multicast Service (FMS) is an enhancement for higher throughput, not a Network Management enhancement, and therefore should not be reviewed by this Sponsor Ballot pool. |  | Yes | Delete the MLME parameter at page 157 line 63 and all other references to Flexible Multicast Service (FMS) | Disagree | This is a reiteration of a previous comment from the same commenter. The Ballot Resolution Committee has examined the issue and reiterates its prior resolution of the comments. | General-H
9040600023 | 10-Jun-2010 14:30:17 EDT | 544 | Worstell, Harry |  |  | Individual | 527 | User | Disapprove | AT&T | Technical | 157 | 10.3.7.4.2 | 62 | This comment is on a portion of the balloted proposed standard that is the subject of unresolved comments (#7405500023, #8019200023 and #8455700023) associated with a 'Do Not Approve' vote. It is therefore within the scope of this recirculation ballot. The TGv PAR scope states: "This amendment provides Wireless Network Management enhancements." There is no mention in the PAR of the amendment including enhancements for higher throughput. Sponsor Ballot pool members with experience with performance enhancements likely did not apply. TIM Broadcast is an enhancement for higher throughput, not a Network Management enhancement, and therefore should not be reviewed by this Sponsor Ballot pool. |  | Yes | Delete the MLME parameter at page 157 line 62 and all other references to TIM Broadcast | Disagree | This is a reiteration of a previous comment from the same commenter. The Ballot Resolution Committee has examined the issue and reiterates its prior resolution of the comments. | General-H
9040500023 | 10-Jun-2010 14:30:17 EDT | 543 | Worstell, Harry |  |  | Individual | 526 | User | Disapprove | AT&T | Technical | 157 | 10.3.7.3.2 | 35 | This comment is on a portion of the balloted proposed standard that is the subject of unresolved comments (#7405200023, #8019100023 and #8455600023) associated with a 'Do Not Approve' vote. It is therefore within the scope of this recirculation ballot. The TGv PAR scope states: "This amendment provides Wireless Network Management enhancements." There is no mention in the PAR of the amendment including enhancements for higher throughput. Sponsor Ballot pool members with experience with performance enhancements likely did not apply. Directed Multicast Service (DMS) is an enhancement for higher throughput, not a Network Management enhancement, and therefore should not be reviewed by this Sponsor Ballot pool. |  | Yes | Delete the table entry at page 157 line 35 and all other references to Directed Multicast Service (DMS) | Disagree | This is a reiteration of a previous comment from the same commenter. The Ballot Resolution Committee has examined the issue and reiterates its prior resolution of the comments. | General-H
9040400023 | 10-Jun-2010 14:30:17 EDT | 542 | Worstell, Harry |  |  | Individual | 525 | User | Disapprove | AT&T | Technical | 157 | 10.3.7.3.2 | 30 | This comment is on a portion of the balloted proposed standard that is the subject of unresolved comments (#7405200023, #8019000023 and #8455500023) associated with a 'Do Not Approve' vote. It is therefore within the scope of this recirculation ballot. The TGv PAR scope states: "This amendment provides Wireless Network Management enhancements." There is no mention in the PAR of the amendment including enhancements for higher throughput. Sponsor Ballot pool members with experience with performance enhancements likely did not apply. Flexible Multicast Service (FMS) is an enhancement for higher throughput, not a Network Management enhancement, and therefore should not be reviewed by this Sponsor Ballot pool. |  | Yes | Delete the table entry at page 157 line 30 and all other references to Flexible Multicast Service (FMS) | Disagree | This is a reiteration of a previous comment from the same commenter. The Ballot Resolution Committee has examined the issue and reiterates its prior resolution of the comments. | General-H
9040300023 | 10-Jun-2010 14:30:17 EDT | 541 | Worstell, Harry |  |  | Individual | 524 | User | Disapprove | AT&T | Technical | 157 | 10.3.7.3.2 | 25 | This comment is on a portion of the balloted proposed standard that is the subject of unresolved comments (#7405500023, #8018900023 and #8455400023) associated with a 'Do Not Approve' vote. It is therefore within the scope of this recirculation ballot. The TGv PAR scope states: "This amendment provides Wireless Network Management enhancements." There is no mention in the PAR of the amendment including enhancements for higher throughput. Sponsor Ballot pool members with experience with performance enhancements likely did not apply. TIM Broadcast is an enhancement for higher throughput, not a Network Management enhancement, and therefore should not be reviewed by this Sponsor Ballot pool. |  | Yes | Delete the table entry at page 157 line 25 and all other references to TIM Broadcast | Disagree | This is a reiteration of a previous comment from the same commenter. The Ballot Resolution Committee has examined the issue and reiterates its prior resolution of the comments. | General-H
9040200023 | 10-Jun-2010 14:30:17 EDT | 540 | Worstell, Harry |  |  | Individual | 523 | User | Disapprove | AT&T | Technical | 157 | 10.3.7.3.2 | 12 | This comment is on a portion of the balloted proposed standard that is the subject of unresolved comments (#7405200023, #8018800023 and #8455300023) associated with a 'Do Not Approve' vote. It is therefore within the scope of this recirculation ballot. The TGv PAR scope states: "This amendment provides Wireless Network Management enhancements." There is no mention in the PAR of the amendment including enhancements for higher throughput. Sponsor Ballot pool members with experience with performance enhancements likely did not apply. Directed Multicast Service (DMS) is an enhancement for higher throughput, not a Network Management enhancement, and therefore should not be reviewed by this Sponsor Ballot pool. |  | Yes | Delete the MLME parameter at page 157 line 12 and all other references to Directed Multicast Service (DMS) | Disagree | This is a reiteration of a previous comment from the same commenter. The Ballot Resolution Committee has examined the issue and reiterates its prior resolution of the comments. | General-H
9040100023 | 10-Jun-2010 14:30:17 EDT | 539 | Worstell, Harry |  |  | Individual | 522 | User | Disapprove | AT&T | Technical | 157 | 10.3.7.3.2 | 11 | This comment is on a portion of the balloted proposed standard that is the subject of unresolved comments (#7405200023, #8018700023 and #8455200023) associated with a 'Do Not Approve' vote. It is therefore within the scope of this recirculation ballot. The TGv PAR scope states: "This amendment provides Wireless Network Management enhancements." There is no mention in the PAR of the amendment including enhancements for higher throughput. Sponsor Ballot pool members with experience with performance enhancements likely did not apply. Flexible Multicast Service (FMS) is an enhancement for higher throughput, not a Network Management enhancement, and therefore should not be reviewed by this Sponsor Ballot pool. |  | Yes | Delete the MLME parameter at page 157 line 11 and all other references to Flexible Multicast Service (FMS) | Disagree | This is a reiteration of a previous comment from the same commenter. The Ballot Resolution Committee has examined the issue and reiterates its prior resolution of the comments. | General-H
9040000023 | 10-Jun-2010 14:30:17 EDT | 538 | Worstell, Harry |  |  | Individual | 521 | User | Disapprove | AT&T | Technical | 157 | 10.3.7.3.2 | 10 | This comment is on a portion of the balloted proposed standard that is the subject of unresolved comments (#7405500023, #8018600023 and #8455100023) associated with a 'Do Not Approve' vote. It is therefore within the scope of this recirculation ballot. The TGv PAR scope states: "This amendment provides Wireless Network Management enhancements." There is no mention in the PAR of the amendment including enhancements for higher throughput. Sponsor Ballot pool members with experience with performance enhancements likely did not apply. TIM Broadcast is an enhancement for higher throughput, not a Network Management enhancement, and therefore should not be reviewed by this Sponsor Ballot pool. |  | Yes | Delete the MLME parameter at page 157 line 10 and all other references to TIM Broadcast | Disagree | This is a reiteration of a previous comment from the same commenter. The Ballot Resolution Committee has examined the issue and reiterates its prior resolution of the comments. | General-H
9039900023 | 10-Jun-2010 14:30:17 EDT | 537 | Worstell, Harry |  |  | Individual | 520 | User | Disapprove | AT&T | Technical | 156 | 10.3.7.2.2 | 43 | This comment is on a portion of the balloted proposed standard that is the subject of unresolved comments (#7405200023, #8018500023 and #8455000023) associated with a 'Do Not Approve' vote. It is therefore within the scope of this recirculation ballot. The TGv PAR scope states: "This amendment provides Wireless Network Management enhancements." There is no mention in the PAR of the amendment including enhancements for higher throughput. Sponsor Ballot pool members with experience with performance enhancements likely did not apply. Directed Multicast Service (DMS) is an enhancement for higher throughput, not a Network Management enhancement, and therefore should not be reviewed by this Sponsor Ballot pool. |  | Yes | Delete the table entry at page 156 line 43 and all other references to Directed Multicast Service (DMS) | Disagree | This is a reiteration of a previous comment from the same commenter. The Ballot Resolution Committee has examined the issue and reiterates its prior resolution of the comments. | General-H
9039800023 | 10-Jun-2010 14:30:17 EDT | 536 | Worstell, Harry |  |  | Individual | 519 | User | Disapprove | AT&T | Technical | 156 | 10.3.7.2.2 | 36 | This comment is on a portion of the balloted proposed standard that is the subject of unresolved comments (#7405200023, #8018400023 and #8454900023) associated with a 'Do Not Approve' vote. It is therefore within the scope of this recirculation ballot. The TGv PAR scope states: "This amendment provides Wireless Network Management enhancements." There is no mention in the PAR of the amendment including enhancements for higher throughput. Sponsor Ballot pool members with experience with performance enhancements likely did not apply. Flexible Multicast Service (FMS) is an enhancement for higher throughput, not a Network Management enhancement, and therefore should not be reviewed by this Sponsor Ballot pool. |  | Yes | Delete the table entry at page 156 line 36 and all other references to Flexible Multicast Service (FMS) | Disagree | This is a reiteration of a previous comment from the same commenter. The Ballot Resolution Committee has examined the issue and reiterates its prior resolution of the comments. | General-H
9039700023 | 10-Jun-2010 14:30:17 EDT | 535 | Worstell, Harry |  |  | Individual | 518 | User | Disapprove | AT&T | Technical | 156 | 10.3.7.2.2 | 29 | This comment is on a portion of the balloted proposed standard that is the subject of unresolved comments (#7405500023, #8018300023 and #8454800023) associated with a 'Do Not Approve' vote. It is therefore within the scope of this recirculation ballot. The TGv PAR scope states: "This amendment provides Wireless Network Management enhancements." There is no mention in the PAR of the amendment including enhancements for higher throughput. Sponsor Ballot pool members with experience with performance enhancements likely did not apply. TIM Broadcast is an enhancement for higher throughput, not a Network Management enhancement, and therefore should not be reviewed by this Sponsor Ballot pool. |  | Yes | Delete the table entry at page 156 line 29 and all other references to TIM Broadcast | Disagree | This is a reiteration of a previous comment from the same commenter. The Ballot Resolution Committee has examined the issue and reiterates its prior resolution of the comments. | General-H
9039600023 | 10-Jun-2010 14:30:17 EDT | 534 | Worstell, Harry |  |  | Individual | 517 | User | Disapprove | AT&T | Technical | 156 | 10.3.7.2.2 | 16 | This comment is on a portion of the balloted proposed standard that is the subject of unresolved comments (#7405200023, #8018200023 and #8454700023) associated with a 'Do Not Approve' vote. It is therefore within the scope of this recirculation ballot. The TGv PAR scope states: "This amendment provides Wireless Network Management enhancements." There is no mention in the PAR of the amendment including enhancements for higher throughput. Sponsor Ballot pool members with experience with performance enhancements likely did not apply. Directed Multicast Service (DMS) is an enhancement for higher throughput, not a Network Management enhancement, and therefore should not be reviewed by this Sponsor Ballot pool. |  | Yes | Delete the MLME parameter at page 156 line 16 and all other references to Directed Multicast Service (DMS) | Disagree | This is a reiteration of a previous comment from the same commenter. The Ballot Resolution Committee has examined the issue and reiterates its prior resolution of the comments. | General-H
9039500023 | 10-Jun-2010 14:30:17 EDT | 533 | Worstell, Harry |  |  | Individual | 516 | User | Disapprove | AT&T | Technical | 156 | 10.3.7.2.2 | 15 | This comment is on a portion of the balloted proposed standard that is the subject of unresolved comments (#7405200023, #8018100023 and #8454600023) associated with a 'Do Not Approve' vote. It is therefore within the scope of this recirculation ballot. The TGv PAR scope states: "This amendment provides Wireless Network Management enhancements." There is no mention in the PAR of the amendment including enhancements for higher throughput. Sponsor Ballot pool members with experience with performance enhancements likely did not apply. Flexible Multicast Service (FMS) is an enhancement for higher throughput, not a Network Management enhancement, and therefore should not be reviewed by this Sponsor Ballot pool. |  | Yes | Delete the MLME parameter at page 156 line 15 and all other references to Flexible Multicast Service (FMS) | Disagree | This is a reiteration of a previous comment from the same commenter. The Ballot Resolution Committee has examined the issue and reiterates its prior resolution of the comments. | General-H
9039400023 | 10-Jun-2010 14:30:17 EDT | 532 | Worstell, Harry |  |  | Individual | 515 | User | Disapprove | AT&T | Technical | 156 | 10.3.7.2.2 | 14 | This comment is on a portion of the balloted proposed standard that is the subject of unresolved comments (#7405500023, #8018000023 and #8454500023) associated with a 'Do Not Approve' vote. It is therefore within the scope of this recirculation ballot. The TGv PAR scope states: "This amendment provides Wireless Network Management enhancements." There is no mention in the PAR of the amendment including enhancements for higher throughput. Sponsor Ballot pool members with experience with performance enhancements likely did not apply. TIM Broadcast is an enhancement for higher throughput, not a Network Management enhancement, and therefore should not be reviewed by this Sponsor Ballot pool. |  | Yes | Delete the MLME parameter at page 156 line 14 and all other references to TIM Broadcast | Disagree | This is a reiteration of a previous comment from the same commenter. The Ballot Resolution Committee has examined the issue and reiterates its prior resolution of the comments. | General-H
9039300023 | 10-Jun-2010 14:30:17 EDT | 531 | Worstell, Harry |  |  | Individual | 514 | User | Disapprove | AT&T | Technical | 155 | 10.3.7.1.2 | 53 | This comment is on a portion of the balloted proposed standard that is the subject of unresolved comments (#7405200023, #8017900023 and #8454400023) associated with a 'Do Not Approve' vote. It is therefore within the scope of this recirculation ballot. The TGv PAR scope states: "This amendment provides Wireless Network Management enhancements." There is no mention in the PAR of the amendment including enhancements for higher throughput. Sponsor Ballot pool members with experience with performance enhancements likely did not apply. Directed Multicast Service (DMS) is an enhancement for higher throughput, not a Network Management enhancement, and therefore should not be reviewed by this Sponsor Ballot pool. |  | Yes | Delete the table entry at page 155 line 53 and all other references to Directed Multicast Service (DMS) | Disagree | This is a reiteration of a previous comment from the same commenter. The Ballot Resolution Committee has examined the issue and reiterates its prior resolution of the comments. | General-H
9039200023 | 10-Jun-2010 14:30:17 EDT | 530 | Worstell, Harry |  |  | Individual | 513 | User | Disapprove | AT&T | Technical | 155 | 10.3.7.1.2 | 48 | This comment is on a portion of the balloted proposed standard that is the subject of unresolved comments (#7405200023, #8017800023 and #8454300023) associated with a 'Do Not Approve' vote. It is therefore within the scope of this recirculation ballot. The TGv PAR scope states: "This amendment provides Wireless Network Management enhancements." There is no mention in the PAR of the amendment including enhancements for higher throughput. Sponsor Ballot pool members with experience with performance enhancements likely did not apply. Flexible Multicast Service (FMS) is an enhancement for higher throughput, not a Network Management enhancement, and therefore should not be reviewed by this Sponsor Ballot pool. |  | Yes | Delete the table entry at page 155 line 48 and all other references to Flexible Multicast Service (FMS) | Disagree | This is a reiteration of a previous comment from the same commenter. The Ballot Resolution Committee has examined the issue and reiterates its prior resolution of the comments. | General-H
9039100023 | 10-Jun-2010 14:30:17 EDT | 529 | Worstell, Harry |  |  | Individual | 512 | User | Disapprove | AT&T | Technical | 155 | 10.3.7.1.2 | 44 | This comment is on a portion of the balloted proposed standard that is the subject of unresolved comments (#7405500023, #8017700023 and #8454200023) associated with a 'Do Not Approve' vote. It is therefore within the scope of this recirculation ballot. The TGv PAR scope states: "This amendment provides Wireless Network Management enhancements." There is no mention in the PAR of the amendment including enhancements for higher throughput. Sponsor Ballot pool members with experience with performance enhancements likely did not apply. TIM Broadcast is an enhancement for higher throughput, not a Network Management enhancement, and therefore should not be reviewed by this Sponsor Ballot pool. |  | Yes | Delete the table entry at page 155 line 44 and all other references to TIM Broadcast | Disagree | This is a reiteration of a previous comment from the same commenter. The Ballot Resolution Committee has examined the issue and reiterates its prior resolution of the comments. | General-H
9039000023 | 10-Jun-2010 14:30:17 EDT | 528 | Worstell, Harry |  |  | Individual | 511 | User | Disapprove | AT&T | Technical | 155 | 10.3.7.1.2 | 30 | This comment is on a portion of the balloted proposed standard that is the subject of unresolved comments (#7405200023, #8017600023 and #8454100023) associated with a 'Do Not Approve' vote. It is therefore within the scope of this recirculation ballot. The TGv PAR scope states: "This amendment provides Wireless Network Management enhancements." There is no mention in the PAR of the amendment including enhancements for higher throughput. Sponsor Ballot pool members with experience with performance enhancements likely did not apply. Directed Multicast Service (DMS) is an enhancement for higher throughput, not a Network Management enhancement, and therefore should not be reviewed by this Sponsor Ballot pool. |  | Yes | Delete the MLME parameter at page 155 line 30 and all other references to Directed Multicast Service (DMS) | Disagree | This is a reiteration of a previous comment from the same commenter. The Ballot Resolution Committee has examined the issue and reiterates its prior resolution of the comments. | General-H
9038900023 | 10-Jun-2010 14:30:17 EDT | 527 | Worstell, Harry |  |  | Individual | 510 | User | Disapprove | AT&T | Technical | 155 | 10.3.7.1.2 | 29 | This comment is on a portion of the balloted proposed standard that is the subject of unresolved comments (#7405200023, #8017500023 and #8454000023) associated with a 'Do Not Approve' vote. It is therefore within the scope of this recirculation ballot. The TGv PAR scope states: "This amendment provides Wireless Network Management enhancements." There is no mention in the PAR of the amendment including enhancements for higher throughput. Sponsor Ballot pool members with experience with performance enhancements likely did not apply. Flexible Multicast Service (FMS) is an enhancement for higher throughput, not a Network Management enhancement, and therefore should not be reviewed by this Sponsor Ballot pool. |  | Yes | Delete the MLME parameter at page 155 line 29 and all other references to Flexible Multicast Service (FMS) | Disagree | This is a reiteration of a previous comment from the same commenter. The Ballot Resolution Committee has examined the issue and reiterates its prior resolution of the comments. | General-H
9038800023 | 10-Jun-2010 14:30:17 EDT | 526 | Worstell, Harry |  |  | Individual | 509 | User | Disapprove | AT&T | Technical | 155 | 10.3.7.1.2 | 28 | This comment is on a portion of the balloted proposed standard that is the subject of unresolved comments (#7405500023, #8017400023 and #8453900023) associated with a 'Do Not Approve' vote. It is therefore within the scope of this recirculation ballot. The TGv PAR scope states: "This amendment provides Wireless Network Management enhancements." There is no mention in the PAR of the amendment including enhancements for higher throughput. Sponsor Ballot pool members with experience with performance enhancements likely did not apply. TIM Broadcast is an enhancement for higher throughput, not a Network Management enhancement, and therefore should not be reviewed by this Sponsor Ballot pool. |  | Yes | Delete the MLME parameter at page 155 line 28 and all other references to TIM Broadcast | Disagree | This is a reiteration of a previous comment from the same commenter. The Ballot Resolution Committee has examined the issue and reiterates its prior resolution of the comments. | General-H
9038700023 | 10-Jun-2010 14:30:17 EDT | 525 | Worstell, Harry |  |  | Individual | 508 | User | Disapprove | AT&T | Technical | 154 | 10.3.6.4.2 | 48 | This comment is on a portion of the balloted proposed standard that is the subject of unresolved comments (#7405500023, #8017300023 and #8453800023) associated with a 'Do Not Approve' vote. It is therefore within the scope of this recirculation ballot. The TGv PAR scope states: "This amendment provides Wireless Network Management enhancements." There is no mention in the PAR of the amendment including enhancements for higher throughput. Sponsor Ballot pool members with experience with performance enhancements likely did not apply. TIM Broadcast is an enhancement for higher throughput, not a Network Management enhancement, and therefore should not be reviewed by this Sponsor Ballot pool. |  | Yes | Delete the table entry at page 154 line 48 and all other references to TIM Broadcast | Disagree | This is a reiteration of a previous comment from the same commenter. The Ballot Resolution Committee has examined the issue and reiterates its prior resolution of the comments. | General-H
9038600023 | 10-Jun-2010 14:30:17 EDT | 524 | Worstell, Harry |  |  | Individual | 507 | User | Disapprove | AT&T | Technical | 154 | 10.3.6.4.2 | 35 | This comment is on a portion of the balloted proposed standard that is the subject of unresolved comments (#7405500023, #8017200023 and #8453700023) associated with a 'Do Not Approve' vote. It is therefore within the scope of this recirculation ballot. The TGv PAR scope states: "This amendment provides Wireless Network Management enhancements." There is no mention in the PAR of the amendment including enhancements for higher throughput. Sponsor Ballot pool members with experience with performance enhancements likely did not apply. TIM Broadcast is an enhancement for higher throughput, not a Network Management enhancement, and therefore should not be reviewed by this Sponsor Ballot pool. |  | Yes | Delete the MLME parameter at page 154 line 35 and all other references to TIM Broadcast | Disagree | This is a reiteration of a previous comment from the same commenter. The Ballot Resolution Committee has examined the issue and reiterates its prior resolution of the comments. | General-H
9038500023 | 10-Jun-2010 14:30:17 EDT | 523 | Worstell, Harry |  |  | Individual | 506 | User | Disapprove | AT&T | Technical | 154 | 10.3.6.3.1 | 10 | This comment is on a portion of the balloted proposed standard that is the subject of unresolved comments (#7405500023, #8017100023 and #8453600023) associated with a 'Do Not Approve' vote. It is therefore within the scope of this recirculation ballot. The TGv PAR scope states: "This amendment provides Wireless Network Management enhancements." There is no mention in the PAR of the amendment including enhancements for higher throughput. Sponsor Ballot pool members with experience with performance enhancements likely did not apply. TIM Broadcast is an enhancement for higher throughput, not a Network Management enhancement, and therefore should not be reviewed by this Sponsor Ballot pool. |  | Yes | Delete the table entry at page 154 line 10 and all other references to TIM Broadcast | Disagree | This is a reiteration of a previous comment from the same commenter. The Ballot Resolution Committee has examined the issue and reiterates its prior resolution of the comments. | General-H
9038400023 | 10-Jun-2010 14:30:17 EDT | 522 | Worstell, Harry |  |  | Individual | 505 | User | Disapprove | AT&T | Technical | 153 | 10.3.6.3.1 | 64 | This comment is on a portion of the balloted proposed standard that is the subject of unresolved comments (#7405500023, #8017000023 and #8453500023) associated with a 'Do Not Approve' vote. It is therefore within the scope of this recirculation ballot. The TGv PAR scope states: "This amendment provides Wireless Network Management enhancements." There is no mention in the PAR of the amendment including enhancements for higher throughput. Sponsor Ballot pool members with experience with performance enhancements likely did not apply. TIM Broadcast is an enhancement for higher throughput, not a Network Management enhancement, and therefore should not be reviewed by this Sponsor Ballot pool. |  | Yes | Delete the MLME parameter at page 153 line 64 and all other references to TIM Broadcast | Disagree | This is a reiteration of a previous comment from the same commenter. The Ballot Resolution Committee has examined the issue and reiterates its prior resolution of the comments. | General-H
9038300023 | 10-Jun-2010 14:30:17 EDT | 521 | Worstell, Harry |  |  | Individual | 504 | User | Disapprove | AT&T | Technical | 153 | 10.3.6.2.2 | 28 | This comment is on a portion of the balloted proposed standard that is the subject of unresolved comments (#7405500023, #8016900023 and #8453400023) associated with a 'Do Not Approve' vote. It is therefore within the scope of this recirculation ballot. The TGv PAR scope states: "This amendment provides Wireless Network Management enhancements." There is no mention in the PAR of the amendment including enhancements for higher throughput. Sponsor Ballot pool members with experience with performance enhancements likely did not apply. TIM Broadcast is an enhancement for higher throughput, not a Network Management enhancement, and therefore should not be reviewed by this Sponsor Ballot pool. |  | Yes | Delete the table entry at page 153 line 28 and all other references to TIM Broadcast | Disagree | This is a reiteration of a previous comment from the same commenter. The Ballot Resolution Committee has examined the issue and reiterates its prior resolution of the comments. | General-H
9038200023 | 10-Jun-2010 14:30:17 EDT | 520 | Worstell, Harry |  |  | Individual | 503 | User | Disapprove | AT&T | Technical | 153 | 10.3.6.2.2 | 15 | This comment is on a portion of the balloted proposed standard that is the subject of unresolved comments (#7405500023, #8016900023 and #8453400023) associated with a 'Do Not Approve' vote. It is therefore within the scope of this recirculation ballot. The TGv PAR scope states: "This amendment provides Wireless Network Management enhancements." There is no mention in the PAR of the amendment including enhancements for higher throughput. Sponsor Ballot pool members with experience with performance enhancements likely did not apply. TIM Broadcast is an enhancement for higher throughput, not a Network Management enhancement, and therefore should not be reviewed by this Sponsor Ballot pool. |  | Yes | Delete the MLME parameter at page 153 line 15 and all other references to TIM Broadcast | Disagree | This is a reiteration of a previous comment from the same commenter. The Ballot Resolution Committee has examined the issue and reiterates its prior resolution of the comments. | General-H
9038100023 | 10-Jun-2010 14:30:17 EDT | 519 | Worstell, Harry |  |  | Individual | 502 | User | Disapprove | AT&T | Technical | 152 | 10.3.6.1.2 | 54 | This comment is on a portion of the balloted proposed standard that is the subject of unresolved comments (#7405500023, #8016800023 and #8453300023) associated with a 'Do Not Approve' vote. It is therefore within the scope of this recirculation ballot. The TGv PAR scope states: "This amendment provides Wireless Network Management enhancements." There is no mention in the PAR of the amendment including enhancements for higher throughput. Sponsor Ballot pool members with experience with performance enhancements likely did not apply. TIM Broadcast is an enhancement for higher throughput, not a Network Management enhancement, and therefore should not be reviewed by this Sponsor Ballot pool. |  | Yes | Delete the table entry at page 152 line 54 and all other references to TIM Broadcast | Disagree | This is a reiteration of a previous comment from the same commenter. The Ballot Resolution Committee has examined the issue and reiterates its prior resolution of the comments. | General-H
9038000023 | 10-Jun-2010 14:30:17 EDT | 518 | Worstell, Harry |  |  | Individual | 501 | User | Disapprove | AT&T | Technical | 152 | 10.3.6.1.2 | 41 | This comment is on a portion of the balloted proposed standard that is the subject of unresolved comments (#7405500023, #8016700023 and #8453200023) associated with a 'Do Not Approve' vote. It is therefore within the scope of this recirculation ballot. The TGv PAR scope states: "This amendment provides Wireless Network Management enhancements." There is no mention in the PAR of the amendment including enhancements for higher throughput. Sponsor Ballot pool members with experience with performance enhancements likely did not apply. TIM Broadcast is an enhancement for higher throughput, not a Network Management enhancement, and therefore should not be reviewed by this Sponsor Ballot pool. |  | Yes | Delete the MLME parameter at page 152 line 41 and all other references to TIM Broadcast | Disagree | This is a reiteration of a previous comment from the same commenter. The Ballot Resolution Committee has examined the issue and reiterates its prior resolution of the comments. | General-H
9037900023 | 10-Jun-2010 14:30:17 EDT | 517 | Worstell, Harry |  |  | Individual | 500 | User | Disapprove | AT&T | Technical | 151 | 10.3.2.2.2 | 55 | This comment is on a portion of the balloted proposed standard that is the subject of unresolved comments (#7405200023, #8016600023 and #8453100023) associated with a 'Do Not Approve' vote. It is therefore within the scope of this recirculation ballot. The TGv PAR scope states: "This amendment provides Wireless Network Management enhancements." There is no mention in the PAR of the amendment including enhancements for higher throughput. Sponsor Ballot pool members with experience with performance enhancements likely did not apply. Flexible Multicast Service (FMS) is an enhancement for higher throughput, not a Network Management enhancement, and therefore should not be reviewed by this Sponsor Ballot pool. |  | Yes | Delete the table entry at page 151 line 55 and all other references to Flexible Multicast Service (FMS) | Disagree | This is a reiteration of a previous comment from the same commenter. The Ballot Resolution Committee has examined the issue and reiterates its prior resolution of the comments. | General-H
9037800023 | 10-Jun-2010 14:30:17 EDT | 516 | Worstell, Harry |  |  | Individual | 499 | User | Disapprove | AT&T | Technical | 151 | 10.3.2.1.2 | 38 | This comment is on a portion of the balloted proposed standard that is the subject of unresolved comments (#7405800023, #8016500023 and #8453000023) associated with a 'Do Not Approve' vote. It is therefore within the scope of this recirculation ballot. The TGv PAR scope states: "This amendment provides Wireless Network Management enhancements." There is no mention in the PAR of the amendment including enhancements for higher throughput. Sponsor Ballot pool members with experience with performance enhancements likely did not apply. SSID List extention is an enhancement for higher throughput, not a Network Management enhancement, and therefore should not be reviewed by this Sponsor Ballot pool. |  | Yes | Delete the table entry at page 151 line 38 and all other references to SSID List extention | Disagree | This is a reiteration of a previous comment from the same commenter. The Ballot Resolution Committee has examined the issue and reiterates its prior resolution of the comments. | General-H
9037700023 | 10-Jun-2010 14:30:17 EDT | 515 | Worstell, Harry |  |  | Individual | 498 | User | Disapprove | AT&T | Technical | 151 | 10.3.2.1.2 | 29 | This comment is on a portion of the balloted proposed standard that is the subject of unresolved comments (#7405800023, #8016400023 and #8452900023) associated with a 'Do Not Approve' vote. It is therefore within the scope of this recirculation ballot. The TGv PAR scope states: "This amendment provides Wireless Network Management enhancements." There is no mention in the PAR of the amendment including enhancements for higher throughput. Sponsor Ballot pool members with experience with performance enhancements likely did not apply. SSID List extention is an enhancement for higher throughput, not a Network Management enhancement, and therefore should not be reviewed by this Sponsor Ballot pool. |  | Yes | Delete the MLME parameter at page 151 line 29 and all other references to SSID List extention | Disagree | This is a reiteration of a previous comment from the same commenter. The Ballot Resolution Committee has examined the issue and reiterates its prior resolution of the comments. | General-H
9037600023 | 10-Jun-2010 14:30:17 EDT | 514 | Worstell, Harry |  |  | Individual | 497 | User | Disapprove | AT&T | Technical | 150 | 9.6.0f1 | 16 | This comment is on a portion of the balloted proposed standard that is the subject of unresolved comments (#7405300023, #8016300023 and #8452800023) associated with a 'Do Not Approve' vote. It is therefore within the scope of this recirculation ballot. The TGv PAR scope states: "This amendment provides Wireless Network Management enhancements." There is no mention in the PAR of the amendment including enhancements for higher throughput. Sponsor Ballot pool members with experience with performance enhancements likely did not apply. Multiple BSSID Support is an enhancement for higher throughput, not a Network Management enhancement, and therefore should not be reviewed by this Sponsor Ballot pool. |  | Yes | Delete the paragraph at page 150 line 16 and all other references to Multiple BSSID Support | Disagree | This is a reiteration of a previous comment from the same commenter. The Ballot Resolution Committee has examined the issue and reiterates its prior resolution of the comments. | General-H
9037500023 | 10-Jun-2010 14:30:17 EDT | 513 | Worstell, Harry |  |  | Individual | 496 | User | Disapprove | AT&T | Technical | 150 | 9.6.0f1 | 14 | This comment is on a portion of the balloted proposed standard that is the subject of unresolved comments (#7405300023, #8016200023 and #8452700023) associated with a 'Do Not Approve' vote. It is therefore within the scope of this recirculation ballot. The TGv PAR scope states: "This amendment provides Wireless Network Management enhancements." There is no mention in the PAR of the amendment including enhancements for higher throughput. Sponsor Ballot pool members with experience with performance enhancements likely did not apply. Multiple BSSID Support is an enhancement for higher throughput, not a Network Management enhancement, and therefore should not be reviewed by this Sponsor Ballot pool. |  | Yes | Delete the subclause title at page 150 line 14 and all other references to Multiple BSSID Support | Disagree | This is a reiteration of a previous comment from the same commenter. The Ballot Resolution Committee has examined the issue and reiterates its prior resolution of the comments. | General-H
9037400023 | 10-Jun-2010 14:30:17 EDT | 512 | Worstell, Harry |  |  | Individual | 495 | User | Disapprove | AT&T | Technical | 150 | 9.6.0d.3 | 1 | This comment is on a portion of the balloted proposed standard that is the subject of unresolved comments (#7405200023, #8016100023 and #8452600023) associated with a 'Do Not Approve' vote. It is therefore within the scope of this recirculation ballot. The TGv PAR scope states: "This amendment provides Wireless Network Management enhancements." There is no mention in the PAR of the amendment including enhancements for higher throughput. Sponsor Ballot pool members with experience with performance enhancements likely did not apply. Flexible Multicast Service (FMS) is an enhancement for higher throughput, not a Network Management enhancement, and therefore should not be reviewed by this Sponsor Ballot pool. |  | Yes | Delete the phrase at page 150 line 1 and all other references to Flexible Multicast Service (FMS) | Disagree | This is a reiteration of a previous comment from the same commenter. The Ballot Resolution Committee has examined the issue and reiterates its prior resolution of the comments. | General-H
9037300023 | 10-Jun-2010 14:30:17 EDT | 511 | Worstell, Harry |  |  | Individual | 494 | User | Disapprove | AT&T | Technical | 149 | 9.6.0d.3 | 61 | This comment is on a portion of the balloted proposed standard that is the subject of unresolved comments (#7405200023, #8016000023 and #8452500023) associated with a 'Do Not Approve' vote. It is therefore within the scope of this recirculation ballot. The TGv PAR scope states: "This amendment provides Wireless Network Management enhancements." There is no mention in the PAR of the amendment including enhancements for higher throughput. Sponsor Ballot pool members with experience with performance enhancements likely did not apply. Flexible Multicast Service (FMS) is an enhancement for higher throughput, not a Network Management enhancement, and therefore should not be reviewed by this Sponsor Ballot pool. |  | Yes | Delete the dash list item at page 149 line 61 and all other references to Flexible Multicast Service (FMS) | Disagree | This is a reiteration of a previous comment from the same commenter. The Ballot Resolution Committee has examined the issue and reiterates its prior resolution of the comments. | General-H
9037200023 | 10-Jun-2010 14:30:17 EDT | 510 | Worstell, Harry |  |  | Individual | 493 | User | Disapprove | AT&T | Technical | 149 | 9.6.0d.1 | 46 | This comment is on a portion of the balloted proposed standard that is the subject of unresolved comments (#7405200023, #8015900023 and #8452400023) associated with a 'Do Not Approve' vote. It is therefore within the scope of this recirculation ballot. The TGv PAR scope states: "This amendment provides Wireless Network Management enhancements." There is no mention in the PAR of the amendment including enhancements for higher throughput. Sponsor Ballot pool members with experience with performance enhancements likely did not apply. Flexible Multicast Service (FMS) is an enhancement for higher throughput, not a Network Management enhancement, and therefore should not be reviewed by this Sponsor Ballot pool. |  | Yes | Delete the paragraph at page 149 line 46 and all other references to Flexible Multicast Service (FMS) | Disagree | This is a reiteration of a previous comment from the same commenter. The Ballot Resolution Committee has examined the issue and reiterates its prior resolution of the comments. | General-H
9037100023 | 10-Jun-2010 14:30:17 EDT | 509 | Worstell, Harry |  |  | Individual | 492 | User | Disapprove | AT&T | Technical | 149 | 9.6.0d.1 | 35 | This comment is on a portion of the balloted proposed standard that is the subject of unresolved comments (#7405200023, #8015800023 and #8452300023) associated with a 'Do Not Approve' vote. It is therefore within the scope of this recirculation ballot. The TGv PAR scope states: "This amendment provides Wireless Network Management enhancements." There is no mention in the PAR of the amendment including enhancements for higher throughput. Sponsor Ballot pool members with experience with performance enhancements likely did not apply. Flexible Multicast Service (FMS) is an enhancement for higher throughput, not a Network Management enhancement, and therefore should not be reviewed by this Sponsor Ballot pool. |  | Yes | Delete the phrase at page 149 line 35 and all other references to Flexible Multicast Service (FMS) | Disagree | This is a reiteration of a previous comment from the same commenter. The Ballot Resolution Committee has examined the issue and reiterates its prior resolution of the comments. | General-H
9037000023 | 10-Jun-2010 14:30:17 EDT | 508 | Worstell, Harry |  |  | Individual | 491 | User | Disapprove | AT&T | Technical | 148 | 8.5.6.2 | 14 | This comment is on a portion of the balloted proposed standard that is the subject of unresolved comments (#7405700023, #8015700023 and #8452200023) associated with a 'Do Not Approve' vote. It is therefore within the scope of this recirculation ballot. The TGv PAR scope states: "This amendment provides Wireless Network Management enhancements." There is no mention in the PAR of the amendment including enhancements for higher throughput. Sponsor Ballot pool members with experience with performance enhancements likely did not apply. WNM-Sleep Mode is an enhancement for higher throughput, not a Network Management enhancement, and therefore should not be reviewed by this Sponsor Ballot pool. |  | Yes | Delete the paragraph at page 148 line 14 and all other references to WNM-Sleep Mode | Disagree | This is a reiteration of a previous comment from the same commenter. The Ballot Resolution Committee has examined the issue and reiterates its prior resolution of the comments. | General-H
9036900023 | 10-Jun-2010 14:30:17 EDT | 507 | Worstell, Harry |  |  | Individual | 490 | User | Disapprove | AT&T | Technical | 148 | 8.5.6.1.3 | 5 | This comment is on a portion of the balloted proposed standard that is the subject of unresolved comments (#7405700023, #8015600023 and #8452100023) associated with a 'Do Not Approve' vote. It is therefore within the scope of this recirculation ballot. The TGv PAR scope states: "This amendment provides Wireless Network Management enhancements." There is no mention in the PAR of the amendment including enhancements for higher throughput. Sponsor Ballot pool members with experience with performance enhancements likely did not apply. WNM-Sleep Mode is an enhancement for higher throughput, not a Network Management enhancement, and therefore should not be reviewed by this Sponsor Ballot pool. |  | Yes | Delete the sentence at page 148 line 5 and all other references to WNM-Sleep Mode | Disagree | This is a reiteration of a previous comment from the same commenter. The Ballot Resolution Committee has examined the issue and reiterates its prior resolution of the comments. | General-H
9036800023 | 10-Jun-2010 14:30:17 EDT | 506 | Worstell, Harry |  |  | Individual | 489 | User | Disapprove | AT&T | Technical | 148 | 8.5.6.1.3 | 4 | This comment is on a portion of the balloted proposed standard that is the subject of unresolved comments (#7405700023, #8015500023 and #8452000023) associated with a 'Do Not Approve' vote. It is therefore within the scope of this recirculation ballot. The TGv PAR scope states: "This amendment provides Wireless Network Management enhancements." There is no mention in the PAR of the amendment including enhancements for higher throughput. Sponsor Ballot pool members with experience with performance enhancements likely did not apply. WNM-Sleep Mode is an enhancement for higher throughput, not a Network Management enhancement, and therefore should not be reviewed by this Sponsor Ballot pool. |  | Yes | Delete the phrase at page 148 line 4 and all other references to WNM-Sleep Mode | Disagree | This is a reiteration of a previous comment from the same commenter. The Ballot Resolution Committee has examined the issue and reiterates its prior resolution of the comments. | General-H
9036700023 | 10-Jun-2010 14:30:17 EDT | 505 | Worstell, Harry |  |  | Individual | 488 | User | Disapprove | AT&T | Technical | 147 | 8.5.6.1.1 | 22 | This comment is on a portion of the balloted proposed standard that is the subject of unresolved comments (#7405700023, #8015400023 and #8451900023) associated with a 'Do Not Approve' vote. It is therefore within the scope of this recirculation ballot. The TGv PAR scope states: "This amendment provides Wireless Network Management enhancements." There is no mention in the PAR of the amendment including enhancements for higher throughput. Sponsor Ballot pool members with experience with performance enhancements likely did not apply. WNM-Sleep Mode is an enhancement for higher throughput, not a Network Management enhancement, and therefore should not be reviewed by this Sponsor Ballot pool. |  | Yes | Delete the figure at page 147 line 22 and all other references to WNM-Sleep Mode | Disagree | This is a reiteration of a previous comment from the same commenter. The Ballot Resolution Committee has examined the issue and reiterates its prior resolution of the comments. | General-H
9036600023 | 10-Jun-2010 14:30:17 EDT | 504 | Worstell, Harry |  |  | Individual | 487 | User | Disapprove | AT&T | Technical | 147 | 8.5.6.1.1 | 15 | This comment is on a portion of the balloted proposed standard that is the subject of unresolved comments (#7405700023, #8015300023 and #8451800023) associated with a 'Do Not Approve' vote. It is therefore within the scope of this recirculation ballot. The TGv PAR scope states: "This amendment provides Wireless Network Management enhancements." There is no mention in the PAR of the amendment including enhancements for higher throughput. Sponsor Ballot pool members with experience with performance enhancements likely did not apply. WNM-Sleep Mode is an enhancement for higher throughput, not a Network Management enhancement, and therefore should not be reviewed by this Sponsor Ballot pool. |  | Yes | Delete the editing instruction at page 147 line 15 and all other references to WNM-Sleep Mode | Disagree | This is a reiteration of a previous comment from the same commenter. The Ballot Resolution Committee has examined the issue and reiterates its prior resolution of the comments. | General-H
9036500023 | 10-Jun-2010 14:30:17 EDT | 503 | Worstell, Harry |  |  | Individual | 486 | User | Disapprove | AT&T | Technical | 145 | 7.4.13.2 | 31 | This comment is on a portion of the balloted proposed standard that is the subject of unresolved comments (#7405500023, #8015200023 and #8451700023) associated with a 'Do Not Approve' vote. It is therefore within the scope of this recirculation ballot. The TGv PAR scope states: "This amendment provides Wireless Network Management enhancements." There is no mention in the PAR of the amendment including enhancements for higher throughput. Sponsor Ballot pool members with experience with performance enhancements likely did not apply. TIM Broadcast is an enhancement for higher throughput, not a Network Management enhancement, and therefore should not be reviewed by this Sponsor Ballot pool. |  | Yes | Delete the paragraph at page 145 line 31 and all other references to TIM Broadcast | Disagree | This is a reiteration of a previous comment from the same commenter. The Ballot Resolution Committee has examined the issue and reiterates its prior resolution of the comments. | General-H
9036400023 | 10-Jun-2010 14:30:17 EDT | 502 | Worstell, Harry |  |  | Individual | 485 | User | Disapprove | AT&T | Technical | 145 | 7.4.13.2 | 26 | This comment is on a portion of the balloted proposed standard that is the subject of unresolved comments (#7405500023, #8015100023 and #8451600023) associated with a 'Do Not Approve' vote. It is therefore within the scope of this recirculation ballot. The TGv PAR scope states: "This amendment provides Wireless Network Management enhancements." There is no mention in the PAR of the amendment including enhancements for higher throughput. Sponsor Ballot pool members with experience with performance enhancements likely did not apply. TIM Broadcast is an enhancement for higher throughput, not a Network Management enhancement, and therefore should not be reviewed by this Sponsor Ballot pool. |  | Yes | Delete the paragraph at page 145 line 26 and all other references to TIM Broadcast | Disagree | This is a reiteration of a previous comment from the same commenter. The Ballot Resolution Committee has examined the issue and reiterates its prior resolution of the comments. | General-H
9036300023 | 10-Jun-2010 14:30:17 EDT | 501 | Worstell, Harry |  |  | Individual | 484 | User | Disapprove | AT&T | Technical | 145 | 7.4.13.2 | 22 | This comment is on a portion of the balloted proposed standard that is the subject of unresolved comments (#7405500023, #8015000023 and #8451500023) associated with a 'Do Not Approve' vote. It is therefore within the scope of this recirculation ballot. The TGv PAR scope states: "This amendment provides Wireless Network Management enhancements." There is no mention in the PAR of the amendment including enhancements for higher throughput. Sponsor Ballot pool members with experience with performance enhancements likely did not apply. TIM Broadcast is an enhancement for higher throughput, not a Network Management enhancement, and therefore should not be reviewed by this Sponsor Ballot pool. |  | Yes | Delete the paragraph at page 145 line 22 and all other references to TIM Broadcast | Disagree | This is a reiteration of a previous comment from the same commenter. The Ballot Resolution Committee has examined the issue and reiterates its prior resolution of the comments. | General-H
9036200023 | 10-Jun-2010 14:30:17 EDT | 500 | Worstell, Harry |  |  | Individual | 483 | User | Disapprove | AT&T | Technical | 145 | 7.4.13.2 | 20 | This comment is on a portion of the balloted proposed standard that is the subject of unresolved comments (#7405500023, #8014900023 and #8451400023) associated with a 'Do Not Approve' vote. It is therefore within the scope of this recirculation ballot. The TGv PAR scope states: "This amendment provides Wireless Network Management enhancements." There is no mention in the PAR of the amendment including enhancements for higher throughput. Sponsor Ballot pool members with experience with performance enhancements likely did not apply. TIM Broadcast is an enhancement for higher throughput, not a Network Management enhancement, and therefore should not be reviewed by this Sponsor Ballot pool. |  | Yes | Delete the paragraph at page 145 line 20 and all other references to TIM Broadcast | Disagree | This is a reiteration of a previous comment from the same commenter. The Ballot Resolution Committee has examined the issue and reiterates its prior resolution of the comments. | General-H
9036100023 | 10-Jun-2010 14:30:17 EDT | 499 | Worstell, Harry |  |  | Individual | 482 | User | Disapprove | AT&T | Technical | 145 | 7.4.13.2 | 16 | This comment is on a portion of the balloted proposed standard that is the subject of unresolved comments (#7405500023, #8014800023 and #8451300023) associated with a 'Do Not Approve' vote. It is therefore within the scope of this recirculation ballot. The TGv PAR scope states: "This amendment provides Wireless Network Management enhancements." There is no mention in the PAR of the amendment including enhancements for higher throughput. Sponsor Ballot pool members with experience with performance enhancements likely did not apply. TIM Broadcast is an enhancement for higher throughput, not a Network Management enhancement, and therefore should not be reviewed by this Sponsor Ballot pool. |  | Yes | Delete the paragraph at page 145 line 16 and all other references to TIM Broadcast | Disagree | This is a reiteration of a previous comment from the same commenter. The Ballot Resolution Committee has examined the issue and reiterates its prior resolution of the comments. | General-H
9036000023 | 10-Jun-2010 14:30:17 EDT | 498 | Worstell, Harry |  |  | Individual | 481 | User | Disapprove | AT&T | Technical | 145 | 7.4.13.2 | 7 | This comment is on a portion of the balloted proposed standard that is the subject of unresolved comments (#7405500023, #8014700023 and #8451200023) associated with a 'Do Not Approve' vote. It is therefore within the scope of this recirculation ballot. The TGv PAR scope states: "This amendment provides Wireless Network Management enhancements." There is no mention in the PAR of the amendment including enhancements for higher throughput. Sponsor Ballot pool members with experience with performance enhancements likely did not apply. TIM Broadcast is an enhancement for higher throughput, not a Network Management enhancement, and therefore should not be reviewed by this Sponsor Ballot pool. |  | Yes | Delete the figure at page 145 line 7 and all other references to TIM Broadcast | Disagree | This is a reiteration of a previous comment from the same commenter. The Ballot Resolution Committee has examined the issue and reiterates its prior resolution of the comments. | General-H
9035900023 | 10-Jun-2010 14:30:17 EDT | 497 | Worstell, Harry |  |  | Individual | 480 | User | Disapprove | AT&T | Technical | 145 | 7.4.13.2 | 4 | This comment is on a portion of the balloted proposed standard that is the subject of unresolved comments (#7405500023, #8014600023 and #8451100023) associated with a 'Do Not Approve' vote. It is therefore within the scope of this recirculation ballot. The TGv PAR scope states: "This amendment provides Wireless Network Management enhancements." There is no mention in the PAR of the amendment including enhancements for higher throughput. Sponsor Ballot pool members with experience with performance enhancements likely did not apply. TIM Broadcast is an enhancement for higher throughput, not a Network Management enhancement, and therefore should not be reviewed by this Sponsor Ballot pool. |  | Yes | Delete the paragraph at page 145 line 4 and all other references to TIM Broadcast | Disagree | This is a reiteration of a previous comment from the same commenter. The Ballot Resolution Committee has examined the issue and reiterates its prior resolution of the comments. | General-H
9035800023 | 10-Jun-2010 14:30:17 EDT | 496 | Worstell, Harry |  |  | Individual | 479 | User | Disapprove | AT&T | Technical | 145 | 7.4.13.2 | 1 | This comment is on a portion of the balloted proposed standard that is the subject of unresolved comments (#7405500023, #8014500023 and #8451000023) associated with a 'Do Not Approve' vote. It is therefore within the scope of this recirculation ballot. The TGv PAR scope states: "This amendment provides Wireless Network Management enhancements." There is no mention in the PAR of the amendment including enhancements for higher throughput. Sponsor Ballot pool members with experience with performance enhancements likely did not apply. TIM Broadcast is an enhancement for higher throughput, not a Network Management enhancement, and therefore should not be reviewed by this Sponsor Ballot pool. |  | Yes | Delete the subclause title at page 145 line 1 and all other references to TIM Broadcast | Disagree | This is a reiteration of a previous comment from the same commenter. The Ballot Resolution Committee has examined the issue and reiterates its prior resolution of the comments. | General-H
9035700023 | 10-Jun-2010 14:30:17 EDT | 495 | Worstell, Harry |  |  | Individual | 478 | User | Disapprove | AT&T | Technical | 144 | 7.4.12.29 | 40 | This comment is on a portion of the balloted proposed standard that is the subject of unresolved comments (#7405700023 and #8450900023) associated with a 'Do Not Approve' vote. It is therefore within the scope of this recirculation ballot. The TGv PAR scope states: "This amendment provides Wireless Network Management enhancements." There is no mention in the PAR of the amendment including enhancements for higher throughput. Sponsor Ballot pool members with experience with performance enhancements likely did not apply. WNM-Sleep Mode is an enhancement for higher throughput, not a Network Management enhancement, and therefore should not be reviewed by this Sponsor Ballot pool. |  | Yes | Delete the paragraph at page 144 line 40 and all other references to WNM-Sleep Mode | Disagree | This is a reiteration of a previous comment from the same commenter. The Ballot Resolution Committee has examined the issue and reiterates its prior resolution of the comments. | General-H
9035600023 | 10-Jun-2010 14:30:17 EDT | 494 | Worstell, Harry |  |  | Individual | 477 | User | Disapprove | AT&T | Technical | 144 | 7.4.12.29 | 25 | This comment is on a portion of the balloted proposed standard that is the subject of unresolved comments (#7405700023 and #8450800023) associated with a 'Do Not Approve' vote. It is therefore within the scope of this recirculation ballot. The TGv PAR scope states: "This amendment provides Wireless Network Management enhancements." There is no mention in the PAR of the amendment including enhancements for higher throughput. Sponsor Ballot pool members with experience with performance enhancements likely did not apply. WNM-Sleep Mode is an enhancement for higher throughput, not a Network Management enhancement, and therefore should not be reviewed by this Sponsor Ballot pool. |  | Yes | Delete the table at page 144 line 25 and all other references to WNM-Sleep Mode | Disagree | This is a reiteration of a previous comment from the same commenter. The Ballot Resolution Committee has examined the issue and reiterates its prior resolution of the comments. | General-H
9035500023 | 10-Jun-2010 14:30:17 EDT | 493 | Worstell, Harry |  |  | Individual | 476 | User | Disapprove | AT&T | Technical | 144 | 7.4.12.29 | 17 | This comment is on a portion of the balloted proposed standard that is the subject of unresolved comments (#7405700023 and #8450700023) associated with a 'Do Not Approve' vote. It is therefore within the scope of this recirculation ballot. The TGv PAR scope states: "This amendment provides Wireless Network Management enhancements." There is no mention in the PAR of the amendment including enhancements for higher throughput. Sponsor Ballot pool members with experience with performance enhancements likely did not apply. WNM-Sleep Mode is an enhancement for higher throughput, not a Network Management enhancement, and therefore should not be reviewed by this Sponsor Ballot pool. |  | Yes | Delete the paragraph at page 144 line 17 and all other references to WNM-Sleep Mode | Disagree | This is a reiteration of a previous comment from the same commenter. The Ballot Resolution Committee has examined the issue and reiterates its prior resolution of the comments. | General-H
9035400023 | 10-Jun-2010 14:30:17 EDT | 492 | Worstell, Harry |  |  | Individual | 475 | User | Disapprove | AT&T | Technical | 144 | 7.4.12.29 | 12 | This comment is on a portion of the balloted proposed standard that is the subject of unresolved comments (#7405700023 and #8450600023) associated with a 'Do Not Approve' vote. It is therefore within the scope of this recirculation ballot. The TGv PAR scope states: "This amendment provides Wireless Network Management enhancements." There is no mention in the PAR of the amendment including enhancements for higher throughput. Sponsor Ballot pool members with experience with performance enhancements likely did not apply. WNM-Sleep Mode is an enhancement for higher throughput, not a Network Management enhancement, and therefore should not be reviewed by this Sponsor Ballot pool. |  | Yes | Delete the paragraph at page 144 line 12 and all other references to WNM-Sleep Mode | Disagree | This is a reiteration of a previous comment from the same commenter. The Ballot Resolution Committee has examined the issue and reiterates its prior resolution of the comments. | General-H
9035300023 | 10-Jun-2010 14:30:17 EDT | 491 | Worstell, Harry |  |  | Individual | 474 | User | Disapprove | AT&T | Technical | 144 | 7.4.12.29 | 1 | This comment is on a portion of the balloted proposed standard that is the subject of unresolved comments (#7405700023 and #8450500023) associated with a 'Do Not Approve' vote. It is therefore within the scope of this recirculation ballot. The TGv PAR scope states: "This amendment provides Wireless Network Management enhancements." There is no mention in the PAR of the amendment including enhancements for higher throughput. Sponsor Ballot pool members with experience with performance enhancements likely did not apply. WNM-Sleep Mode is an enhancement for higher throughput, not a Network Management enhancement, and therefore should not be reviewed by this Sponsor Ballot pool. |  | Yes | Delete the table at page 144 line 1 and all other references to WNM-Sleep Mode | Disagree | This is a reiteration of a previous comment from the same commenter. The Ballot Resolution Committee has examined the issue and reiterates its prior resolution of the comments. | General-H
9035200023 | 10-Jun-2010 14:30:17 EDT | 490 | Worstell, Harry |  |  | Individual | 473 | User | Disapprove | AT&T | Technical | 143 | 7.4.12.29 | 65 | This comment is on a portion of the balloted proposed standard that is the subject of unresolved comments (#7405700023 and #8450400023) associated with a 'Do Not Approve' vote. It is therefore within the scope of this recirculation ballot. The TGv PAR scope states: "This amendment provides Wireless Network Management enhancements." There is no mention in the PAR of the amendment including enhancements for higher throughput. Sponsor Ballot pool members with experience with performance enhancements likely did not apply. WNM-Sleep Mode is an enhancement for higher throughput, not a Network Management enhancement, and therefore should not be reviewed by this Sponsor Ballot pool. |  | Yes | Delete the paragraph at page 143 line 65 and all other references to WNM-Sleep Mode | Disagree | This is a reiteration of a previous comment from the same commenter. The Ballot Resolution Committee has examined the issue and reiterates its prior resolution of the comments. | General-H
9035100023 | 10-Jun-2010 14:30:17 EDT | 489 | Worstell, Harry |  |  | Individual | 472 | User | Disapprove | AT&T | Technical | 143 | 7.4.12.29 | 62 | This comment is on a portion of the balloted proposed standard that is the subject of unresolved comments (#7405700023 and #8450300023) associated with a 'Do Not Approve' vote. It is therefore within the scope of this recirculation ballot. The TGv PAR scope states: "This amendment provides Wireless Network Management enhancements." There is no mention in the PAR of the amendment including enhancements for higher throughput. Sponsor Ballot pool members with experience with performance enhancements likely did not apply. WNM-Sleep Mode is an enhancement for higher throughput, not a Network Management enhancement, and therefore should not be reviewed by this Sponsor Ballot pool. |  | Yes | Delete the paragraph at page 143 line 62 and all other references to WNM-Sleep Mode | Disagree | This is a reiteration of a previous comment from the same commenter. The Ballot Resolution Committee has examined the issue and reiterates its prior resolution of the comments. | General-H
9035000023 | 10-Jun-2010 14:30:17 EDT | 488 | Worstell, Harry |  |  | Individual | 471 | User | Disapprove | AT&T | Technical | 143 | 7.4.12.29 | 58 | This comment is on a portion of the balloted proposed standard that is the subject of unresolved comments (#7405700023 and #8450200023) associated with a 'Do Not Approve' vote. It is therefore within the scope of this recirculation ballot. The TGv PAR scope states: "This amendment provides Wireless Network Management enhancements." There is no mention in the PAR of the amendment including enhancements for higher throughput. Sponsor Ballot pool members with experience with performance enhancements likely did not apply. WNM-Sleep Mode is an enhancement for higher throughput, not a Network Management enhancement, and therefore should not be reviewed by this Sponsor Ballot pool. |  | Yes | Delete the paragraph at page 143 line 58 and all other references to WNM-Sleep Mode | Disagree | This is a reiteration of a previous comment from the same commenter. The Ballot Resolution Committee has examined the issue and reiterates its prior resolution of the comments. | General-H
9034900023 | 10-Jun-2010 14:30:17 EDT | 487 | Worstell, Harry |  |  | Individual | 470 | User | Disapprove | AT&T | Technical | 143 | 7.4.12.29 | 56 | This comment is on a portion of the balloted proposed standard that is the subject of unresolved comments (#7405700023 and #8450100023) associated with a 'Do Not Approve' vote. It is therefore within the scope of this recirculation ballot. The TGv PAR scope states: "This amendment provides Wireless Network Management enhancements." There is no mention in the PAR of the amendment including enhancements for higher throughput. Sponsor Ballot pool members with experience with performance enhancements likely did not apply. WNM-Sleep Mode is an enhancement for higher throughput, not a Network Management enhancement, and therefore should not be reviewed by this Sponsor Ballot pool. |  | Yes | Delete the paragraph at page 143 line 56 and all other references to WNM-Sleep Mode | Disagree | This is a reiteration of a previous comment from the same commenter. The Ballot Resolution Committee has examined the issue and reiterates its prior resolution of the comments. | General-H
9034800023 | 10-Jun-2010 14:30:17 EDT | 486 | Worstell, Harry |  |  | Individual | 469 | User | Disapprove | AT&T | Technical | 143 | 7.4.12.29 | 46 | This comment is on a portion of the balloted proposed standard that is the subject of unresolved comments (#7405700023 and #8450000023) associated with a 'Do Not Approve' vote. It is therefore within the scope of this recirculation ballot. The TGv PAR scope states: "This amendment provides Wireless Network Management enhancements." There is no mention in the PAR of the amendment including enhancements for higher throughput. Sponsor Ballot pool members with experience with performance enhancements likely did not apply. WNM-Sleep Mode is an enhancement for higher throughput, not a Network Management enhancement, and therefore should not be reviewed by this Sponsor Ballot pool. |  | Yes | Delete the figure at page 143 line 46 and all other references to WNM-Sleep Mode | Disagree | This is a reiteration of a previous comment from the same commenter. The Ballot Resolution Committee has examined the issue and reiterates its prior resolution of the comments. | General-H
9034700023 | 10-Jun-2010 14:30:17 EDT | 485 | Worstell, Harry |  |  | Individual | 468 | User | Disapprove | AT&T | Technical | 143 | 7.4.12.29 | 42 | This comment is on a portion of the balloted proposed standard that is the subject of unresolved comments (#7405700023 and #8449900023) associated with a 'Do Not Approve' vote. It is therefore within the scope of this recirculation ballot. The TGv PAR scope states: "This amendment provides Wireless Network Management enhancements." There is no mention in the PAR of the amendment including enhancements for higher throughput. Sponsor Ballot pool members with experience with performance enhancements likely did not apply. WNM-Sleep Mode is an enhancement for higher throughput, not a Network Management enhancement, and therefore should not be reviewed by this Sponsor Ballot pool. |  | Yes | Delete the paragraph at page 143 line 42 and all other references to WNM-Sleep Mode | Disagree | This is a reiteration of a previous comment from the same commenter. The Ballot Resolution Committee has examined the issue and reiterates its prior resolution of the comments. | General-H
9034600023 | 10-Jun-2010 14:30:17 EDT | 484 | Worstell, Harry |  |  | Individual | 467 | User | Disapprove | AT&T | Technical | 143 | 7.4.12.29 | 40 | This comment is on a portion of the balloted proposed standard that is the subject of unresolved comments (#7405700023 and #8449800023) associated with a 'Do Not Approve' vote. It is therefore within the scope of this recirculation ballot. The TGv PAR scope states: "This amendment provides Wireless Network Management enhancements." There is no mention in the PAR of the amendment including enhancements for higher throughput. Sponsor Ballot pool members with experience with performance enhancements likely did not apply. WNM-Sleep Mode is an enhancement for higher throughput, not a Network Management enhancement, and therefore should not be reviewed by this Sponsor Ballot pool. |  | Yes | Delete the subclause title at page 143 line 40 and all other references to WNM-Sleep Mode | Disagree | This is a reiteration of a previous comment from the same commenter. The Ballot Resolution Committee has examined the issue and reiterates its prior resolution of the comments. | General-H
9034500023 | 10-Jun-2010 14:30:17 EDT | 483 | Worstell, Harry |  |  | Individual | 466 | User | Disapprove | AT&T | Technical | 143 | 7.4.12.28 | 36 | This comment is on a portion of the balloted proposed standard that is the subject of unresolved comments (#7405700023 and #8449700023) associated with a 'Do Not Approve' vote. It is therefore within the scope of this recirculation ballot. The TGv PAR scope states: "This amendment provides Wireless Network Management enhancements." There is no mention in the PAR of the amendment including enhancements for higher throughput. Sponsor Ballot pool members with experience with performance enhancements likely did not apply. WNM-Sleep Mode is an enhancement for higher throughput, not a Network Management enhancement, and therefore should not be reviewed by this Sponsor Ballot pool. |  | Yes | Delete the paragraph at page 143 line 36 and all other references to WNM-Sleep Mode | Disagree | This is a reiteration of a previous comment from the same commenter. The Ballot Resolution Committee has examined the issue and reiterates its prior resolution of the comments. | General-H
9034400023 | 10-Jun-2010 14:30:17 EDT | 482 | Worstell, Harry |  |  | Individual | 465 | User | Disapprove | AT&T | Technical | 143 | 7.4.12.28 | 27 | This comment is on a portion of the balloted proposed standard that is the subject of unresolved comments (#7405700023 and #8449600023) associated with a 'Do Not Approve' vote. It is therefore within the scope of this recirculation ballot. The TGv PAR scope states: "This amendment provides Wireless Network Management enhancements." There is no mention in the PAR of the amendment including enhancements for higher throughput. Sponsor Ballot pool members with experience with performance enhancements likely did not apply. WNM-Sleep Mode is an enhancement for higher throughput, not a Network Management enhancement, and therefore should not be reviewed by this Sponsor Ballot pool. |  | Yes | Delete the paragraph at page 143 line 27 and all other references to WNM-Sleep Mode | Disagree | This is a reiteration of a previous comment from the same commenter. The Ballot Resolution Committee has examined the issue and reiterates its prior resolution of the comments. | General-H
9034300023 | 10-Jun-2010 14:30:17 EDT | 481 | Worstell, Harry |  |  | Individual | 464 | User | Disapprove | AT&T | Technical | 143 | 7.4.12.28 | 5 | This comment is on a portion of the balloted proposed standard that is the subject of unresolved comments (#7405700023 and #8449500023) associated with a 'Do Not Approve' vote. It is therefore within the scope of this recirculation ballot. The TGv PAR scope states: "This amendment provides Wireless Network Management enhancements." There is no mention in the PAR of the amendment including enhancements for higher throughput. Sponsor Ballot pool members with experience with performance enhancements likely did not apply. WNM-Sleep Mode is an enhancement for higher throughput, not a Network Management enhancement, and therefore should not be reviewed by this Sponsor Ballot pool. |  | Yes | Delete the table at page 143 line 5 and all other references to WNM-Sleep Mode | Disagree | This is a reiteration of a previous comment from the same commenter. The Ballot Resolution Committee has examined the issue and reiterates its prior resolution of the comments. | General-H
9034200023 | 10-Jun-2010 14:30:17 EDT | 480 | Worstell, Harry |  |  | Individual | 463 | User | Disapprove | AT&T | Technical | 142 | 7.4.12.28 | 62 | This comment is on a portion of the balloted proposed standard that is the subject of unresolved comments (#7405700023 and #8449400023) associated with a 'Do Not Approve' vote. It is therefore within the scope of this recirculation ballot. The TGv PAR scope states: "This amendment provides Wireless Network Management enhancements." There is no mention in the PAR of the amendment including enhancements for higher throughput. Sponsor Ballot pool members with experience with performance enhancements likely did not apply. WNM-Sleep Mode is an enhancement for higher throughput, not a Network Management enhancement, and therefore should not be reviewed by this Sponsor Ballot pool. |  | Yes | Delete the paragraph at page 142 line 62 and all other references to WNM-Sleep Mode | Disagree | This is a reiteration of a previous comment from the same commenter. The Ballot Resolution Committee has examined the issue and reiterates its prior resolution of the comments. | General-H
9034100023 | 10-Jun-2010 14:30:17 EDT | 479 | Worstell, Harry |  |  | Individual | 462 | User | Disapprove | AT&T | Technical | 142 | 7.4.12.28 | 57 | This comment is on a portion of the balloted proposed standard that is the subject of unresolved comments (#7405700023 and #8449300023) associated with a 'Do Not Approve' vote. It is therefore within the scope of this recirculation ballot. The TGv PAR scope states: "This amendment provides Wireless Network Management enhancements." There is no mention in the PAR of the amendment including enhancements for higher throughput. Sponsor Ballot pool members with experience with performance enhancements likely did not apply. WNM-Sleep Mode is an enhancement for higher throughput, not a Network Management enhancement, and therefore should not be reviewed by this Sponsor Ballot pool. |  | Yes | Delete the paragraph at page 142 line 57 and all other references to WNM-Sleep Mode | Disagree | This is a reiteration of a previous comment from the same commenter. The Ballot Resolution Committee has examined the issue and reiterates its prior resolution of the comments. | General-H
9034000023 | 10-Jun-2010 14:30:17 EDT | 478 | Worstell, Harry |  |  | Individual | 461 | User | Disapprove | AT&T | Technical | 142 | 7.4.12.28 | 44 | This comment is on a portion of the balloted proposed standard that is the subject of unresolved comments (#7405700023 and #8449200023) associated with a 'Do Not Approve' vote. It is therefore within the scope of this recirculation ballot. The TGv PAR scope states: "This amendment provides Wireless Network Management enhancements." There is no mention in the PAR of the amendment including enhancements for higher throughput. Sponsor Ballot pool members with experience with performance enhancements likely did not apply. WNM-Sleep Mode is an enhancement for higher throughput, not a Network Management enhancement, and therefore should not be reviewed by this Sponsor Ballot pool. |  | Yes | Delete the table at page 142 line 44 and all other references to WNM-Sleep Mode | Disagree | This is a reiteration of a previous comment from the same commenter. The Ballot Resolution Committee has examined the issue and reiterates its prior resolution of the comments. | General-H
9033900023 | 10-Jun-2010 14:30:17 EDT | 477 | Worstell, Harry |  |  | Individual | 460 | User | Disapprove | AT&T | Technical | 142 | 7.4.12.28 | 41 | This comment is on a portion of the balloted proposed standard that is the subject of unresolved comments (#7405700023 and #8449100023) associated with a 'Do Not Approve' vote. It is therefore within the scope of this recirculation ballot. The TGv PAR scope states: "This amendment provides Wireless Network Management enhancements." There is no mention in the PAR of the amendment including enhancements for higher throughput. Sponsor Ballot pool members with experience with performance enhancements likely did not apply. WNM-Sleep Mode is an enhancement for higher throughput, not a Network Management enhancement, and therefore should not be reviewed by this Sponsor Ballot pool. |  | Yes | Delete the paragraph at page 142 line 41 and all other references to WNM-Sleep Mode | Disagree | This is a reiteration of a previous comment from the same commenter. The Ballot Resolution Committee has examined the issue and reiterates its prior resolution of the comments. | General-H
9033800023 | 10-Jun-2010 14:30:17 EDT | 476 | Worstell, Harry |  |  | Individual | 459 | User | Disapprove | AT&T | Technical | 142 | 7.4.12.28 | 37 | This comment is on a portion of the balloted proposed standard that is the subject of unresolved comments (#7405700023 and #8449000023) associated with a 'Do Not Approve' vote. It is therefore within the scope of this recirculation ballot. The TGv PAR scope states: "This amendment provides Wireless Network Management enhancements." There is no mention in the PAR of the amendment including enhancements for higher throughput. Sponsor Ballot pool members with experience with performance enhancements likely did not apply. WNM-Sleep Mode is an enhancement for higher throughput, not a Network Management enhancement, and therefore should not be reviewed by this Sponsor Ballot pool. |  | Yes | Delete the paragraph at page 142 line 37 and all other references to WNM-Sleep Mode | Disagree | This is a reiteration of a previous comment from the same commenter. The Ballot Resolution Committee has examined the issue and reiterates its prior resolution of the comments. | General-H
9033700023 | 10-Jun-2010 14:30:17 EDT | 475 | Worstell, Harry |  |  | Individual | 458 | User | Disapprove | AT&T | Technical | 142 | 7.4.12.28 | 33 | This comment is on a portion of the balloted proposed standard that is the subject of unresolved comments (#7405700023 and #8448900023) associated with a 'Do Not Approve' vote. It is therefore within the scope of this recirculation ballot. The TGv PAR scope states: "This amendment provides Wireless Network Management enhancements." There is no mention in the PAR of the amendment including enhancements for higher throughput. Sponsor Ballot pool members with experience with performance enhancements likely did not apply. WNM-Sleep Mode is an enhancement for higher throughput, not a Network Management enhancement, and therefore should not be reviewed by this Sponsor Ballot pool. |  | Yes | Delete the paragraph at page 142 line 33 and all other references to WNM-Sleep Mode | Disagree | This is a reiteration of a previous comment from the same commenter. The Ballot Resolution Committee has examined the issue and reiterates its prior resolution of the comments. | General-H
9033600023 | 10-Jun-2010 14:30:17 EDT | 474 | Worstell, Harry |  |  | Individual | 457 | User | Disapprove | AT&T | Technical | 142 | 7.4.12.28 | 30 | This comment is on a portion of the balloted proposed standard that is the subject of unresolved comments (#7405700023 and #8448900023) associated with a 'Do Not Approve' vote. It is therefore within the scope of this recirculation ballot. The TGv PAR scope states: "This amendment provides Wireless Network Management enhancements." There is no mention in the PAR of the amendment including enhancements for higher throughput. Sponsor Ballot pool members with experience with performance enhancements likely did not apply. WNM-Sleep Mode is an enhancement for higher throughput, not a Network Management enhancement, and therefore should not be reviewed by this Sponsor Ballot pool. |  | Yes | Delete the paragraph at page 142 line 30 and all other references to WNM-Sleep Mode | Disagree | This is a reiteration of a previous comment from the same commenter. The Ballot Resolution Committee has examined the issue and reiterates its prior resolution of the comments. | General-H
9033500023 | 10-Jun-2010 14:30:17 EDT | 473 | Worstell, Harry |  |  | Individual | 456 | User | Disapprove | AT&T | Technical | 142 | 7.4.12.28 | 20 | This comment is on a portion of the balloted proposed standard that is the subject of unresolved comments (#7405700023 and #8448800023) associated with a 'Do Not Approve' vote. It is therefore within the scope of this recirculation ballot. The TGv PAR scope states: "This amendment provides Wireless Network Management enhancements." There is no mention in the PAR of the amendment including enhancements for higher throughput. Sponsor Ballot pool members with experience with performance enhancements likely did not apply. WNM-Sleep Mode is an enhancement for higher throughput, not a Network Management enhancement, and therefore should not be reviewed by this Sponsor Ballot pool. |  | Yes | Delete the figure at page 142 line 20 and all other references to WNM-Sleep Mode | Disagree | This is a reiteration of a previous comment from the same commenter. The Ballot Resolution Committee has examined the issue and reiterates its prior resolution of the comments. | General-H
9033400023 | 10-Jun-2010 14:30:17 EDT | 472 | Worstell, Harry |  |  | Individual | 455 | User | Disapprove | AT&T | Technical | 142 | 7.4.12.28 | 16 | This comment is on a portion of the balloted proposed standard that is the subject of unresolved comments (#7405700023 and #8448700023) associated with a 'Do Not Approve' vote. It is therefore within the scope of this recirculation ballot. The TGv PAR scope states: "This amendment provides Wireless Network Management enhancements." There is no mention in the PAR of the amendment including enhancements for higher throughput. Sponsor Ballot pool members with experience with performance enhancements likely did not apply. WNM-Sleep Mode is an enhancement for higher throughput, not a Network Management enhancement, and therefore should not be reviewed by this Sponsor Ballot pool. |  | Yes | Delete the paragraph at page 142 line 16 and all other references to WNM-Sleep Mode | Disagree | This is a reiteration of a previous comment from the same commenter. The Ballot Resolution Committee has examined the issue and reiterates its prior resolution of the comments. | General-H
9033300023 | 10-Jun-2010 14:30:17 EDT | 471 | Worstell, Harry |  |  | Individual | 454 | User | Disapprove | AT&T | Technical | 142 | 7.4.12.28 | 14 | This comment is on a portion of the balloted proposed standard that is the subject of unresolved comments (#7405700023 and #8448600023) associated with a 'Do Not Approve' vote. It is therefore within the scope of this recirculation ballot. The TGv PAR scope states: "This amendment provides Wireless Network Management enhancements." There is no mention in the PAR of the amendment including enhancements for higher throughput. Sponsor Ballot pool members with experience with performance enhancements likely did not apply. WNM-Sleep Mode is an enhancement for higher throughput, not a Network Management enhancement, and therefore should not be reviewed by this Sponsor Ballot pool. |  | Yes | Delete the subclause title at page 142 line 14 and all other references to WNM-Sleep Mode | Disagree | This is a reiteration of a previous comment from the same commenter. The Ballot Resolution Committee has examined the issue and reiterates its prior resolution of the comments. | General-H
9033200023 | 10-Jun-2010 14:30:17 EDT | 470 | Worstell, Harry |  |  | Individual | 453 | User | Disapprove | AT&T | Technical | 141 | 7.4.12.26 | 51 | This comment is on a portion of the balloted proposed standard that is the subject of unresolved comments (#7405200023, #8014400023 and #8448500023) associated with a 'Do Not Approve' vote. It is therefore within the scope of this recirculation ballot. The TGv PAR scope states: "This amendment provides Wireless Network Management enhancements." There is no mention in the PAR of the amendment including enhancements for higher throughput. Sponsor Ballot pool members with experience with performance enhancements likely did not apply. Directed Multicast Service (DMS) is an enhancement for higher throughput, not a Network Management enhancement, and therefore should not be reviewed by this Sponsor Ballot pool. |  | Yes | Delete the paragraph at page 141 line 51 and all other references to Directed Multicast Service (DMS) | Disagree | This is a reiteration of a previous comment from the same commenter. The Ballot Resolution Committee has examined the issue and reiterates its prior resolution of the comments. | General-H
9033100023 | 10-Jun-2010 14:30:17 EDT | 469 | Worstell, Harry |  |  | Individual | 452 | User | Disapprove | AT&T | Technical | 141 | 7.4.12.26 | 46 | This comment is on a portion of the balloted proposed standard that is the subject of unresolved comments (#7405200023, #8014300023 and #8448400023) associated with a 'Do Not Approve' vote. It is therefore within the scope of this recirculation ballot. The TGv PAR scope states: "This amendment provides Wireless Network Management enhancements." There is no mention in the PAR of the amendment including enhancements for higher throughput. Sponsor Ballot pool members with experience with performance enhancements likely did not apply. Directed Multicast Service (DMS) is an enhancement for higher throughput, not a Network Management enhancement, and therefore should not be reviewed by this Sponsor Ballot pool. |  | Yes | Delete the paragraph at page 141 line 46 and all other references to Directed Multicast Service (DMS) | Disagree | This is a reiteration of a previous comment from the same commenter. The Ballot Resolution Committee has examined the issue and reiterates its prior resolution of the comments. | General-H
9033000023 | 10-Jun-2010 14:30:17 EDT | 468 | Worstell, Harry |  |  | Individual | 451 | User | Disapprove | AT&T | Technical | 141 | 7.4.12.26 | 43 | This comment is on a portion of the balloted proposed standard that is the subject of unresolved comments (#7405200023, #8014200023 and #8448300023) associated with a 'Do Not Approve' vote. It is therefore within the scope of this recirculation ballot. The TGv PAR scope states: "This amendment provides Wireless Network Management enhancements." There is no mention in the PAR of the amendment including enhancements for higher throughput. Sponsor Ballot pool members with experience with performance enhancements likely did not apply. Directed Multicast Service (DMS) is an enhancement for higher throughput, not a Network Management enhancement, and therefore should not be reviewed by this Sponsor Ballot pool. |  | Yes | Delete the paragraph at page 141 line 43 and all other references to Directed Multicast Service (DMS) | Disagree | This is a reiteration of a previous comment from the same commenter. The Ballot Resolution Committee has examined the issue and reiterates its prior resolution of the comments. | General-H
9032900023 | 10-Jun-2010 14:30:17 EDT | 467 | Worstell, Harry |  |  | Individual | 450 | User | Disapprove | AT&T | Technical | 141 | 7.4.12.26 | 40 | This comment is on a portion of the balloted proposed standard that is the subject of unresolved comments (#7405200023, #8014100023 and #8448200023) associated with a 'Do Not Approve' vote. It is therefore within the scope of this recirculation ballot. The TGv PAR scope states: "This amendment provides Wireless Network Management enhancements." There is no mention in the PAR of the amendment including enhancements for higher throughput. Sponsor Ballot pool members with experience with performance enhancements likely did not apply. Directed Multicast Service (DMS) is an enhancement for higher throughput, not a Network Management enhancement, and therefore should not be reviewed by this Sponsor Ballot pool. |  | Yes | Delete the paragraph at page 141 line 40 and all other references to Directed Multicast Service (DMS) | Disagree | This is a reiteration of a previous comment from the same commenter. The Ballot Resolution Committee has examined the issue and reiterates its prior resolution of the comments. | General-H
9032800023 | 10-Jun-2010 14:30:17 EDT | 466 | Worstell, Harry |  |  | Individual | 449 | User | Disapprove | AT&T | Technical | 141 | 7.4.12.26 | 30 | This comment is on a portion of the balloted proposed standard that is the subject of unresolved comments (#7405200023, #8014000023 and #8448100023) associated with a 'Do Not Approve' vote. It is therefore within the scope of this recirculation ballot. The TGv PAR scope states: "This amendment provides Wireless Network Management enhancements." There is no mention in the PAR of the amendment including enhancements for higher throughput. Sponsor Ballot pool members with experience with performance enhancements likely did not apply. Directed Multicast Service (DMS) is an enhancement for higher throughput, not a Network Management enhancement, and therefore should not be reviewed by this Sponsor Ballot pool. |  | Yes | Delete the figure at page 141 line 30 and all other references to Directed Multicast Service (DMS) | Disagree | This is a reiteration of a previous comment from the same commenter. The Ballot Resolution Committee has examined the issue and reiterates its prior resolution of the comments. | General-H
9032700023 | 10-Jun-2010 14:30:17 EDT | 465 | Worstell, Harry |  |  | Individual | 448 | User | Disapprove | AT&T | Technical | 141 | 7.4.12.26 | 26 | This comment is on a portion of the balloted proposed standard that is the subject of unresolved comments (#7405200023, #8013900023 and #8448000023) associated with a 'Do Not Approve' vote. It is therefore within the scope of this recirculation ballot. The TGv PAR scope states: "This amendment provides Wireless Network Management enhancements." There is no mention in the PAR of the amendment including enhancements for higher throughput. Sponsor Ballot pool members with experience with performance enhancements likely did not apply. Directed Multicast Service (DMS) is an enhancement for higher throughput, not a Network Management enhancement, and therefore should not be reviewed by this Sponsor Ballot pool. |  | Yes | Delete the paragraph at page 141 line 26 and all other references to Directed Multicast Service (DMS) | Disagree | This is a reiteration of a previous comment from the same commenter. The Ballot Resolution Committee has examined the issue and reiterates its prior resolution of the comments. | General-H
9032600023 | 10-Jun-2010 14:30:17 EDT | 464 | Worstell, Harry |  |  | Individual | 447 | User | Disapprove | AT&T | Technical | 141 | 7.4.12.26 | 24 | This comment is on a portion of the balloted proposed standard that is the subject of unresolved comments (#7405200023, #8013800023 and #8447900023) associated with a 'Do Not Approve' vote. It is therefore within the scope of this recirculation ballot. The TGv PAR scope states: "This amendment provides Wireless Network Management enhancements." There is no mention in the PAR of the amendment including enhancements for higher throughput. Sponsor Ballot pool members with experience with performance enhancements likely did not apply. Directed Multicast Service (DMS) is an enhancement for higher throughput, not a Network Management enhancement, and therefore should not be reviewed by this Sponsor Ballot pool. |  | Yes | Delete the subclause title at page 141 line 24 and all other references to Directed Multicast Service (DMS) | Disagree | This is a reiteration of a previous comment from the same commenter. The Ballot Resolution Committee has examined the issue and reiterates its prior resolution of the comments. | General-H
9032500023 | 10-Jun-2010 14:30:17 EDT | 463 | Worstell, Harry |  |  | Individual | 446 | User | Disapprove | AT&T | Technical | 141 | 7.4.12.25 | 21 | This comment is on a portion of the balloted proposed standard that is the subject of unresolved comments (#7405200023, #8013700023 and #8447800023) associated with a 'Do Not Approve' vote. It is therefore within the scope of this recirculation ballot. The TGv PAR scope states: "This amendment provides Wireless Network Management enhancements." There is no mention in the PAR of the amendment including enhancements for higher throughput. Sponsor Ballot pool members with experience with performance enhancements likely did not apply. Directed Multicast Service (DMS) is an enhancement for higher throughput, not a Network Management enhancement, and therefore should not be reviewed by this Sponsor Ballot pool. |  | Yes | Delete the paragraph at page 141 line 21 and all other references to Directed Multicast Service (DMS) | Disagree | This is a reiteration of a previous comment from the same commenter. The Ballot Resolution Committee has examined the issue and reiterates its prior resolution of the comments. | General-H
9032400023 | 10-Jun-2010 14:30:17 EDT | 462 | Worstell, Harry |  |  | Individual | 445 | User | Disapprove | AT&T | Technical | 141 | 7.4.12.25 | 17 | This comment is on a portion of the balloted proposed standard that is the subject of unresolved comments (#7405200023, #8013600023 and #8447700023) associated with a 'Do Not Approve' vote. It is therefore within the scope of this recirculation ballot. The TGv PAR scope states: "This amendment provides Wireless Network Management enhancements." There is no mention in the PAR of the amendment including enhancements for higher throughput. Sponsor Ballot pool members with experience with performance enhancements likely did not apply. Directed Multicast Service (DMS) is an enhancement for higher throughput, not a Network Management enhancement, and therefore should not be reviewed by this Sponsor Ballot pool. |  | Yes | Delete the paragraph at page 141 line 17 and all other references to Directed Multicast Service (DMS) | Disagree | This is a reiteration of a previous comment from the same commenter. The Ballot Resolution Committee has examined the issue and reiterates its prior resolution of the comments. | General-H
9032300023 | 10-Jun-2010 14:30:17 EDT | 461 | Worstell, Harry |  |  | Individual | 444 | User | Disapprove | AT&T | Technical | 141 | 7.4.12.25 | 15 | This comment is on a portion of the balloted proposed standard that is the subject of unresolved comments (#7405200023, #8013500023 and #8447600023) associated with a 'Do Not Approve' vote. It is therefore within the scope of this recirculation ballot. The TGv PAR scope states: "This amendment provides Wireless Network Management enhancements." There is no mention in the PAR of the amendment including enhancements for higher throughput. Sponsor Ballot pool members with experience with performance enhancements likely did not apply. Directed Multicast Service (DMS) is an enhancement for higher throughput, not a Network Management enhancement, and therefore should not be reviewed by this Sponsor Ballot pool. |  | Yes | Delete the paragraph at page 141 line 15 and all other references to Directed Multicast Service (DMS) | Disagree | This is a reiteration of a previous comment from the same commenter. The Ballot Resolution Committee has examined the issue and reiterates its prior resolution of the comments. | General-H
9032200023 | 10-Jun-2010 14:30:17 EDT | 460 | Worstell, Harry |  |  | Individual | 443 | User | Disapprove | AT&T | Technical | 141 | 7.4.12.25 | 12 | This comment is on a portion of the balloted proposed standard that is the subject of unresolved comments (#7405200023, #8013400023 and #8447500023) associated with a 'Do Not Approve' vote. It is therefore within the scope of this recirculation ballot. The TGv PAR scope states: "This amendment provides Wireless Network Management enhancements." There is no mention in the PAR of the amendment including enhancements for higher throughput. Sponsor Ballot pool members with experience with performance enhancements likely did not apply. Directed Multicast Service (DMS) is an enhancement for higher throughput, not a Network Management enhancement, and therefore should not be reviewed by this Sponsor Ballot pool. |  | Yes | Delete the paragraph at page 141 line 12 and all other references to Directed Multicast Service (DMS) | Disagree | This is a reiteration of a previous comment from the same commenter. The Ballot Resolution Committee has examined the issue and reiterates its prior resolution of the comments. | General-H
9032100023 | 10-Jun-2010 14:30:17 EDT | 459 | Worstell, Harry |  |  | Individual | 442 | User | Disapprove | AT&T | Technical | 141 | 7.4.12.25 | 1 | This comment is on a portion of the balloted proposed standard that is the subject of unresolved comments (#7405200023, #8013300023 and #8447400023) associated with a 'Do Not Approve' vote. It is therefore within the scope of this recirculation ballot. The TGv PAR scope states: "This amendment provides Wireless Network Management enhancements." There is no mention in the PAR of the amendment including enhancements for higher throughput. Sponsor Ballot pool members with experience with performance enhancements likely did not apply. Directed Multicast Service (DMS) is an enhancement for higher throughput, not a Network Management enhancement, and therefore should not be reviewed by this Sponsor Ballot pool. |  | Yes | Delete the figure at page 141 line 1 and all other references to Directed Multicast Service (DMS) | Disagree | This is a reiteration of a previous comment from the same commenter. The Ballot Resolution Committee has examined the issue and reiterates its prior resolution of the comments. | General-H
9032000023 | 10-Jun-2010 14:30:17 EDT | 458 | Worstell, Harry |  |  | Individual | 441 | User | Disapprove | AT&T | Technical | 140 | 7.4.12.25 | 64 | This comment is on a portion of the balloted proposed standard that is the subject of unresolved comments (#7405200023, #8013200023 and #8447300023) associated with a 'Do Not Approve' vote. It is therefore within the scope of this recirculation ballot. The TGv PAR scope states: "This amendment provides Wireless Network Management enhancements." There is no mention in the PAR of the amendment including enhancements for higher throughput. Sponsor Ballot pool members with experience with performance enhancements likely did not apply. Directed Multicast Service (DMS) is an enhancement for higher throughput, not a Network Management enhancement, and therefore should not be reviewed by this Sponsor Ballot pool. |  | Yes | Delete the paragraph at page 140 line 64 and all other references to Directed Multicast Service (DMS) | Disagree | This is a reiteration of a previous comment from the same commenter. The Ballot Resolution Committee has examined the issue and reiterates its prior resolution of the comments. | General-H
9031900023 | 10-Jun-2010 14:30:17 EDT | 457 | Worstell, Harry |  |  | Individual | 440 | User | Disapprove | AT&T | Technical | 140 | 7.4.12.25 | 61 | This comment is on a portion of the balloted proposed standard that is the subject of unresolved comments (#7405200023, #8013100023 and #8447200023) associated with a 'Do Not Approve' vote. It is therefore within the scope of this recirculation ballot. The TGv PAR scope states: "This amendment provides Wireless Network Management enhancements." There is no mention in the PAR of the amendment including enhancements for higher throughput. Sponsor Ballot pool members with experience with performance enhancements likely did not apply. Directed Multicast Service (DMS) is an enhancement for higher throughput, not a Network Management enhancement, and therefore should not be reviewed by this Sponsor Ballot pool. |  | Yes | Delete the subclause title at page 140 line 61 and all other references to Directed Multicast Service (DMS) | Disagree | This is a reiteration of a previous comment from the same commenter. The Ballot Resolution Committee has examined the issue and reiterates its prior resolution of the comments. | General-H
9031800023 | 10-Jun-2010 14:30:17 EDT | 456 | Worstell, Harry |  |  | Individual | 439 | User | Disapprove | AT&T | Technical | 138 | 7.4.12.21 | 55 | This comment is on a portion of the balloted proposed standard that is the subject of unresolved comments (#7405500023, #8013000023 and #8447100023) associated with a 'Do Not Approve' vote. It is therefore within the scope of this recirculation ballot. The TGv PAR scope states: "This amendment provides Wireless Network Management enhancements." There is no mention in the PAR of the amendment including enhancements for higher throughput. Sponsor Ballot pool members with experience with performance enhancements likely did not apply. TIM Broadcast is an enhancement for higher throughput, not a Network Management enhancement, and therefore should not be reviewed by this Sponsor Ballot pool. |  | Yes | Delete the paragraph at page 138 line 55 and all other references to TIM Broadcast | Disagree | This is a reiteration of a previous comment from the same commenter. The Ballot Resolution Committee has examined the issue and reiterates its prior resolution of the comments. | General-H
9031700023 | 10-Jun-2010 14:30:17 EDT | 455 | Worstell, Harry |  |  | Individual | 438 | User | Disapprove | AT&T | Technical | 138 | 7.4.12.21 | 54 | This comment is on a portion of the balloted proposed standard that is the subject of unresolved comments (#7405500023, #8012900023 and #8447000023) associated with a 'Do Not Approve' vote. It is therefore within the scope of this recirculation ballot. The TGv PAR scope states: "This amendment provides Wireless Network Management enhancements." There is no mention in the PAR of the amendment including enhancements for higher throughput. Sponsor Ballot pool members with experience with performance enhancements likely did not apply. TIM Broadcast is an enhancement for higher throughput, not a Network Management enhancement, and therefore should not be reviewed by this Sponsor Ballot pool. |  | Yes | Delete the paragraph at page 138 line 54 and all other references to TIM Broadcast | Disagree | This is a reiteration of a previous comment from the same commenter. The Ballot Resolution Committee has examined the issue and reiterates its prior resolution of the comments. | General-H
9031600023 | 10-Jun-2010 14:30:17 EDT | 454 | Worstell, Harry |  |  | Individual | 437 | User | Disapprove | AT&T | Technical | 138 | 7.4.12.21 | 50 | This comment is on a portion of the balloted proposed standard that is the subject of unresolved comments (#7405500023, #8012800023 and #8446900023) associated with a 'Do Not Approve' vote. It is therefore within the scope of this recirculation ballot. The TGv PAR scope states: "This amendment provides Wireless Network Management enhancements." There is no mention in the PAR of the amendment including enhancements for higher throughput. Sponsor Ballot pool members with experience with performance enhancements likely did not apply. TIM Broadcast is an enhancement for higher throughput, not a Network Management enhancement, and therefore should not be reviewed by this Sponsor Ballot pool. |  | Yes | Delete the paragraph at page 138 line 50 and all other references to TIM Broadcast | Disagree | This is a reiteration of a previous comment from the same commenter. The Ballot Resolution Committee has examined the issue and reiterates its prior resolution of the comments. | General-H
9031500023 | 10-Jun-2010 14:30:17 EDT | 453 | Worstell, Harry |  |  | Individual | 436 | User | Disapprove | AT&T | Technical | 138 | 7.4.12.21 | 46 | This comment is on a portion of the balloted proposed standard that is the subject of unresolved comments (#7405500023, #8012700023 and #8446800023) associated with a 'Do Not Approve' vote. It is therefore within the scope of this recirculation ballot. The TGv PAR scope states: "This amendment provides Wireless Network Management enhancements." There is no mention in the PAR of the amendment including enhancements for higher throughput. Sponsor Ballot pool members with experience with performance enhancements likely did not apply. TIM Broadcast is an enhancement for higher throughput, not a Network Management enhancement, and therefore should not be reviewed by this Sponsor Ballot pool. |  | Yes | Delete the paragraph at page 138 line 46 and all other references to TIM Broadcast | Disagree | This is a reiteration of a previous comment from the same commenter. The Ballot Resolution Committee has examined the issue and reiterates its prior resolution of the comments. | General-H
9031400023 | 10-Jun-2010 14:30:17 EDT | 452 | Worstell, Harry |  |  | Individual | 435 | User | Disapprove | AT&T | Technical | 138 | 7.4.12.21 | 43 | This comment is on a portion of the balloted proposed standard that is the subject of unresolved comments (#7405500023, #8012600023 and #8446700023) associated with a 'Do Not Approve' vote. It is therefore within the scope of this recirculation ballot. The TGv PAR scope states: "This amendment provides Wireless Network Management enhancements." There is no mention in the PAR of the amendment including enhancements for higher throughput. Sponsor Ballot pool members with experience with performance enhancements likely did not apply. TIM Broadcast is an enhancement for higher throughput, not a Network Management enhancement, and therefore should not be reviewed by this Sponsor Ballot pool. |  | Yes | Delete the paragraph at page 138 line 43 and all other references to TIM Broadcast | Disagree | This is a reiteration of a previous comment from the same commenter. The Ballot Resolution Committee has examined the issue and reiterates its prior resolution of the comments. | General-H
9031300023 | 10-Jun-2010 14:30:17 EDT | 451 | Worstell, Harry |  |  | Individual | 434 | User | Disapprove | AT&T | Technical | 138 | 7.4.12.21 | 34 | This comment is on a portion of the balloted proposed standard that is the subject of unresolved comments (#7405500023, #8012500023 and #8446600023) associated with a 'Do Not Approve' vote. It is therefore within the scope of this recirculation ballot. The TGv PAR scope states: "This amendment provides Wireless Network Management enhancements." There is no mention in the PAR of the amendment including enhancements for higher throughput. Sponsor Ballot pool members with experience with performance enhancements likely did not apply. TIM Broadcast is an enhancement for higher throughput, not a Network Management enhancement, and therefore should not be reviewed by this Sponsor Ballot pool. |  | Yes | Delete the figure at page 138 line 34 and all other references to TIM Broadcast | Disagree | This is a reiteration of a previous comment from the same commenter. The Ballot Resolution Committee has examined the issue and reiterates its prior resolution of the comments. | General-H
9031200023 | 10-Jun-2010 14:30:17 EDT | 450 | Worstell, Harry |  |  | Individual | 433 | User | Disapprove | AT&T | Technical | 138 | 7.4.12.21 | 30 | This comment is on a portion of the balloted proposed standard that is the subject of unresolved comments (#7405500023, #8012400023 and #8446500023) associated with a 'Do Not Approve' vote. It is therefore within the scope of this recirculation ballot. The TGv PAR scope states: "This amendment provides Wireless Network Management enhancements." There is no mention in the PAR of the amendment including enhancements for higher throughput. Sponsor Ballot pool members with experience with performance enhancements likely did not apply. TIM Broadcast is an enhancement for higher throughput, not a Network Management enhancement, and therefore should not be reviewed by this Sponsor Ballot pool. |  | Yes | Delete the paragraph at page 138 line 30 and all other references to TIM Broadcast | Disagree | This is a reiteration of a previous comment from the same commenter. The Ballot Resolution Committee has examined the issue and reiterates its prior resolution of the comments. | General-H
9031100023 | 10-Jun-2010 14:30:17 EDT | 449 | Worstell, Harry |  |  | Individual | 432 | User | Disapprove | AT&T | Technical | 138 | 7.4.12.21 | 28 | This comment is on a portion of the balloted proposed standard that is the subject of unresolved comments (#7405500023, #8012300023 and #8446400023) associated with a 'Do Not Approve' vote. It is therefore within the scope of this recirculation ballot. The TGv PAR scope states: "This amendment provides Wireless Network Management enhancements." There is no mention in the PAR of the amendment including enhancements for higher throughput. Sponsor Ballot pool members with experience with performance enhancements likely did not apply. TIM Broadcast is an enhancement for higher throughput, not a Network Management enhancement, and therefore should not be reviewed by this Sponsor Ballot pool. |  | Yes | Delete the subclause title at page 138 line 28 and all other references to TIM Broadcast | Disagree | This is a reiteration of a previous comment from the same commenter. The Ballot Resolution Committee has examined the issue and reiterates its prior resolution of the comments. | General-H
9031000023 | 10-Jun-2010 14:30:17 EDT | 448 | Worstell, Harry |  |  | Individual | 431 | User | Disapprove | AT&T | Technical | 138 | 7.4.12.20 | 24 | This comment is on a portion of the balloted proposed standard that is the subject of unresolved comments (#7405500023, #8012200023 and #8446300023) associated with a 'Do Not Approve' vote. It is therefore within the scope of this recirculation ballot. The TGv PAR scope states: "This amendment provides Wireless Network Management enhancements." There is no mention in the PAR of the amendment including enhancements for higher throughput. Sponsor Ballot pool members with experience with performance enhancements likely did not apply. TIM Broadcast is an enhancement for higher throughput, not a Network Management enhancement, and therefore should not be reviewed by this Sponsor Ballot pool. |  | Yes | Delete the paragraph at page 138 line 24 and all other references to TIM Broadcast | Disagree | This is a reiteration of a previous comment from the same commenter. The Ballot Resolution Committee has examined the issue and reiterates its prior resolution of the comments. | General-H
9030900023 | 10-Jun-2010 14:30:17 EDT | 447 | Worstell, Harry |  |  | Individual | 430 | User | Disapprove | AT&T | Technical | 138 | 7.4.12.20 | 20 | This comment is on a portion of the balloted proposed standard that is the subject of unresolved comments (#7405500023, #8012100023 and #8446200023) associated with a 'Do Not Approve' vote. It is therefore within the scope of this recirculation ballot. The TGv PAR scope states: "This amendment provides Wireless Network Management enhancements." There is no mention in the PAR of the amendment including enhancements for higher throughput. Sponsor Ballot pool members with experience with performance enhancements likely did not apply. TIM Broadcast is an enhancement for higher throughput, not a Network Management enhancement, and therefore should not be reviewed by this Sponsor Ballot pool. |  | Yes | Delete the paragraph at page 138 line 20 and all other references to TIM Broadcast | Disagree | This is a reiteration of a previous comment from the same commenter. The Ballot Resolution Committee has examined the issue and reiterates its prior resolution of the comments. | General-H
9030800023 | 10-Jun-2010 14:30:17 EDT | 446 | Worstell, Harry |  |  | Individual | 429 | User | Disapprove | AT&T | Technical | 138 | 7.4.12.20 | 17 | This comment is on a portion of the balloted proposed standard that is the subject of unresolved comments (#7405500023, #8012000023 and #8446100023) associated with a 'Do Not Approve' vote. It is therefore within the scope of this recirculation ballot. The TGv PAR scope states: "This amendment provides Wireless Network Management enhancements." There is no mention in the PAR of the amendment including enhancements for higher throughput. Sponsor Ballot pool members with experience with performance enhancements likely did not apply. TIM Broadcast is an enhancement for higher throughput, not a Network Management enhancement, and therefore should not be reviewed by this Sponsor Ballot pool. |  | Yes | Delete the paragraph at page 138 line 17 and all other references to TIM Broadcast | Disagree | This is a reiteration of a previous comment from the same commenter. The Ballot Resolution Committee has examined the issue and reiterates its prior resolution of the comments. | General-H
9030700023 | 10-Jun-2010 14:30:17 EDT | 445 | Worstell, Harry |  |  | Individual | 428 | User | Disapprove | AT&T | Technical | 138 | 7.4.12.20 | 14 | This comment is on a portion of the balloted proposed standard that is the subject of unresolved comments (#7405500023, #8011900023 and #8446000023) associated with a 'Do Not Approve' vote. It is therefore within the scope of this recirculation ballot. The TGv PAR scope states: "This amendment provides Wireless Network Management enhancements." There is no mention in the PAR of the amendment including enhancements for higher throughput. Sponsor Ballot pool members with experience with performance enhancements likely did not apply. TIM Broadcast is an enhancement for higher throughput, not a Network Management enhancement, and therefore should not be reviewed by this Sponsor Ballot pool. |  | Yes | Delete the paragraph at page 138 line 14 and all other references to TIM Broadcast | Disagree | This is a reiteration of a previous comment from the same commenter. The Ballot Resolution Committee has examined the issue and reiterates its prior resolution of the comments. | General-H
9030600023 | 10-Jun-2010 14:30:17 EDT | 444 | Worstell, Harry |  |  | Individual | 427 | User | Disapprove | AT&T | Technical | 138 | 7.4.12.20 | 4 | This comment is on a portion of the balloted proposed standard that is the subject of unresolved comments (#7405500023, #8011800023 and #8445900023) associated with a 'Do Not Approve' vote. It is therefore within the scope of this recirculation ballot. The TGv PAR scope states: "This amendment provides Wireless Network Management enhancements." There is no mention in the PAR of the amendment including enhancements for higher throughput. Sponsor Ballot pool members with experience with performance enhancements likely did not apply. TIM Broadcast is an enhancement for higher throughput, not a Network Management enhancement, and therefore should not be reviewed by this Sponsor Ballot pool. |  | Yes | Delete the figure at page 138 line 4 and all other references to TIM Broadcast | Disagree | This is a reiteration of a previous comment from the same commenter. The Ballot Resolution Committee has examined the issue and reiterates its prior resolution of the comments. | General-H
9030500023 | 10-Jun-2010 14:30:17 EDT | 443 | Worstell, Harry |  |  | Individual | 426 | User | Disapprove | AT&T | Technical | 138 | 7.4.12.20 | 1 | This comment is on a portion of the balloted proposed standard that is the subject of unresolved comments (#7405500023, #8011700023 and #8445800023) associated with a 'Do Not Approve' vote. It is therefore within the scope of this recirculation ballot. The TGv PAR scope states: "This amendment provides Wireless Network Management enhancements." There is no mention in the PAR of the amendment including enhancements for higher throughput. Sponsor Ballot pool members with experience with performance enhancements likely did not apply. TIM Broadcast is an enhancement for higher throughput, not a Network Management enhancement, and therefore should not be reviewed by this Sponsor Ballot pool. |  | Yes | Delete the paragraph at page 138 line 1 and all other references to TIM Broadcast | Disagree | This is a reiteration of a previous comment from the same commenter. The Ballot Resolution Committee has examined the issue and reiterates its prior resolution of the comments. | General-H
9030400023 | 10-Jun-2010 14:30:17 EDT | 442 | Worstell, Harry |  |  | Individual | 425 | User | Disapprove | AT&T | Technical | 137 | 7.4.12.20 | 65 | This comment is on a portion of the balloted proposed standard that is the subject of unresolved comments (#7405500023, #8011600023 and #8445700023) associated with a 'Do Not Approve' vote. It is therefore within the scope of this recirculation ballot. The TGv PAR scope states: "This amendment provides Wireless Network Management enhancements." There is no mention in the PAR of the amendment including enhancements for higher throughput. Sponsor Ballot pool members with experience with performance enhancements likely did not apply. TIM Broadcast is an enhancement for higher throughput, not a Network Management enhancement, and therefore should not be reviewed by this Sponsor Ballot pool. |  | Yes | Delete the subclause title at page 137 line 65 and all other references to TIM Broadcast | Disagree | This is a reiteration of a previous comment from the same commenter. The Ballot Resolution Committee has examined the issue and reiterates its prior resolution of the comments. | General-H
9030300023 | 10-Jun-2010 14:30:17 EDT | 441 | Worstell, Harry |  |  | Individual | 424 | User | Disapprove | AT&T | Technical | 137 | 7.4.12.19 | 61 | This comment is on a portion of the balloted proposed standard that is the subject of unresolved comments (#7405700023, #8011500023 and #8445600023) associated with a 'Do Not Approve' vote. It is therefore within the scope of this recirculation ballot. The TGv PAR scope states: "This amendment provides Wireless Network Management enhancements." There is no mention in the PAR of the amendment including enhancements for higher throughput. Sponsor Ballot pool members with experience with performance enhancements likely did not apply. WNM-Sleep Mode is an enhancement for higher throughput, not a Network Management enhancement, and therefore should not be reviewed by this Sponsor Ballot pool. |  | Yes | Delete the paragraph at page 137 line 61 and all other references to WNM-Sleep Mode | Disagree | This is a reiteration of a previous comment from the same commenter. The Ballot Resolution Committee has examined the issue and reiterates its prior resolution of the comments. | General-H
9030200023 | 10-Jun-2010 14:30:17 EDT | 440 | Worstell, Harry |  |  | Individual | 423 | User | Disapprove | AT&T | Technical | 137 | 7.4.12.19 | 61 | This comment is on a portion of the balloted proposed standard that is the subject of unresolved comments (#7405600023, #8011400023 and #8445500023) associated with a 'Do Not Approve' vote. It is therefore within the scope of this recirculation ballot. The TGv PAR scope states: "This amendment provides Wireless Network Management enhancements." There is no mention in the PAR of the amendment including enhancements for higher throughput. Sponsor Ballot pool members with experience with performance enhancements likely did not apply. Traffic Filtering Service (TFS) is an enhancement for higher throughput, not a Network Management enhancement, and therefore should not be reviewed by this Sponsor Ballot pool. |  | Yes | Delete the paragraph at page 137 line 61 and all other references to Traffic Filtering Service (TFS) | Disagree | This is a reiteration of a previous comment from the same commenter. The Ballot Resolution Committee has examined the issue and reiterates its prior resolution of the comments. | General-H
9030100023 | 10-Jun-2010 14:30:17 EDT | 439 | Worstell, Harry |  |  | Individual | 422 | User | Disapprove | AT&T | Technical | 137 | 7.4.12.19 | 58 | This comment is on a portion of the balloted proposed standard that is the subject of unresolved comments (#7405700023, #8011300023 and #8445400023) associated with a 'Do Not Approve' vote. It is therefore within the scope of this recirculation ballot. The TGv PAR scope states: "This amendment provides Wireless Network Management enhancements." There is no mention in the PAR of the amendment including enhancements for higher throughput. Sponsor Ballot pool members with experience with performance enhancements likely did not apply. WNM-Sleep Mode is an enhancement for higher throughput, not a Network Management enhancement, and therefore should not be reviewed by this Sponsor Ballot pool. |  | Yes | Delete the paragraph at page 137 line 58 and all other references to WNM-Sleep Mode | Disagree | This is a reiteration of a previous comment from the same commenter. The Ballot Resolution Committee has examined the issue and reiterates its prior resolution of the comments. | General-H
9030000023 | 10-Jun-2010 14:30:17 EDT | 438 | Worstell, Harry |  |  | Individual | 421 | User | Disapprove | AT&T | Technical | 137 | 7.4.12.19 | 55 | This comment is on a portion of the balloted proposed standard that is the subject of unresolved comments (#7405700023, #8011200023 and #8445300023) associated with a 'Do Not Approve' vote. It is therefore within the scope of this recirculation ballot. The TGv PAR scope states: "This amendment provides Wireless Network Management enhancements." There is no mention in the PAR of the amendment including enhancements for higher throughput. Sponsor Ballot pool members with experience with performance enhancements likely did not apply. WNM-Sleep Mode is an enhancement for higher throughput, not a Network Management enhancement, and therefore should not be reviewed by this Sponsor Ballot pool. |  | Yes | Delete the note at page 137 line 55 and all other references to WNM-Sleep Mode | Disagree | This is a reiteration of a previous comment from the same commenter. The Ballot Resolution Committee has examined the issue and reiterates its prior resolution of the comments. | General-H
9029900023 | 10-Jun-2010 14:30:17 EDT | 437 | Worstell, Harry |  |  | Individual | 420 | User | Disapprove | AT&T | Technical | 137 | 7.4.12.19 | 52 | This comment is on a portion of the balloted proposed standard that is the subject of unresolved comments (#7405700023, #8011100023 and #8445200023) associated with a 'Do Not Approve' vote. It is therefore within the scope of this recirculation ballot. The TGv PAR scope states: "This amendment provides Wireless Network Management enhancements." There is no mention in the PAR of the amendment including enhancements for higher throughput. Sponsor Ballot pool members with experience with performance enhancements likely did not apply. WNM-Sleep Mode is an enhancement for higher throughput, not a Network Management enhancement, and therefore should not be reviewed by this Sponsor Ballot pool. |  | Yes | Delete the note at page 137 line 52 and all other references to WNM-Sleep Mode | Disagree | This is a reiteration of a previous comment from the same commenter. The Ballot Resolution Committee has examined the issue and reiterates its prior resolution of the comments. | General-H
9029800023 | 10-Jun-2010 14:30:17 EDT | 436 | Worstell, Harry |  |  | Individual | 419 | User | Disapprove | AT&T | Technical | 137 | 7.4.12.19 | 51 | This comment is on a portion of the balloted proposed standard that is the subject of unresolved comments (#7405700023, #8011000023 and #8445100023) associated with a 'Do Not Approve' vote. It is therefore within the scope of this recirculation ballot. The TGv PAR scope states: "This amendment provides Wireless Network Management enhancements." There is no mention in the PAR of the amendment including enhancements for higher throughput. Sponsor Ballot pool members with experience with performance enhancements likely did not apply. WNM-Sleep Mode is an enhancement for higher throughput, not a Network Management enhancement, and therefore should not be reviewed by this Sponsor Ballot pool. |  | Yes | Delete the paragraph at page 137 line 51 and all other references to WNM-Sleep Mode | Disagree | This is a reiteration of a previous comment from the same commenter. The Ballot Resolution Committee has examined the issue and reiterates its prior resolution of the comments. | General-H
9029700023 | 10-Jun-2010 14:30:17 EDT | 435 | Worstell, Harry |  |  | Individual | 418 | User | Disapprove | AT&T | Technical | 137 | 7.4.12.19 | 47 | This comment is on a portion of the balloted proposed standard that is the subject of unresolved comments (#7405700023, #8010900023 and #8445000023) associated with a 'Do Not Approve' vote. It is therefore within the scope of this recirculation ballot. The TGv PAR scope states: "This amendment provides Wireless Network Management enhancements." There is no mention in the PAR of the amendment including enhancements for higher throughput. Sponsor Ballot pool members with experience with performance enhancements likely did not apply. WNM-Sleep Mode is an enhancement for higher throughput, not a Network Management enhancement, and therefore should not be reviewed by this Sponsor Ballot pool. |  | Yes | Delete the paragraph at page 137 line 47 and all other references to WNM-Sleep Mode | Disagree | This is a reiteration of a previous comment from the same commenter. The Ballot Resolution Committee has examined the issue and reiterates its prior resolution of the comments. | General-H
9029600023 | 10-Jun-2010 14:30:17 EDT | 434 | Worstell, Harry |  |  | Individual | 417 | User | Disapprove | AT&T | Technical | 137 | 7.4.12.19 | 45 | This comment is on a portion of the balloted proposed standard that is the subject of unresolved comments (#7405700023, #8010800023 and #8444900023) associated with a 'Do Not Approve' vote. It is therefore within the scope of this recirculation ballot. The TGv PAR scope states: "This amendment provides Wireless Network Management enhancements." There is no mention in the PAR of the amendment including enhancements for higher throughput. Sponsor Ballot pool members with experience with performance enhancements likely did not apply. WNM-Sleep Mode is an enhancement for higher throughput, not a Network Management enhancement, and therefore should not be reviewed by this Sponsor Ballot pool. |  | Yes | Delete the paragraph at page 137 line 45 and all other references to WNM-Sleep Mode | Disagree | This is a reiteration of a previous comment from the same commenter. The Ballot Resolution Committee has examined the issue and reiterates its prior resolution of the comments. | General-H
9029500023 | 10-Jun-2010 14:30:17 EDT | 433 | Worstell, Harry |  |  | Individual | 416 | User | Disapprove | AT&T | Technical | 137 | 7.4.12.19 | 42 | This comment is on a portion of the balloted proposed standard that is the subject of unresolved comments (#7405700023, #8010700023 and #8444800023) associated with a 'Do Not Approve' vote. It is therefore within the scope of this recirculation ballot. The TGv PAR scope states: "This amendment provides Wireless Network Management enhancements." There is no mention in the PAR of the amendment including enhancements for higher throughput. Sponsor Ballot pool members with experience with performance enhancements likely did not apply. WNM-Sleep Mode is an enhancement for higher throughput, not a Network Management enhancement, and therefore should not be reviewed by this Sponsor Ballot pool. |  | Yes | Delete the paragraph at page 137 line 42 and all other references to WNM-Sleep Mode | Disagree | This is a reiteration of a previous comment from the same commenter. The Ballot Resolution Committee has examined the issue and reiterates its prior resolution of the comments. | General-H
9029400023 | 10-Jun-2010 14:30:17 EDT | 432 | Worstell, Harry |  |  | Individual | 415 | User | Disapprove | AT&T | Technical | 137 | 7.4.12.19 | 40 | This comment is on a portion of the balloted proposed standard that is the subject of unresolved comments (#7405700023, #8010600023 and #8444700023) associated with a 'Do Not Approve' vote. It is therefore within the scope of this recirculation ballot. The TGv PAR scope states: "This amendment provides Wireless Network Management enhancements." There is no mention in the PAR of the amendment including enhancements for higher throughput. Sponsor Ballot pool members with experience with performance enhancements likely did not apply. WNM-Sleep Mode is an enhancement for higher throughput, not a Network Management enhancement, and therefore should not be reviewed by this Sponsor Ballot pool. |  | Yes | Delete the paragraph at page 137 line 40 and all other references to WNM-Sleep Mode | Disagree | This is a reiteration of a previous comment from the same commenter. The Ballot Resolution Committee has examined the issue and reiterates its prior resolution of the comments. | General-H
9029300023 | 10-Jun-2010 14:30:17 EDT | 431 | Worstell, Harry |  |  | Individual | 414 | User | Disapprove | AT&T | Technical | 137 | 7.4.12.19 | 31 | This comment is on a portion of the balloted proposed standard that is the subject of unresolved comments (#7405700023, #8010500023 and #8444600023) associated with a 'Do Not Approve' vote. It is therefore within the scope of this recirculation ballot. The TGv PAR scope states: "This amendment provides Wireless Network Management enhancements." There is no mention in the PAR of the amendment including enhancements for higher throughput. Sponsor Ballot pool members with experience with performance enhancements likely did not apply. WNM-Sleep Mode is an enhancement for higher throughput, not a Network Management enhancement, and therefore should not be reviewed by this Sponsor Ballot pool. |  | Yes | Delete the figure at page 137 line 31 and all other references to WNM-Sleep Mode | Disagree | This is a reiteration of a previous comment from the same commenter. The Ballot Resolution Committee has examined the issue and reiterates its prior resolution of the comments. | General-H
9029200023 | 10-Jun-2010 14:30:17 EDT | 430 | Worstell, Harry |  |  | Individual | 413 | User | Disapprove | AT&T | Technical | 137 | 7.4.12.19 | 27 | This comment is on a portion of the balloted proposed standard that is the subject of unresolved comments (#7405700023, #8010400023 and #8444500023) associated with a 'Do Not Approve' vote. It is therefore within the scope of this recirculation ballot. The TGv PAR scope states: "This amendment provides Wireless Network Management enhancements." There is no mention in the PAR of the amendment including enhancements for higher throughput. Sponsor Ballot pool members with experience with performance enhancements likely did not apply. WNM-Sleep Mode is an enhancement for higher throughput, not a Network Management enhancement, and therefore should not be reviewed by this Sponsor Ballot pool. |  | Yes | Delete the paragraph at page 137 line 27 and all other references to WNM-Sleep Mode | Disagree | This is a reiteration of a previous comment from the same commenter. The Ballot Resolution Committee has examined the issue and reiterates its prior resolution of the comments. | General-H
9029100023 | 10-Jun-2010 14:30:17 EDT | 429 | Worstell, Harry |  |  | Individual | 412 | User | Disapprove | AT&T | Technical | 137 | 7.4.12.19 | 19 | This comment is on a portion of the balloted proposed standard that is the subject of unresolved comments (#7405700023, #8010300023 and #8444400023) associated with a 'Do Not Approve' vote. It is therefore within the scope of this recirculation ballot. The TGv PAR scope states: "This amendment provides Wireless Network Management enhancements." There is no mention in the PAR of the amendment including enhancements for higher throughput. Sponsor Ballot pool members with experience with performance enhancements likely did not apply. WNM-Sleep Mode is an enhancement for higher throughput, not a Network Management enhancement, and therefore should not be reviewed by this Sponsor Ballot pool. |  | Yes | Delete the paragraph at page 137 line 19 and all other references to WNM-Sleep Mode | Disagree | This is a reiteration of a previous comment from the same commenter. The Ballot Resolution Committee has examined the issue and reiterates its prior resolution of the comments. | General-H
9029000023 | 10-Jun-2010 14:30:17 EDT | 428 | Worstell, Harry |  |  | Individual | 411 | User | Disapprove | AT&T | Technical | 137 | 7.4.12.19 | 16 | This comment is on a portion of the balloted proposed standard that is the subject of unresolved comments (#7405700023, #8010200023 and #8444300023) associated with a 'Do Not Approve' vote. It is therefore within the scope of this recirculation ballot. The TGv PAR scope states: "This amendment provides Wireless Network Management enhancements." There is no mention in the PAR of the amendment including enhancements for higher throughput. Sponsor Ballot pool members with experience with performance enhancements likely did not apply. WNM-Sleep Mode is an enhancement for higher throughput, not a Network Management enhancement, and therefore should not be reviewed by this Sponsor Ballot pool. |  | Yes | Delete the paragraph at page 137 line 16 and all other references to WNM-Sleep Mode | Disagree | This is a reiteration of a previous comment from the same commenter. The Ballot Resolution Committee has examined the issue and reiterates its prior resolution of the comments. | General-H
9028900023 | 10-Jun-2010 14:30:17 EDT | 427 | Worstell, Harry |  |  | Individual | 410 | User | Disapprove | AT&T | Technical | 137 | 7.4.12.19 | 14 | This comment is on a portion of the balloted proposed standard that is the subject of unresolved comments (#7405700023, #8010100023 and #8444200023) associated with a 'Do Not Approve' vote. It is therefore within the scope of this recirculation ballot. The TGv PAR scope states: "This amendment provides Wireless Network Management enhancements." There is no mention in the PAR of the amendment including enhancements for higher throughput. Sponsor Ballot pool members with experience with performance enhancements likely did not apply. WNM-Sleep Mode is an enhancement for higher throughput, not a Network Management enhancement, and therefore should not be reviewed by this Sponsor Ballot pool. |  | Yes | Delete the paragraph at page 137 line 14 and all other references to WNM-Sleep Mode | Disagree | This is a reiteration of a previous comment from the same commenter. The Ballot Resolution Committee has examined the issue and reiterates its prior resolution of the comments. | General-H
9028800023 | 10-Jun-2010 14:30:17 EDT | 426 | Worstell, Harry |  |  | Individual | 409 | User | Disapprove | AT&T | Technical | 137 | 7.4.12.19 | 11 | This comment is on a portion of the balloted proposed standard that is the subject of unresolved comments (#7405700023, #8010000023 and #8444100023) associated with a 'Do Not Approve' vote. It is therefore within the scope of this recirculation ballot. The TGv PAR scope states: "This amendment provides Wireless Network Management enhancements." There is no mention in the PAR of the amendment including enhancements for higher throughput. Sponsor Ballot pool members with experience with performance enhancements likely did not apply. WNM-Sleep Mode is an enhancement for higher throughput, not a Network Management enhancement, and therefore should not be reviewed by this Sponsor Ballot pool. |  | Yes | Delete the paragraph at page 137 line 11 and all other references to WNM-Sleep Mode | Disagree | This is a reiteration of a previous comment from the same commenter. The Ballot Resolution Committee has examined the issue and reiterates its prior resolution of the comments. | General-H
9028700023 | 10-Jun-2010 14:30:17 EDT | 425 | Worstell, Harry |  |  | Individual | 408 | User | Disapprove | AT&T | Technical | 137 | 7.4.12.19 | 1 | This comment is on a portion of the balloted proposed standard that is the subject of unresolved comments (#7405700023, #8009900023 and #8444000023) associated with a 'Do Not Approve' vote. It is therefore within the scope of this recirculation ballot. The TGv PAR scope states: "This amendment provides Wireless Network Management enhancements." There is no mention in the PAR of the amendment including enhancements for higher throughput. Sponsor Ballot pool members with experience with performance enhancements likely did not apply. WNM-Sleep Mode is an enhancement for higher throughput, not a Network Management enhancement, and therefore should not be reviewed by this Sponsor Ballot pool. |  | Yes | Delete the figure at page 137 line 1 and all other references to WNM-Sleep Mode | Disagree | This is a reiteration of a previous comment from the same commenter. The Ballot Resolution Committee has examined the issue and reiterates its prior resolution of the comments. | General-H
9028600023 | 10-Jun-2010 14:30:17 EDT | 424 | Worstell, Harry |  |  | Individual | 407 | User | Disapprove | AT&T | Technical | 136 | 7.4.12.19 | 65 | This comment is on a portion of the balloted proposed standard that is the subject of unresolved comments (#7405700023, #8009800023 and #8443900023) associated with a 'Do Not Approve' vote. It is therefore within the scope of this recirculation ballot. The TGv PAR scope states: "This amendment provides Wireless Network Management enhancements." There is no mention in the PAR of the amendment including enhancements for higher throughput. Sponsor Ballot pool members with experience with performance enhancements likely did not apply. WNM-Sleep Mode is an enhancement for higher throughput, not a Network Management enhancement, and therefore should not be reviewed by this Sponsor Ballot pool. |  | Yes | Delete the paragraph at page 136 line 65 and all other references to WNM-Sleep Mode | Disagree | This is a reiteration of a previous comment from the same commenter. The Ballot Resolution Committee has examined the issue and reiterates its prior resolution of the comments. | General-H
9028500023 | 10-Jun-2010 14:30:17 EDT | 423 | Worstell, Harry |  |  | Individual | 406 | User | Disapprove | AT&T | Technical | 136 | 7.4.12.19 | 62 | This comment is on a portion of the balloted proposed standard that is the subject of unresolved comments (#7405700023, #8009700023 and #8443800023) associated with a 'Do Not Approve' vote. It is therefore within the scope of this recirculation ballot. The TGv PAR scope states: "This amendment provides Wireless Network Management enhancements." There is no mention in the PAR of the amendment including enhancements for higher throughput. Sponsor Ballot pool members with experience with performance enhancements likely did not apply. WNM-Sleep Mode is an enhancement for higher throughput, not a Network Management enhancement, and therefore should not be reviewed by this Sponsor Ballot pool. |  | Yes | Delete the paragraph at page 136 line 62 and all other references to WNM-Sleep Mode | Disagree | This is a reiteration of a previous comment from the same commenter. The Ballot Resolution Committee has examined the issue and reiterates its prior resolution of the comments. | General-H
9028400023 | 10-Jun-2010 14:30:17 EDT | 422 | Worstell, Harry |  |  | Individual | 405 | User | Disapprove | AT&T | Technical | 136 | 7.4.12.19 | 49 | This comment is on a portion of the balloted proposed standard that is the subject of unresolved comments (#7405700023, #8009600023 and #8443700023) associated with a 'Do Not Approve' vote. It is therefore within the scope of this recirculation ballot. The TGv PAR scope states: "This amendment provides Wireless Network Management enhancements." There is no mention in the PAR of the amendment including enhancements for higher throughput. Sponsor Ballot pool members with experience with performance enhancements likely did not apply. WNM-Sleep Mode is an enhancement for higher throughput, not a Network Management enhancement, and therefore should not be reviewed by this Sponsor Ballot pool. |  | Yes | Delete the table at page 136 line 49 and all other references to WNM-Sleep Mode | Disagree | This is a reiteration of a previous comment from the same commenter. The Ballot Resolution Committee has examined the issue and reiterates its prior resolution of the comments. | General-H
9028300023 | 10-Jun-2010 14:30:17 EDT | 421 | Worstell, Harry |  |  | Individual | 404 | User | Disapprove | AT&T | Technical | 136 | 7.4.12.19 | 41 | This comment is on a portion of the balloted proposed standard that is the subject of unresolved comments (#7405700023, #8009500023 and #8443600023) associated with a 'Do Not Approve' vote. It is therefore within the scope of this recirculation ballot. The TGv PAR scope states: "This amendment provides Wireless Network Management enhancements." There is no mention in the PAR of the amendment including enhancements for higher throughput. Sponsor Ballot pool members with experience with performance enhancements likely did not apply. WNM-Sleep Mode is an enhancement for higher throughput, not a Network Management enhancement, and therefore should not be reviewed by this Sponsor Ballot pool. |  | Yes | Delete the paragraph at page 136 line 41 and all other references to WNM-Sleep Mode | Disagree | This is a reiteration of a previous comment from the same commenter. The Ballot Resolution Committee has examined the issue and reiterates its prior resolution of the comments. | General-H
9028200023 | 10-Jun-2010 14:30:17 EDT | 420 | Worstell, Harry |  |  | Individual | 403 | User | Disapprove | AT&T | Technical | 136 | 7.4.12.19 | 37 | This comment is on a portion of the balloted proposed standard that is the subject of unresolved comments (#7405700023, #8009400023 and #8443500023) associated with a 'Do Not Approve' vote. It is therefore within the scope of this recirculation ballot. The TGv PAR scope states: "This amendment provides Wireless Network Management enhancements." There is no mention in the PAR of the amendment including enhancements for higher throughput. Sponsor Ballot pool members with experience with performance enhancements likely did not apply. WNM-Sleep Mode is an enhancement for higher throughput, not a Network Management enhancement, and therefore should not be reviewed by this Sponsor Ballot pool. |  | Yes | Delete the paragraph at page 136 line 37 and all other references to WNM-Sleep Mode | Disagree | This is a reiteration of a previous comment from the same commenter. The Ballot Resolution Committee has examined the issue and reiterates its prior resolution of the comments. | General-H
9028100023 | 10-Jun-2010 14:30:17 EDT | 419 | Worstell, Harry |  |  | Individual | 402 | User | Disapprove | AT&T | Technical | 136 | 7.4.12.19 | 35 | This comment is on a portion of the balloted proposed standard that is the subject of unresolved comments (#7405700023, #8009300023 and #8443400023) associated with a 'Do Not Approve' vote. It is therefore within the scope of this recirculation ballot. The TGv PAR scope states: "This amendment provides Wireless Network Management enhancements." There is no mention in the PAR of the amendment including enhancements for higher throughput. Sponsor Ballot pool members with experience with performance enhancements likely did not apply. WNM-Sleep Mode is an enhancement for higher throughput, not a Network Management enhancement, and therefore should not be reviewed by this Sponsor Ballot pool. |  | Yes | Delete the paragraph at page 136 line 35 and all other references to WNM-Sleep Mode | Disagree | This is a reiteration of a previous comment from the same commenter. The Ballot Resolution Committee has examined the issue and reiterates its prior resolution of the comments. | General-H
9028000023 | 10-Jun-2010 14:30:17 EDT | 418 | Worstell, Harry |  |  | Individual | 401 | User | Disapprove | AT&T | Technical | 136 | 7.4.12.19 | 31 | This comment is on a portion of the balloted proposed standard that is the subject of unresolved comments (#7405700023, #8009200023 and #8443300023) associated with a 'Do Not Approve' vote. It is therefore within the scope of this recirculation ballot. The TGv PAR scope states: "This amendment provides Wireless Network Management enhancements." There is no mention in the PAR of the amendment including enhancements for higher throughput. Sponsor Ballot pool members with experience with performance enhancements likely did not apply. WNM-Sleep Mode is an enhancement for higher throughput, not a Network Management enhancement, and therefore should not be reviewed by this Sponsor Ballot pool. |  | Yes | Delete the paragraph at page 136 line 31 and all other references to WNM-Sleep Mode | Disagree | This is a reiteration of a previous comment from the same commenter. The Ballot Resolution Committee has examined the issue and reiterates its prior resolution of the comments. | General-H
9027900023 | 10-Jun-2010 14:30:17 EDT | 417 | Worstell, Harry |  |  | Individual | 400 | User | Disapprove | AT&T | Technical | 136 | 7.4.12.19 | 28 | This comment is on a portion of the balloted proposed standard that is the subject of unresolved comments (#7405700023, #8009100023 and #8443200023) associated with a 'Do Not Approve' vote. It is therefore within the scope of this recirculation ballot. The TGv PAR scope states: "This amendment provides Wireless Network Management enhancements." There is no mention in the PAR of the amendment including enhancements for higher throughput. Sponsor Ballot pool members with experience with performance enhancements likely did not apply. WNM-Sleep Mode is an enhancement for higher throughput, not a Network Management enhancement, and therefore should not be reviewed by this Sponsor Ballot pool. |  | Yes | Delete the paragraph at page 136 line 28 and all other references to WNM-Sleep Mode | Disagree | This is a reiteration of a previous comment from the same commenter. The Ballot Resolution Committee has examined the issue and reiterates its prior resolution of the comments. | General-H
9027800023 | 10-Jun-2010 14:30:17 EDT | 416 | Worstell, Harry |  |  | Individual | 399 | User | Disapprove | AT&T | Technical | 136 | 7.4.12.19 | 20 | This comment is on a portion of the balloted proposed standard that is the subject of unresolved comments (#7405600023, #8009000023 and #8443100023) associated with a 'Do Not Approve' vote. It is therefore within the scope of this recirculation ballot. The TGv PAR scope states: "This amendment provides Wireless Network Management enhancements." There is no mention in the PAR of the amendment including enhancements for higher throughput. Sponsor Ballot pool members with experience with performance enhancements likely did not apply. Traffic Filtering Service (TFS) is an enhancement for higher throughput, not a Network Management enhancement, and therefore should not be reviewed by this Sponsor Ballot pool. |  | Yes | Delete the TFS Response element at page 136 line 20 and all other references to Traffic Filtering Service (TFS) | Disagree | This is a reiteration of a previous comment from the same commenter. The Ballot Resolution Committee has examined the issue and reiterates its prior resolution of the comments. | General-H
9027700023 | 10-Jun-2010 14:30:17 EDT | 415 | Worstell, Harry |  |  | Individual | 398 | User | Disapprove | AT&T | Technical | 136 | 7.4.12.19 | 12 | This comment is on a portion of the balloted proposed standard that is the subject of unresolved comments (#7405700023, #8008900023 and #8443000023) associated with a 'Do Not Approve' vote. It is therefore within the scope of this recirculation ballot. The TGv PAR scope states: "This amendment provides Wireless Network Management enhancements." There is no mention in the PAR of the amendment including enhancements for higher throughput. Sponsor Ballot pool members with experience with performance enhancements likely did not apply. WNM-Sleep Mode is an enhancement for higher throughput, not a Network Management enhancement, and therefore should not be reviewed by this Sponsor Ballot pool. |  | Yes | Delete the figure at page 136 line 12 and all other references to WNM-Sleep Mode | Disagree | This is a reiteration of a previous comment from the same commenter. The Ballot Resolution Committee has examined the issue and reiterates its prior resolution of the comments. | General-H
9027600023 | 10-Jun-2010 14:30:17 EDT | 414 | Worstell, Harry |  |  | Individual | 397 | User | Disapprove | AT&T | Technical | 136 | 7.4.12.19 | 7 | This comment is on a portion of the balloted proposed standard that is the subject of unresolved comments (#7405700023, #8008800023 and #8442900023) associated with a 'Do Not Approve' vote. It is therefore within the scope of this recirculation ballot. The TGv PAR scope states: "This amendment provides Wireless Network Management enhancements." There is no mention in the PAR of the amendment including enhancements for higher throughput. Sponsor Ballot pool members with experience with performance enhancements likely did not apply. WNM-Sleep Mode is an enhancement for higher throughput, not a Network Management enhancement, and therefore should not be reviewed by this Sponsor Ballot pool. |  | Yes | Delete the paragraph at page 136 line 7 and all other references to WNM-Sleep Mode | Disagree | This is a reiteration of a previous comment from the same commenter. The Ballot Resolution Committee has examined the issue and reiterates its prior resolution of the comments. | General-H
9027500023 | 10-Jun-2010 14:30:17 EDT | 413 | Worstell, Harry |  |  | Individual | 396 | User | Disapprove | AT&T | Technical | 136 | 7.4.12.19 | 5 | This comment is on a portion of the balloted proposed standard that is the subject of unresolved comments (#7405700023, #8008700023 and #8442800023) associated with a 'Do Not Approve' vote. It is therefore within the scope of this recirculation ballot. The TGv PAR scope states: "This amendment provides Wireless Network Management enhancements." There is no mention in the PAR of the amendment including enhancements for higher throughput. Sponsor Ballot pool members with experience with performance enhancements likely did not apply. WNM-Sleep Mode is an enhancement for higher throughput, not a Network Management enhancement, and therefore should not be reviewed by this Sponsor Ballot pool. |  | Yes | Delete the subclause title at page 136 line 5 and all other references to WNM-Sleep Mode | Disagree | This is a reiteration of a previous comment from the same commenter. The Ballot Resolution Committee has examined the issue and reiterates its prior resolution of the comments. | General-H
9027400023 | 10-Jun-2010 14:30:17 EDT | 412 | Worstell, Harry |  |  | Individual | 395 | User | Disapprove | AT&T | Technical | 136 | 7.4.12.18 | 1 | This comment is on a portion of the balloted proposed standard that is the subject of unresolved comments (#7405700023, #8008600023 and #8442700023) associated with a 'Do Not Approve' vote. It is therefore within the scope of this recirculation ballot. The TGv PAR scope states: "This amendment provides Wireless Network Management enhancements." There is no mention in the PAR of the amendment including enhancements for higher throughput. Sponsor Ballot pool members with experience with performance enhancements likely did not apply. WNM-Sleep Mode is an enhancement for higher throughput, not a Network Management enhancement, and therefore should not be reviewed by this Sponsor Ballot pool. |  | Yes | Delete the paragraph at page 136 line 1 and all other references to WNM-Sleep Mode | Disagree | This is a reiteration of a previous comment from the same commenter. The Ballot Resolution Committee has examined the issue and reiterates its prior resolution of the comments. | General-H
9027300023 | 10-Jun-2010 14:30:17 EDT | 411 | Worstell, Harry |  |  | Individual | 394 | User | Disapprove | AT&T | Technical | 136 | 7.4.12.18 | 1 | This comment is on a portion of the balloted proposed standard that is the subject of unresolved comments (#7405600023, #8008500023 and #8442600023) associated with a 'Do Not Approve' vote. It is therefore within the scope of this recirculation ballot. The TGv PAR scope states: "This amendment provides Wireless Network Management enhancements." There is no mention in the PAR of the amendment including enhancements for higher throughput. Sponsor Ballot pool members with experience with performance enhancements likely did not apply. Traffic Filtering Service (TFS) is an enhancement for higher throughput, not a Network Management enhancement, and therefore should not be reviewed by this Sponsor Ballot pool. |  | Yes | Delete the paragraph at page 136 line 1 and all other references to Traffic Filtering Service (TFS) | Disagree | This is a reiteration of a previous comment from the same commenter. The Ballot Resolution Committee has examined the issue and reiterates its prior resolution of the comments. | General-H
9027200023 | 10-Jun-2010 14:30:17 EDT | 410 | Worstell, Harry |  |  | Individual | 393 | User | Disapprove | AT&T | Technical | 135 | 7.4.12.18 | 64 | This comment is on a portion of the balloted proposed standard that is the subject of unresolved comments (#7405700023, #8008400023 and #8442500023) associated with a 'Do Not Approve' vote. It is therefore within the scope of this recirculation ballot. The TGv PAR scope states: "This amendment provides Wireless Network Management enhancements." There is no mention in the PAR of the amendment including enhancements for higher throughput. Sponsor Ballot pool members with experience with performance enhancements likely did not apply. WNM-Sleep Mode is an enhancement for higher throughput, not a Network Management enhancement, and therefore should not be reviewed by this Sponsor Ballot pool. |  | Yes | Delete the paragraph at page 135 line 64 and all other references to WNM-Sleep Mode | Disagree | This is a reiteration of a previous comment from the same commenter. The Ballot Resolution Committee has examined the issue and reiterates its prior resolution of the comments. | General-H
9027100023 | 10-Jun-2010 14:30:17 EDT | 409 | Worstell, Harry |  |  | Individual | 392 | User | Disapprove | AT&T | Technical | 135 | 7.4.12.18 | 60 | This comment is on a portion of the balloted proposed standard that is the subject of unresolved comments (#7405700023, #8008300023 and #8442400023) associated with a 'Do Not Approve' vote. It is therefore within the scope of this recirculation ballot. The TGv PAR scope states: "This amendment provides Wireless Network Management enhancements." There is no mention in the PAR of the amendment including enhancements for higher throughput. Sponsor Ballot pool members with experience with performance enhancements likely did not apply. WNM-Sleep Mode is an enhancement for higher throughput, not a Network Management enhancement, and therefore should not be reviewed by this Sponsor Ballot pool. |  | Yes | Delete the paragraph at page 135 line 60 and all other references to WNM-Sleep Mode | Disagree | This is a reiteration of a previous comment from the same commenter. The Ballot Resolution Committee has examined the issue and reiterates its prior resolution of the comments. | General-H
9027000023 | 10-Jun-2010 14:30:17 EDT | 408 | Worstell, Harry |  |  | Individual | 391 | User | Disapprove | AT&T | Technical | 135 | 7.4.12.18 | 56 | This comment is on a portion of the balloted proposed standard that is the subject of unresolved comments (#7405700023, #8008200023 and #8442300023) associated with a 'Do Not Approve' vote. It is therefore within the scope of this recirculation ballot. The TGv PAR scope states: "This amendment provides Wireless Network Management enhancements." There is no mention in the PAR of the amendment including enhancements for higher throughput. Sponsor Ballot pool members with experience with performance enhancements likely did not apply. WNM-Sleep Mode is an enhancement for higher throughput, not a Network Management enhancement, and therefore should not be reviewed by this Sponsor Ballot pool. |  | Yes | Delete the paragraph at page 135 line 56 and all other references to WNM-Sleep Mode | Disagree | This is a reiteration of a previous comment from the same commenter. The Ballot Resolution Committee has examined the issue and reiterates its prior resolution of the comments. | General-H
9026900023 | 10-Jun-2010 14:30:17 EDT | 407 | Worstell, Harry |  |  | Individual | 390 | User | Disapprove | AT&T | Technical | 135 | 7.4.12.18 | 53 | This comment is on a portion of the balloted proposed standard that is the subject of unresolved comments (#7405700023, #8008100023 and #8442200023) associated with a 'Do Not Approve' vote. It is therefore within the scope of this recirculation ballot. The TGv PAR scope states: "This amendment provides Wireless Network Management enhancements." There is no mention in the PAR of the amendment including enhancements for higher throughput. Sponsor Ballot pool members with experience with performance enhancements likely did not apply. WNM-Sleep Mode is an enhancement for higher throughput, not a Network Management enhancement, and therefore should not be reviewed by this Sponsor Ballot pool. |  | Yes | Delete the paragraph at page 135 line 53 and all other references to WNM-Sleep Mode | Disagree | This is a reiteration of a previous comment from the same commenter. The Ballot Resolution Committee has examined the issue and reiterates its prior resolution of the comments. | General-H
9026800023 | 10-Jun-2010 14:30:17 EDT | 406 | Worstell, Harry |  |  | Individual | 389 | User | Disapprove | AT&T | Technical | 135 | 7.4.12.18 | 44 | This comment is on a portion of the balloted proposed standard that is the subject of unresolved comments (#7405600023, #8008000023 and #8442100023) associated with a 'Do Not Approve' vote. It is therefore within the scope of this recirculation ballot. The TGv PAR scope states: "This amendment provides Wireless Network Management enhancements." There is no mention in the PAR of the amendment including enhancements for higher throughput. Sponsor Ballot pool members with experience with performance enhancements likely did not apply. Traffic Filtering Service (TFS) is an enhancement for higher throughput, not a Network Management enhancement, and therefore should not be reviewed by this Sponsor Ballot pool. |  | Yes | Delete the TFS Request element at page 135 line 44 and all other references to Traffic Filtering Service (TFS) | Disagree | This is a reiteration of a previous comment from the same commenter. The Ballot Resolution Committee has examined the issue and reiterates its prior resolution of the comments. | General-H
9026700023 | 10-Jun-2010 14:30:17 EDT | 405 | Worstell, Harry |  |  | Individual | 388 | User | Disapprove | AT&T | Technical | 135 | 7.4.12.18 | 42 | This comment is on a portion of the balloted proposed standard that is the subject of unresolved comments (#7405700023, #8007900023 and #8442000023) associated with a 'Do Not Approve' vote. It is therefore within the scope of this recirculation ballot. The TGv PAR scope states: "This amendment provides Wireless Network Management enhancements." There is no mention in the PAR of the amendment including enhancements for higher throughput. Sponsor Ballot pool members with experience with performance enhancements likely did not apply. WNM-Sleep Mode is an enhancement for higher throughput, not a Network Management enhancement, and therefore should not be reviewed by this Sponsor Ballot pool. |  | Yes | Delete the figure at page 135 line 42 and all other references to WNM-Sleep Mode | Disagree | This is a reiteration of a previous comment from the same commenter. The Ballot Resolution Committee has examined the issue and reiterates its prior resolution of the comments. | General-H
9026600023 | 10-Jun-2010 14:30:17 EDT | 404 | Worstell, Harry |  |  | Individual | 387 | User | Disapprove | AT&T | Technical | 135 | 7.4.12.18 | 38 | This comment is on a portion of the balloted proposed standard that is the subject of unresolved comments (#7405700023, #8007800023 and #8441900023) associated with a 'Do Not Approve' vote. It is therefore within the scope of this recirculation ballot. The TGv PAR scope states: "This amendment provides Wireless Network Management enhancements." There is no mention in the PAR of the amendment including enhancements for higher throughput. Sponsor Ballot pool members with experience with performance enhancements likely did not apply. WNM-Sleep Mode is an enhancement for higher throughput, not a Network Management enhancement, and therefore should not be reviewed by this Sponsor Ballot pool. |  | Yes | Delete the paragraph at page 135 line 38 and all other references to WNM-Sleep Mode | Disagree | This is a reiteration of a previous comment from the same commenter. The Ballot Resolution Committee has examined the issue and reiterates its prior resolution of the comments. | General-H
9026500023 | 10-Jun-2010 14:30:17 EDT | 403 | Worstell, Harry |  |  | Individual | 386 | User | Disapprove | AT&T | Technical | 135 | 7.4.12.18 | 35 | This comment is on a portion of the balloted proposed standard that is the subject of unresolved comments (#7405700023, #8007700023 and #8441800023) associated with a 'Do Not Approve' vote. It is therefore within the scope of this recirculation ballot. The TGv PAR scope states: "This amendment provides Wireless Network Management enhancements." There is no mention in the PAR of the amendment including enhancements for higher throughput. Sponsor Ballot pool members with experience with performance enhancements likely did not apply. WNM-Sleep Mode is an enhancement for higher throughput, not a Network Management enhancement, and therefore should not be reviewed by this Sponsor Ballot pool. |  | Yes | Delete the subclause title at page 135 line 35 and all other references to WNM-Sleep Mode | Disagree | This is a reiteration of a previous comment from the same commenter. The Ballot Resolution Committee has examined the issue and reiterates its prior resolution of the comments. | General-H
9026400023 | 10-Jun-2010 14:30:17 EDT | 402 | Worstell, Harry |  |  | Individual | 385 | User | Disapprove | AT&T | Technical | 135 | 7.4.12.17 | 32 | This comment is on a portion of the balloted proposed standard that is the subject of unresolved comments (#7405600023, #8007600023 and #8441700023) associated with a 'Do Not Approve' vote. It is therefore within the scope of this recirculation ballot. The TGv PAR scope states: "This amendment provides Wireless Network Management enhancements." There is no mention in the PAR of the amendment including enhancements for higher throughput. Sponsor Ballot pool members with experience with performance enhancements likely did not apply. Traffic Filtering Service (TFS) is an enhancement for higher throughput, not a Network Management enhancement, and therefore should not be reviewed by this Sponsor Ballot pool. |  | Yes | Delete the paragraph at page 135 line 32 and all other references to Traffic Filtering Service (TFS) | Disagree | This is a reiteration of a previous comment from the same commenter. The Ballot Resolution Committee has examined the issue and reiterates its prior resolution of the comments. | General-H
9026300023 | 10-Jun-2010 14:30:17 EDT | 401 | Worstell, Harry |  |  | Individual | 384 | User | Disapprove | AT&T | Technical | 135 | 7.4.12.17 | 30 | This comment is on a portion of the balloted proposed standard that is the subject of unresolved comments (#7405600023, #8007500023 and #8441600023) associated with a 'Do Not Approve' vote. It is therefore within the scope of this recirculation ballot. The TGv PAR scope states: "This amendment provides Wireless Network Management enhancements." There is no mention in the PAR of the amendment including enhancements for higher throughput. Sponsor Ballot pool members with experience with performance enhancements likely did not apply. Traffic Filtering Service (TFS) is an enhancement for higher throughput, not a Network Management enhancement, and therefore should not be reviewed by this Sponsor Ballot pool. |  | Yes | Delete the paragraph at page 135 line 30 and all other references to Traffic Filtering Service (TFS) | Disagree | This is a reiteration of a previous comment from the same commenter. The Ballot Resolution Committee has examined the issue and reiterates its prior resolution of the comments. | General-H
9026200023 | 10-Jun-2010 14:30:17 EDT | 400 | Worstell, Harry |  |  | Individual | 383 | User | Disapprove | AT&T | Technical | 135 | 7.4.12.17 | 27 | This comment is on a portion of the balloted proposed standard that is the subject of unresolved comments (#7405600023, #8007400023 and #8441500023) associated with a 'Do Not Approve' vote. It is therefore within the scope of this recirculation ballot. The TGv PAR scope states: "This amendment provides Wireless Network Management enhancements." There is no mention in the PAR of the amendment including enhancements for higher throughput. Sponsor Ballot pool members with experience with performance enhancements likely did not apply. Traffic Filtering Service (TFS) is an enhancement for higher throughput, not a Network Management enhancement, and therefore should not be reviewed by this Sponsor Ballot pool. |  | Yes | Delete the paragraph at page 135 line 27 and all other references to Traffic Filtering Service (TFS) | Disagree | This is a reiteration of a previous comment from the same commenter. The Ballot Resolution Committee has examined the issue and reiterates its prior resolution of the comments. | General-H
9026100023 | 10-Jun-2010 14:30:17 EDT | 399 | Worstell, Harry |  |  | Individual | 382 | User | Disapprove | AT&T | Technical | 135 | 7.4.12.17 | 24 | This comment is on a portion of the balloted proposed standard that is the subject of unresolved comments (#7405600023, #8007300023 and #8441400023) associated with a 'Do Not Approve' vote. It is therefore within the scope of this recirculation ballot. The TGv PAR scope states: "This amendment provides Wireless Network Management enhancements." There is no mention in the PAR of the amendment including enhancements for higher throughput. Sponsor Ballot pool members with experience with performance enhancements likely did not apply. Traffic Filtering Service (TFS) is an enhancement for higher throughput, not a Network Management enhancement, and therefore should not be reviewed by this Sponsor Ballot pool. |  | Yes | Delete the paragraph at page 135 line 24 and all other references to Traffic Filtering Service (TFS) | Disagree | This is a reiteration of a previous comment from the same commenter. The Ballot Resolution Committee has examined the issue and reiterates its prior resolution of the comments. | General-H
9026000023 | 10-Jun-2010 14:30:17 EDT | 398 | Worstell, Harry |  |  | Individual | 381 | User | Disapprove | AT&T | Technical | 135 | 7.4.12.17 | 15 | This comment is on a portion of the balloted proposed standard that is the subject of unresolved comments (#7405600023, #8007200023 and #8441300023) associated with a 'Do Not Approve' vote. It is therefore within the scope of this recirculation ballot. The TGv PAR scope states: "This amendment provides Wireless Network Management enhancements." There is no mention in the PAR of the amendment including enhancements for higher throughput. Sponsor Ballot pool members with experience with performance enhancements likely did not apply. Traffic Filtering Service (TFS) is an enhancement for higher throughput, not a Network Management enhancement, and therefore should not be reviewed by this Sponsor Ballot pool. |  | Yes | Delete the figure at page 135 line 15 and all other references to Traffic Filtering Service (TFS) | Disagree | This is a reiteration of a previous comment from the same commenter. The Ballot Resolution Committee has examined the issue and reiterates its prior resolution of the comments. | General-H
9025900023 | 10-Jun-2010 14:30:17 EDT | 397 | Worstell, Harry |  |  | Individual | 380 | User | Disapprove | AT&T | Technical | 135 | 7.4.12.17 | 10 | This comment is on a portion of the balloted proposed standard that is the subject of unresolved comments (#7405600023, #8007100023 and #8441200023) associated with a 'Do Not Approve' vote. It is therefore within the scope of this recirculation ballot. The TGv PAR scope states: "This amendment provides Wireless Network Management enhancements." There is no mention in the PAR of the amendment including enhancements for higher throughput. Sponsor Ballot pool members with experience with performance enhancements likely did not apply. Traffic Filtering Service (TFS) is an enhancement for higher throughput, not a Network Management enhancement, and therefore should not be reviewed by this Sponsor Ballot pool. |  | Yes | Delete the paragraph at page 135 line 10 and all other references to Traffic Filtering Service (TFS) | Disagree | This is a reiteration of a previous comment from the same commenter. The Ballot Resolution Committee has examined the issue and reiterates its prior resolution of the comments. | General-H
9025800023 | 10-Jun-2010 14:30:17 EDT | 396 | Worstell, Harry |  |  | Individual | 379 | User | Disapprove | AT&T | Technical | 135 | 7.4.12.17 | 7 | This comment is on a portion of the balloted proposed standard that is the subject of unresolved comments (#7405600023, #8007000023 and #8441100023) associated with a 'Do Not Approve' vote. It is therefore within the scope of this recirculation ballot. The TGv PAR scope states: "This amendment provides Wireless Network Management enhancements." There is no mention in the PAR of the amendment including enhancements for higher throughput. Sponsor Ballot pool members with experience with performance enhancements likely did not apply. Traffic Filtering Service (TFS) is an enhancement for higher throughput, not a Network Management enhancement, and therefore should not be reviewed by this Sponsor Ballot pool. |  | Yes | Delete the subclause title at page 135 line 7 and all other references to Traffic Filtering Service (TFS) | Disagree | This is a reiteration of a previous comment from the same commenter. The Ballot Resolution Committee has examined the issue and reiterates its prior resolution of the comments. | General-H
9025700023 | 10-Jun-2010 14:30:17 EDT | 395 | Worstell, Harry |  |  | Individual | 378 | User | Disapprove | AT&T | Technical | 135 | 7.4.12.16 | 4 | This comment is on a portion of the balloted proposed standard that is the subject of unresolved comments (#7405600023, #8006900023 and #8441000023) associated with a 'Do Not Approve' vote. It is therefore within the scope of this recirculation ballot. The TGv PAR scope states: "This amendment provides Wireless Network Management enhancements." There is no mention in the PAR of the amendment including enhancements for higher throughput. Sponsor Ballot pool members with experience with performance enhancements likely did not apply. Traffic Filtering Service (TFS) is an enhancement for higher throughput, not a Network Management enhancement, and therefore should not be reviewed by this Sponsor Ballot pool. |  | Yes | Delete the paragraph at page 135 line 4 and all other references to Traffic Filtering Service (TFS) | Disagree | This is a reiteration of a previous comment from the same commenter. The Ballot Resolution Committee has examined the issue and reiterates its prior resolution of the comments. | General-H
9025600023 | 10-Jun-2010 14:30:17 EDT | 394 | Worstell, Harry |  |  | Individual | 377 | User | Disapprove | AT&T | Technical | 135 | 7.4.12.16 | 1 | This comment is on a portion of the balloted proposed standard that is the subject of unresolved comments (#7405600023, #8006800023 and #8440900023) associated with a 'Do Not Approve' vote. It is therefore within the scope of this recirculation ballot. The TGv PAR scope states: "This amendment provides Wireless Network Management enhancements." There is no mention in the PAR of the amendment including enhancements for higher throughput. Sponsor Ballot pool members with experience with performance enhancements likely did not apply. Traffic Filtering Service (TFS) is an enhancement for higher throughput, not a Network Management enhancement, and therefore should not be reviewed by this Sponsor Ballot pool. |  | Yes | Delete the paragraph at page 135 line 1 and all other references to Traffic Filtering Service (TFS) | Disagree | This is a reiteration of a previous comment from the same commenter. The Ballot Resolution Committee has examined the issue and reiterates its prior resolution of the comments. | General-H
9025500023 | 10-Jun-2010 14:30:17 EDT | 393 | Worstell, Harry |  |  | Individual | 376 | User | Disapprove | AT&T | Technical | 134 | 7.4.12.16 | 65 | This comment is on a portion of the balloted proposed standard that is the subject of unresolved comments (#7405600023, #8006700023 and #8440800023) associated with a 'Do Not Approve' vote. It is therefore within the scope of this recirculation ballot. The TGv PAR scope states: "This amendment provides Wireless Network Management enhancements." There is no mention in the PAR of the amendment including enhancements for higher throughput. Sponsor Ballot pool members with experience with performance enhancements likely did not apply. Traffic Filtering Service (TFS) is an enhancement for higher throughput, not a Network Management enhancement, and therefore should not be reviewed by this Sponsor Ballot pool. |  | Yes | Delete the paragraph at page 134 line 65 and all other references to Traffic Filtering Service (TFS) | Disagree | This is a reiteration of a previous comment from the same commenter. The Ballot Resolution Committee has examined the issue and reiterates its prior resolution of the comments. | General-H
9025400023 | 10-Jun-2010 14:30:17 EDT | 392 | Worstell, Harry |  |  | Individual | 375 | User | Disapprove | AT&T | Technical | 134 | 7.4.12.16 | 62 | This comment is on a portion of the balloted proposed standard that is the subject of unresolved comments (#7405600023, #8006600023 and #8440700023) associated with a 'Do Not Approve' vote. It is therefore within the scope of this recirculation ballot. The TGv PAR scope states: "This amendment provides Wireless Network Management enhancements." There is no mention in the PAR of the amendment including enhancements for higher throughput. Sponsor Ballot pool members with experience with performance enhancements likely did not apply. Traffic Filtering Service (TFS) is an enhancement for higher throughput, not a Network Management enhancement, and therefore should not be reviewed by this Sponsor Ballot pool. |  | Yes | Delete the paragraph at page 134 line 62 and all other references to Traffic Filtering Service (TFS) | Disagree | This is a reiteration of a previous comment from the same commenter. The Ballot Resolution Committee has examined the issue and reiterates its prior resolution of the comments. | General-H
9025300023 | 10-Jun-2010 14:30:17 EDT | 391 | Worstell, Harry |  |  | Individual | 374 | User | Disapprove | AT&T | Technical | 134 | 7.4.12.16 | 52 | This comment is on a portion of the balloted proposed standard that is the subject of unresolved comments (#7405600023, #8006500023 and #8440600023) associated with a 'Do Not Approve' vote. It is therefore within the scope of this recirculation ballot. The TGv PAR scope states: "This amendment provides Wireless Network Management enhancements." There is no mention in the PAR of the amendment including enhancements for higher throughput. Sponsor Ballot pool members with experience with performance enhancements likely did not apply. Traffic Filtering Service (TFS) is an enhancement for higher throughput, not a Network Management enhancement, and therefore should not be reviewed by this Sponsor Ballot pool. |  | Yes | Delete the figure at page 134 line 52 and all other references to Traffic Filtering Service (TFS) | Disagree | This is a reiteration of a previous comment from the same commenter. The Ballot Resolution Committee has examined the issue and reiterates its prior resolution of the comments. | General-H
9025200023 | 10-Jun-2010 14:30:17 EDT | 390 | Worstell, Harry |  |  | Individual | 373 | User | Disapprove | AT&T | Technical | 134 | 7.4.12.16 | 47 | This comment is on a portion of the balloted proposed standard that is the subject of unresolved comments (#7405600023, #8006400023 and #8440500023) associated with a 'Do Not Approve' vote. It is therefore within the scope of this recirculation ballot. The TGv PAR scope states: "This amendment provides Wireless Network Management enhancements." There is no mention in the PAR of the amendment including enhancements for higher throughput. Sponsor Ballot pool members with experience with performance enhancements likely did not apply. Traffic Filtering Service (TFS) is an enhancement for higher throughput, not a Network Management enhancement, and therefore should not be reviewed by this Sponsor Ballot pool. |  | Yes | Delete the paragraph at page 134 line 47 and all other references to Traffic Filtering Service (TFS) | Disagree | This is a reiteration of a previous comment from the same commenter. The Ballot Resolution Committee has examined the issue and reiterates its prior resolution of the comments. | General-H
9025100023 | 10-Jun-2010 14:30:17 EDT | 389 | Worstell, Harry |  |  | Individual | 372 | User | Disapprove | AT&T | Technical | 134 | 7.4.12.16 | 44 | This comment is on a portion of the balloted proposed standard that is the subject of unresolved comments (#7405600023, #8006300023 and #8440400023) associated with a 'Do Not Approve' vote. It is therefore within the scope of this recirculation ballot. The TGv PAR scope states: "This amendment provides Wireless Network Management enhancements." There is no mention in the PAR of the amendment including enhancements for higher throughput. Sponsor Ballot pool members with experience with performance enhancements likely did not apply. Traffic Filtering Service (TFS) is an enhancement for higher throughput, not a Network Management enhancement, and therefore should not be reviewed by this Sponsor Ballot pool. |  | Yes | Delete the subclause title at page 134 line 44 and all other references to Traffic Filtering Service (TFS) | Disagree | This is a reiteration of a previous comment from the same commenter. The Ballot Resolution Committee has examined the issue and reiterates its prior resolution of the comments. | General-H
9025000023 | 10-Jun-2010 14:30:17 EDT | 388 | Worstell, Harry |  |  | Individual | 371 | User | Disapprove | AT&T | Technical | 134 | 7.4.12.15 | 40 | This comment is on a portion of the balloted proposed standard that is the subject of unresolved comments (#7405600023, #8006200023 and #8440300023) associated with a 'Do Not Approve' vote. It is therefore within the scope of this recirculation ballot. The TGv PAR scope states: "This amendment provides Wireless Network Management enhancements." There is no mention in the PAR of the amendment including enhancements for higher throughput. Sponsor Ballot pool members with experience with performance enhancements likely did not apply. Traffic Filtering Service (TFS) is an enhancement for higher throughput, not a Network Management enhancement, and therefore should not be reviewed by this Sponsor Ballot pool. |  | Yes | Delete the paragraph at page 134 line 40 and all other references to Traffic Filtering Service (TFS) | Disagree | This is a reiteration of a previous comment from the same commenter. The Ballot Resolution Committee has examined the issue and reiterates its prior resolution of the comments. | General-H
9024900023 | 10-Jun-2010 14:30:17 EDT | 387 | Worstell, Harry |  |  | Individual | 370 | User | Disapprove | AT&T | Technical | 134 | 7.4.12.15 | 37 | This comment is on a portion of the balloted proposed standard that is the subject of unresolved comments (#7405600023, #8006100023 and #8440200023) associated with a 'Do Not Approve' vote. It is therefore within the scope of this recirculation ballot. The TGv PAR scope states: "This amendment provides Wireless Network Management enhancements." There is no mention in the PAR of the amendment including enhancements for higher throughput. Sponsor Ballot pool members with experience with performance enhancements likely did not apply. Traffic Filtering Service (TFS) is an enhancement for higher throughput, not a Network Management enhancement, and therefore should not be reviewed by this Sponsor Ballot pool. |  | Yes | Delete the paragraph at page 134 line 37 and all other references to Traffic Filtering Service (TFS) | Disagree | This is a reiteration of a previous comment from the same commenter. The Ballot Resolution Committee has examined the issue and reiterates its prior resolution of the comments. | General-H
9024800023 | 10-Jun-2010 14:30:17 EDT | 386 | Worstell, Harry |  |  | Individual | 369 | User | Disapprove | AT&T | Technical | 134 | 7.4.12.15 | 34 | This comment is on a portion of the balloted proposed standard that is the subject of unresolved comments (#7405600023, #8006000023 and #8440100023) associated with a 'Do Not Approve' vote. It is therefore within the scope of this recirculation ballot. The TGv PAR scope states: "This amendment provides Wireless Network Management enhancements." There is no mention in the PAR of the amendment including enhancements for higher throughput. Sponsor Ballot pool members with experience with performance enhancements likely did not apply. Traffic Filtering Service (TFS) is an enhancement for higher throughput, not a Network Management enhancement, and therefore should not be reviewed by this Sponsor Ballot pool. |  | Yes | Delete the paragraph at page 134 line 34 and all other references to Traffic Filtering Service (TFS) | Disagree | This is a reiteration of a previous comment from the same commenter. The Ballot Resolution Committee has examined the issue and reiterates its prior resolution of the comments. | General-H
9024700023 | 10-Jun-2010 14:30:17 EDT | 385 | Worstell, Harry |  |  | Individual | 368 | User | Disapprove | AT&T | Technical | 134 | 7.4.12.15 | 32 | This comment is on a portion of the balloted proposed standard that is the subject of unresolved comments (#7405600023, #8005900023 and #8440000023) associated with a 'Do Not Approve' vote. It is therefore within the scope of this recirculation ballot. The TGv PAR scope states: "This amendment provides Wireless Network Management enhancements." There is no mention in the PAR of the amendment including enhancements for higher throughput. Sponsor Ballot pool members with experience with performance enhancements likely did not apply. Traffic Filtering Service (TFS) is an enhancement for higher throughput, not a Network Management enhancement, and therefore should not be reviewed by this Sponsor Ballot pool. |  | Yes | Delete the paragraph at page 134 line 32 and all other references to Traffic Filtering Service (TFS) | Disagree | This is a reiteration of a previous comment from the same commenter. The Ballot Resolution Committee has examined the issue and reiterates its prior resolution of the comments. | General-H
9024600023 | 10-Jun-2010 14:30:17 EDT | 384 | Worstell, Harry |  |  | Individual | 367 | User | Disapprove | AT&T | Technical | 134 | 7.4.12.15 | 23 | This comment is on a portion of the balloted proposed standard that is the subject of unresolved comments (#7405600023, #8005800023 and #8439900023) associated with a 'Do Not Approve' vote. It is therefore within the scope of this recirculation ballot. The TGv PAR scope states: "This amendment provides Wireless Network Management enhancements." There is no mention in the PAR of the amendment including enhancements for higher throughput. Sponsor Ballot pool members with experience with performance enhancements likely did not apply. Traffic Filtering Service (TFS) is an enhancement for higher throughput, not a Network Management enhancement, and therefore should not be reviewed by this Sponsor Ballot pool. |  | Yes | Delete the figure at page 134 line 23 and all other references to Traffic Filtering Service (TFS) | Disagree | This is a reiteration of a previous comment from the same commenter. The Ballot Resolution Committee has examined the issue and reiterates its prior resolution of the comments. | General-H
9024500023 | 10-Jun-2010 14:30:17 EDT | 383 | Worstell, Harry |  |  | Individual | 366 | User | Disapprove | AT&T | Technical | 134 | 7.4.12.15 | 17 | This comment is on a portion of the balloted proposed standard that is the subject of unresolved comments (#7405600023, #8005700023 and #8439800023) associated with a 'Do Not Approve' vote. It is therefore within the scope of this recirculation ballot. The TGv PAR scope states: "This amendment provides Wireless Network Management enhancements." There is no mention in the PAR of the amendment including enhancements for higher throughput. Sponsor Ballot pool members with experience with performance enhancements likely did not apply. Traffic Filtering Service (TFS) is an enhancement for higher throughput, not a Network Management enhancement, and therefore should not be reviewed by this Sponsor Ballot pool. |  | Yes | Delete the paragraph at page 134 line 17 and all other references to Traffic Filtering Service (TFS) | Disagree | This is a reiteration of a previous comment from the same commenter. The Ballot Resolution Committee has examined the issue and reiterates its prior resolution of the comments. | General-H
9024400023 | 10-Jun-2010 14:30:17 EDT | 382 | Worstell, Harry |  |  | Individual | 365 | User | Disapprove | AT&T | Technical | 134 | 7.4.12.15 | 14 | This comment is on a portion of the balloted proposed standard that is the subject of unresolved comments (#7405600023, #8005600023 and #8439700023) associated with a 'Do Not Approve' vote. It is therefore within the scope of this recirculation ballot. The TGv PAR scope states: "This amendment provides Wireless Network Management enhancements." There is no mention in the PAR of the amendment including enhancements for higher throughput. Sponsor Ballot pool members with experience with performance enhancements likely did not apply. Traffic Filtering Service (TFS) is an enhancement for higher throughput, not a Network Management enhancement, and therefore should not be reviewed by this Sponsor Ballot pool. |  | Yes | Delete the subclause title at page 134 line 14 and all other references to Traffic Filtering Service (TFS) | Disagree | This is a reiteration of a previous comment from the same commenter. The Ballot Resolution Committee has examined the issue and reiterates its prior resolution of the comments. | General-H
9024300023 | 10-Jun-2010 14:30:17 EDT | 381 | Worstell, Harry |  |  | Individual | 364 | User | Disapprove | AT&T | Technical | 132 | 7.4.12.12 | 47 | This comment is on a portion of the balloted proposed standard that is the subject of unresolved comments (#7405200023, #8005500023 and #8439200023) associated with a 'Do Not Approve' vote. It is therefore within the scope of this recirculation ballot. The TGv PAR scope states: "This amendment provides Wireless Network Management enhancements." There is no mention in the PAR of the amendment including enhancements for higher throughput. Sponsor Ballot pool members with experience with performance enhancements likely did not apply. Flexible Multicast Service (FMS) is an enhancement for higher throughput, not a Network Management enhancement, and therefore should not be reviewed by this Sponsor Ballot pool. |  | Yes | Delete the paragraph at page 132 line 47 and all other references to Flexible Multicast Service (FMS) | Disagree | This is a reiteration of a previous comment from the same commenter. The Ballot Resolution Committee has examined the issue and reiterates its prior resolution of the comments. | General-H
9024200023 | 10-Jun-2010 14:30:17 EDT | 380 | Worstell, Harry |  |  | Individual | 363 | User | Disapprove | AT&T | Technical | 132 | 7.4.12.12 | 42 | This comment is on a portion of the balloted proposed standard that is the subject of unresolved comments (#7405200023, #8005400023 and #8439100023) associated with a 'Do Not Approve' vote. It is therefore within the scope of this recirculation ballot. The TGv PAR scope states: "This amendment provides Wireless Network Management enhancements." There is no mention in the PAR of the amendment including enhancements for higher throughput. Sponsor Ballot pool members with experience with performance enhancements likely did not apply. Flexible Multicast Service (FMS) is an enhancement for higher throughput, not a Network Management enhancement, and therefore should not be reviewed by this Sponsor Ballot pool. |  | Yes | Delete the paragraph at page 132 line 42 and all other references to Flexible Multicast Service (FMS) | Disagree | This is a reiteration of a previous comment from the same commenter. The Ballot Resolution Committee has examined the issue and reiterates its prior resolution of the comments. | General-H
9024100023 | 10-Jun-2010 14:30:17 EDT | 379 | Worstell, Harry |  |  | Individual | 362 | User | Disapprove | AT&T | Technical | 132 | 7.4.12.12 | 39 | This comment is on a portion of the balloted proposed standard that is the subject of unresolved comments (#7405200023, #8005300023 and #8439000023) associated with a 'Do Not Approve' vote. It is therefore within the scope of this recirculation ballot. The TGv PAR scope states: "This amendment provides Wireless Network Management enhancements." There is no mention in the PAR of the amendment including enhancements for higher throughput. Sponsor Ballot pool members with experience with performance enhancements likely did not apply. Flexible Multicast Service (FMS) is an enhancement for higher throughput, not a Network Management enhancement, and therefore should not be reviewed by this Sponsor Ballot pool. |  | Yes | Delete the paragraph at page 132 line 39 and all other references to Flexible Multicast Service (FMS) | Disagree | This is a reiteration of a previous comment from the same commenter. The Ballot Resolution Committee has examined the issue and reiterates its prior resolution of the comments. | General-H
9024000023 | 10-Jun-2010 14:30:17 EDT | 378 | Worstell, Harry |  |  | Individual | 361 | User | Disapprove | AT&T | Technical | 132 | 7.4.12.12 | 36 | This comment is on a portion of the balloted proposed standard that is the subject of unresolved comments (#7405200023, #8005200023 and #8438900023) associated with a 'Do Not Approve' vote. It is therefore within the scope of this recirculation ballot. The TGv PAR scope states: "This amendment provides Wireless Network Management enhancements." There is no mention in the PAR of the amendment including enhancements for higher throughput. Sponsor Ballot pool members with experience with performance enhancements likely did not apply. Flexible Multicast Service (FMS) is an enhancement for higher throughput, not a Network Management enhancement, and therefore should not be reviewed by this Sponsor Ballot pool. |  | Yes | Delete the paragraph at page 132 line 36 and all other references to Flexible Multicast Service (FMS) | Disagree | This is a reiteration of a previous comment from the same commenter. The Ballot Resolution Committee has examined the issue and reiterates its prior resolution of the comments. | General-H
9023900023 | 10-Jun-2010 14:30:17 EDT | 377 | Worstell, Harry |  |  | Individual | 360 | User | Disapprove | AT&T | Technical | 132 | 7.4.12.12 | 28 | This comment is on a portion of the balloted proposed standard that is the subject of unresolved comments (#7405200023, #8005100023 and #8438800023) associated with a 'Do Not Approve' vote. It is therefore within the scope of this recirculation ballot. The TGv PAR scope states: "This amendment provides Wireless Network Management enhancements." There is no mention in the PAR of the amendment including enhancements for higher throughput. Sponsor Ballot pool members with experience with performance enhancements likely did not apply. Flexible Multicast Service (FMS) is an enhancement for higher throughput, not a Network Management enhancement, and therefore should not be reviewed by this Sponsor Ballot pool. |  | Yes | Delete the figure at page 132 line 28 and all other references to Flexible Multicast Service (FMS) | Disagree | This is a reiteration of a previous comment from the same commenter. The Ballot Resolution Committee has examined the issue and reiterates its prior resolution of the comments. | General-H
9023800023 | 10-Jun-2010 14:30:17 EDT | 376 | Worstell, Harry |  |  | Individual | 359 | User | Disapprove | AT&T | Technical | 132 | 7.4.12.12 | 21 | This comment is on a portion of the balloted proposed standard that is the subject of unresolved comments (#7405200023, #8005000023 and #8438700023) associated with a 'Do Not Approve' vote. It is therefore within the scope of this recirculation ballot. The TGv PAR scope states: "This amendment provides Wireless Network Management enhancements." There is no mention in the PAR of the amendment including enhancements for higher throughput. Sponsor Ballot pool members with experience with performance enhancements likely did not apply. Flexible Multicast Service (FMS) is an enhancement for higher throughput, not a Network Management enhancement, and therefore should not be reviewed by this Sponsor Ballot pool. |  | Yes | Delete the paragraph at page 132 line 21 and all other references to Flexible Multicast Service (FMS) | Disagree | This is a reiteration of a previous comment from the same commenter. The Ballot Resolution Committee has examined the issue and reiterates its prior resolution of the comments. | General-H
9023700023 | 10-Jun-2010 14:30:17 EDT | 375 | Worstell, Harry |  |  | Individual | 358 | User | Disapprove | AT&T | Technical | 132 | 7.4.12.12 | 19 | This comment is on a portion of the balloted proposed standard that is the subject of unresolved comments (#7405200023, #8004900023 and #8438600023) associated with a 'Do Not Approve' vote. It is therefore within the scope of this recirculation ballot. The TGv PAR scope states: "This amendment provides Wireless Network Management enhancements." There is no mention in the PAR of the amendment including enhancements for higher throughput. Sponsor Ballot pool members with experience with performance enhancements likely did not apply. Flexible Multicast Service (FMS) is an enhancement for higher throughput, not a Network Management enhancement, and therefore should not be reviewed by this Sponsor Ballot pool. |  | Yes | Delete the subclause title at page 132 line 19 and all other references to Flexible Multicast Service (FMS) | Disagree | This is a reiteration of a previous comment from the same commenter. The Ballot Resolution Committee has examined the issue and reiterates its prior resolution of the comments. | General-H
9023600023 | 10-Jun-2010 14:30:17 EDT | 374 | Worstell, Harry |  |  | Individual | 357 | User | Disapprove | AT&T | Technical | 132 | 7.4.12.11 | 16 | This comment is on a portion of the balloted proposed standard that is the subject of unresolved comments (#7405200023, #8004800023 and #8438500023) associated with a 'Do Not Approve' vote. It is therefore within the scope of this recirculation ballot. The TGv PAR scope states: "This amendment provides Wireless Network Management enhancements." There is no mention in the PAR of the amendment including enhancements for higher throughput. Sponsor Ballot pool members with experience with performance enhancements likely did not apply. Flexible Multicast Service (FMS) is an enhancement for higher throughput, not a Network Management enhancement, and therefore should not be reviewed by this Sponsor Ballot pool. |  | Yes | Delete the paragraph at page 132 line 16 and all other references to Flexible Multicast Service (FMS) | Disagree | This is a reiteration of a previous comment from the same commenter. The Ballot Resolution Committee has examined the issue and reiterates its prior resolution of the comments. | General-H
9023500023 | 10-Jun-2010 14:30:17 EDT | 373 | Worstell, Harry |  |  | Individual | 356 | User | Disapprove | AT&T | Technical | 132 | 7.4.12.11 | 12 | This comment is on a portion of the balloted proposed standard that is the subject of unresolved comments (#7405200023, #8004700023 and #8438400023) associated with a 'Do Not Approve' vote. It is therefore within the scope of this recirculation ballot. The TGv PAR scope states: "This amendment provides Wireless Network Management enhancements." There is no mention in the PAR of the amendment including enhancements for higher throughput. Sponsor Ballot pool members with experience with performance enhancements likely did not apply. Flexible Multicast Service (FMS) is an enhancement for higher throughput, not a Network Management enhancement, and therefore should not be reviewed by this Sponsor Ballot pool. |  | Yes | Delete the paragraph at page 132 line 12 and all other references to Flexible Multicast Service (FMS) | Disagree | This is a reiteration of a previous comment from the same commenter. The Ballot Resolution Committee has examined the issue and reiterates its prior resolution of the comments. | General-H
9023400023 | 10-Jun-2010 14:30:17 EDT | 372 | Worstell, Harry |  |  | Individual | 355 | User | Disapprove | AT&T | Technical | 132 | 7.4.12.11 | 1 | This comment is on a portion of the balloted proposed standard that is the subject of unresolved comments (#7405200023, #8004600023 and #8438300023) associated with a 'Do Not Approve' vote. It is therefore within the scope of this recirculation ballot. The TGv PAR scope states: "This amendment provides Wireless Network Management enhancements." There is no mention in the PAR of the amendment including enhancements for higher throughput. Sponsor Ballot pool members with experience with performance enhancements likely did not apply. Flexible Multicast Service (FMS) is an enhancement for higher throughput, not a Network Management enhancement, and therefore should not be reviewed by this Sponsor Ballot pool. |  | Yes | Delete the figure at page 132 line 1 and all other references to Flexible Multicast Service (FMS) | Disagree | This is a reiteration of a previous comment from the same commenter. The Ballot Resolution Committee has examined the issue and reiterates its prior resolution of the comments. | General-H
9023300023 | 10-Jun-2010 14:30:17 EDT | 371 | Worstell, Harry |  |  | Individual | 354 | User | Disapprove | AT&T | Technical | 131 | 7.4.12.11 | 65 | This comment is on a portion of the balloted proposed standard that is the subject of unresolved comments (#7405200023, #8004500023 and #8439600023) associated with a 'Do Not Approve' vote. It is therefore within the scope of this recirculation ballot. The TGv PAR scope states: "This amendment provides Wireless Network Management enhancements." There is no mention in the PAR of the amendment including enhancements for higher throughput. Sponsor Ballot pool members with experience with performance enhancements likely did not apply. Flexible Multicast Service (FMS) is an enhancement for higher throughput, not a Network Management enhancement, and therefore should not be reviewed by this Sponsor Ballot pool. |  | Yes | Delete the paragraph at page 131 line 65 and all other references to Flexible Multicast Service (FMS) | Disagree | This is a reiteration of a previous comment from the same commenter. The Ballot Resolution Committee has examined the issue and reiterates its prior resolution of the comments. | General-H
9023200023 | 10-Jun-2010 14:30:17 EDT | 370 | Worstell, Harry |  |  | Individual | 353 | User | Disapprove | AT&T | Technical | 131 | 7.4.12.11 | 62 | This comment is on a portion of the balloted proposed standard that is the subject of unresolved comments (#7405200023, #8004400023 and #8439500023) associated with a 'Do Not Approve' vote. It is therefore within the scope of this recirculation ballot. The TGv PAR scope states: "This amendment provides Wireless Network Management enhancements." There is no mention in the PAR of the amendment including enhancements for higher throughput. Sponsor Ballot pool members with experience with performance enhancements likely did not apply. Flexible Multicast Service (FMS) is an enhancement for higher throughput, not a Network Management enhancement, and therefore should not be reviewed by this Sponsor Ballot pool. |  | Yes | Delete the paragraph at page 131 line 62 and all other references to Flexible Multicast Service (FMS) | Disagree | This is a reiteration of a previous comment from the same commenter. The Ballot Resolution Committee has examined the issue and reiterates its prior resolution of the comments. | General-H
9023100023 | 10-Jun-2010 14:30:17 EDT | 369 | Worstell, Harry |  |  | Individual | 352 | User | Disapprove | AT&T | Technical | 131 | 7.4.12.11 | 56 | This comment is on a portion of the balloted proposed standard that is the subject of unresolved comments (#7405200023, #8004300023 and #8439400023) associated with a 'Do Not Approve' vote. It is therefore within the scope of this recirculation ballot. The TGv PAR scope states: "This amendment provides Wireless Network Management enhancements." There is no mention in the PAR of the amendment including enhancements for higher throughput. Sponsor Ballot pool members with experience with performance enhancements likely did not apply. Flexible Multicast Service (FMS) is an enhancement for higher throughput, not a Network Management enhancement, and therefore should not be reviewed by this Sponsor Ballot pool. |  | Yes | Delete the paragraph at page 131 line 56 and all other references to Flexible Multicast Service (FMS) | Disagree | This is a reiteration of a previous comment from the same commenter. The Ballot Resolution Committee has examined the issue and reiterates its prior resolution of the comments. | General-H
9023000023 | 10-Jun-2010 14:30:17 EDT | 368 | Worstell, Harry |  |  | Individual | 351 | User | Disapprove | AT&T | Technical | 131 | 7.4.12.11 | 53 | This comment is on a portion of the balloted proposed standard that is the subject of unresolved comments (#7405200023, #8004200023 and #8439300023) associated with a 'Do Not Approve' vote. It is therefore within the scope of this recirculation ballot. The TGv PAR scope states: "This amendment provides Wireless Network Management enhancements." There is no mention in the PAR of the amendment including enhancements for higher throughput. Sponsor Ballot pool members with experience with performance enhancements likely did not apply. Flexible Multicast Service (FMS) is an enhancement for higher throughput, not a Network Management enhancement, and therefore should not be reviewed by this Sponsor Ballot pool. |  | Yes | Delete the subclause title at page 131 line 53 and all other references to Flexible Multicast Service (FMS) | Disagree | This is a reiteration of a previous comment from the same commenter. The Ballot Resolution Committee has examined the issue and reiterates its prior resolution of the comments. | General-H
9022900023 | 10-Jun-2010 14:30:17 EDT | 367 | Worstell, Harry |  |  | Individual | 350 | User | Disapprove | AT&T | Technical | 122 | 7.4.12.1 | 50 | This comment is on a portion of the balloted proposed standard that is the subject of unresolved comments (#7405200023, #8004100023 and #8438200023) associated with a 'Do Not Approve' vote. It is therefore within the scope of this recirculation ballot. The TGv PAR scope states: "This amendment provides Wireless Network Management enhancements." There is no mention in the PAR of the amendment including enhancements for higher throughput. Sponsor Ballot pool members with experience with performance enhancements likely did not apply. Directed Multicast Service (DMS) is an enhancement for higher throughput, not a Network Management enhancement, and therefore should not be reviewed by this Sponsor Ballot pool. |  | Yes | Delete the table entry at page 122 line 50 and all other references to Directed Multicast Service (DMS) | Disagree | This is a reiteration of a previous comment from the same commenter. The Ballot Resolution Committee has examined the issue and reiterates its prior resolution of the comments. | General-H
9022800023 | 10-Jun-2010 14:30:17 EDT | 366 | Worstell, Harry |  |  | Individual | 349 | User | Disapprove | AT&T | Technical | 122 | 7.4.12.1 | 48 | This comment is on a portion of the balloted proposed standard that is the subject of unresolved comments (#7405200023, #8004000023 and #8438100023) associated with a 'Do Not Approve' vote. It is therefore within the scope of this recirculation ballot. The TGv PAR scope states: "This amendment provides Wireless Network Management enhancements." There is no mention in the PAR of the amendment including enhancements for higher throughput. Sponsor Ballot pool members with experience with performance enhancements likely did not apply. Directed Multicast Service (DMS) is an enhancement for higher throughput, not a Network Management enhancement, and therefore should not be reviewed by this Sponsor Ballot pool. |  | Yes | Delete the table entry at page 122 line 48 and all other references to Directed Multicast Service (DMS) | Disagree | This is a reiteration of a previous comment from the same commenter. The Ballot Resolution Committee has examined the issue and reiterates its prior resolution of the comments. | General-H
9022700023 | 10-Jun-2010 14:30:17 EDT | 365 | Worstell, Harry |  |  | Individual | 348 | User | Disapprove | AT&T | Technical | 122 | 7.4.12.1 | 40 | This comment is on a portion of the balloted proposed standard that is the subject of unresolved comments (#7405500023, #8003900023 and #8438000023) associated with a 'Do Not Approve' vote. It is therefore within the scope of this recirculation ballot. The TGv PAR scope states: "This amendment provides Wireless Network Management enhancements." There is no mention in the PAR of the amendment including enhancements for higher throughput. Sponsor Ballot pool members with experience with performance enhancements likely did not apply. TIM Broadcast is an enhancement for higher throughput, not a Network Management enhancement, and therefore should not be reviewed by this Sponsor Ballot pool. |  | Yes | Delete the table entry at page 122 line 40 and all other references to TIM Broadcast | Disagree | This is a reiteration of a previous comment from the same commenter. The Ballot Resolution Committee has examined the issue and reiterates its prior resolution of the comments. | General-H
9022600023 | 10-Jun-2010 14:30:17 EDT | 364 | Worstell, Harry |  |  | Individual | 347 | User | Disapprove | AT&T | Technical | 122 | 7.4.12.1 | 38 | This comment is on a portion of the balloted proposed standard that is the subject of unresolved comments (#7405500023, #8003800023 and #8437900023) associated with a 'Do Not Approve' vote. It is therefore within the scope of this recirculation ballot. The TGv PAR scope states: "This amendment provides Wireless Network Management enhancements." There is no mention in the PAR of the amendment including enhancements for higher throughput. Sponsor Ballot pool members with experience with performance enhancements likely did not apply. TIM Broadcast is an enhancement for higher throughput, not a Network Management enhancement, and therefore should not be reviewed by this Sponsor Ballot pool. |  | Yes | Delete the table entry at page 122 line 38 and all other references to TIM Broadcast | Disagree | This is a reiteration of a previous comment from the same commenter. The Ballot Resolution Committee has examined the issue and reiterates its prior resolution of the comments. | General-H
9022500023 | 10-Jun-2010 14:30:17 EDT | 363 | Worstell, Harry |  |  | Individual | 346 | User | Disapprove | AT&T | Technical | 122 | 7.4.12.1 | 35 | This comment is on a portion of the balloted proposed standard that is the subject of unresolved comments (#7405700023, #8003700023 and #8437800023) associated with a 'Do Not Approve' vote. It is therefore within the scope of this recirculation ballot. The TGv PAR scope states: "This amendment provides Wireless Network Management enhancements." There is no mention in the PAR of the amendment including enhancements for higher throughput. Sponsor Ballot pool members with experience with performance enhancements likely did not apply. WNM-Sleep Mode is an enhancement for higher throughput, not a Network Management enhancement, and therefore should not be reviewed by this Sponsor Ballot pool. |  | Yes | Delete the table entry at page 122 line 35 and all other references to WNM-Sleep Mode | Disagree | This is a reiteration of a previous comment from the same commenter. The Ballot Resolution Committee has examined the issue and reiterates its prior resolution of the comments. | General-H
9022400023 | 10-Jun-2010 14:30:17 EDT | 362 | Worstell, Harry |  |  | Individual | 345 | User | Disapprove | AT&T | Technical | 122 | 7.4.12.1 | 33 | This comment is on a portion of the balloted proposed standard that is the subject of unresolved comments (#7405700023, #8003600023 and #8437700023) associated with a 'Do Not Approve' vote. It is therefore within the scope of this recirculation ballot. The TGv PAR scope states: "This amendment provides Wireless Network Management enhancements." There is no mention in the PAR of the amendment including enhancements for higher throughput. Sponsor Ballot pool members with experience with performance enhancements likely did not apply. WNM-Sleep Mode is an enhancement for higher throughput, not a Network Management enhancement, and therefore should not be reviewed by this Sponsor Ballot pool. |  | Yes | Delete the table entry at page 122 line 33 and all other references to WNM-Sleep Mode | Disagree | This is a reiteration of a previous comment from the same commenter. The Ballot Resolution Committee has examined the issue and reiterates its prior resolution of the comments. | General-H
9022300023 | 10-Jun-2010 14:30:17 EDT | 361 | Worstell, Harry |  |  | Individual | 344 | User | Disapprove | AT&T | Technical | 122 | 7.4.12.1 | 31 | This comment is on a portion of the balloted proposed standard that is the subject of unresolved comments (#7405600023, #8003500023 and #8437600023) associated with a 'Do Not Approve' vote. It is therefore within the scope of this recirculation ballot. The TGv PAR scope states: "This amendment provides Wireless Network Management enhancements." There is no mention in the PAR of the amendment including enhancements for higher throughput. Sponsor Ballot pool members with experience with performance enhancements likely did not apply. Traffic Filtering Service (TFS) is an enhancement for higher throughput, not a Network Management enhancement, and therefore should not be reviewed by this Sponsor Ballot pool. |  | Yes | Delete the table entry at page 122 line 31 and all other references to Traffic Filtering Service (TFS) | Disagree | This is a reiteration of a previous comment from the same commenter. The Ballot Resolution Committee has examined the issue and reiterates its prior resolution of the comments. | General-H
9022200023 | 10-Jun-2010 14:30:17 EDT | 360 | Worstell, Harry |  |  | Individual | 343 | User | Disapprove | AT&T | Technical | 122 | 7.4.12.1 | 29 | This comment is on a portion of the balloted proposed standard that is the subject of unresolved comments (#7405600023, #8003400023 and #8437500023) associated with a 'Do Not Approve' vote. It is therefore within the scope of this recirculation ballot. The TGv PAR scope states: "This amendment provides Wireless Network Management enhancements." There is no mention in the PAR of the amendment including enhancements for higher throughput. Sponsor Ballot pool members with experience with performance enhancements likely did not apply. Traffic Filtering Service (TFS) is an enhancement for higher throughput, not a Network Management enhancement, and therefore should not be reviewed by this Sponsor Ballot pool. |  | Yes | Delete the table entry at page 122 line 29 and all other references to Traffic Filtering Service (TFS) | Disagree | This is a reiteration of a previous comment from the same commenter. The Ballot Resolution Committee has examined the issue and reiterates its prior resolution of the comments. | General-H
9022100023 | 10-Jun-2010 14:30:17 EDT | 359 | Worstell, Harry |  |  | Individual | 342 | User | Disapprove | AT&T | Technical | 122 | 7.4.12.1 | 27 | This comment is on a portion of the balloted proposed standard that is the subject of unresolved comments (#7405600023, #8003300023 and #8437400023) associated with a 'Do Not Approve' vote. It is therefore within the scope of this recirculation ballot. The TGv PAR scope states: "This amendment provides Wireless Network Management enhancements." There is no mention in the PAR of the amendment including enhancements for higher throughput. Sponsor Ballot pool members with experience with performance enhancements likely did not apply. Traffic Filtering Service (TFS) is an enhancement for higher throughput, not a Network Management enhancement, and therefore should not be reviewed by this Sponsor Ballot pool. |  | Yes | Delete the table entry at page 122 line 27 and all other references to Traffic Filtering Service (TFS) | Disagree | This is a reiteration of a previous comment from the same commenter. The Ballot Resolution Committee has examined the issue and reiterates its prior resolution of the comments. | General-H
9022000023 | 10-Jun-2010 14:30:17 EDT | 358 | Worstell, Harry |  |  | Individual | 341 | User | Disapprove | AT&T | Technical | 122 | 7.4.12.1 | 20 | This comment is on a portion of the balloted proposed standard that is the subject of unresolved comments (#7405200023, #8003200023 and #8437300023) associated with a 'Do Not Approve' vote. It is therefore within the scope of this recirculation ballot. The TGv PAR scope states: "This amendment provides Wireless Network Management enhancements." There is no mention in the PAR of the amendment including enhancements for higher throughput. Sponsor Ballot pool members with experience with performance enhancements likely did not apply. Flexible Multicast Service (FMS) is an enhancement for higher throughput, not a Network Management enhancement, and therefore should not be reviewed by this Sponsor Ballot pool. |  | Yes | Delete the table entry at page 122 line 20 and all other references to Flexible Multicast Service (FMS) | Disagree | This is a reiteration of a previous comment from the same commenter. The Ballot Resolution Committee has examined the issue and reiterates its prior resolution of the comments. | General-H
9021900023 | 10-Jun-2010 14:30:17 EDT | 357 | Worstell, Harry |  |  | Individual | 340 | User | Disapprove | AT&T | Technical | 122 | 7.4.12.1 | 18 | This comment is on a portion of the balloted proposed standard that is the subject of unresolved comments (#7405200023, #8003100023 and #8437200023) associated with a 'Do Not Approve' vote. It is therefore within the scope of this recirculation ballot. The TGv PAR scope states: "This amendment provides Wireless Network Management enhancements." There is no mention in the PAR of the amendment including enhancements for higher throughput. Sponsor Ballot pool members with experience with performance enhancements likely did not apply. Flexible Multicast Service (FMS) is an enhancement for higher throughput, not a Network Management enhancement, and therefore should not be reviewed by this Sponsor Ballot pool. |  | Yes | Delete the table entry at page 122 line 18 and all other references to Flexible Multicast Service (FMS) | Disagree | This is a reiteration of a previous comment from the same commenter. The Ballot Resolution Committee has examined the issue and reiterates its prior resolution of the comments. | General-H
9021800023 | 10-Jun-2010 14:30:17 EDT | 356 | Worstell, Harry |  |  | Individual | 339 | User | Disapprove | AT&T | Technical | 116 | 7.3.2.89 | 28 | This comment is on a portion of the balloted proposed standard that is the subject of unresolved comments (#7405200023, #8003000023 and #8437100023) associated with a 'Do Not Approve' vote. It is therefore within the scope of this recirculation ballot. The TGv PAR scope states: "This amendment provides Wireless Network Management enhancements." There is no mention in the PAR of the amendment including enhancements for higher throughput. Sponsor Ballot pool members with experience with performance enhancements likely did not apply. Directed Multicast Service (DMS) is an enhancement for higher throughput, not a Network Management enhancement, and therefore should not be reviewed by this Sponsor Ballot pool. |  | Yes | Delete the paragraph at page 116 line 28 and all other references to Directed Multicast Service (DMS) | Disagree | This is a reiteration of a previous comment from the same commenter. The Ballot Resolution Committee has examined the issue and reiterates its prior resolution of the comments. | General-H
9021700023 | 10-Jun-2010 14:30:17 EDT | 355 | Worstell, Harry |  |  | Individual | 338 | User | Disapprove | AT&T | Technical | 116 | 7.3.2.89 | 14 | This comment is on a portion of the balloted proposed standard that is the subject of unresolved comments (#7405200023, #8002900023 and #8437000023) associated with a 'Do Not Approve' vote. It is therefore within the scope of this recirculation ballot. The TGv PAR scope states: "This amendment provides Wireless Network Management enhancements." There is no mention in the PAR of the amendment including enhancements for higher throughput. Sponsor Ballot pool members with experience with performance enhancements likely did not apply. Directed Multicast Service (DMS) is an enhancement for higher throughput, not a Network Management enhancement, and therefore should not be reviewed by this Sponsor Ballot pool. |  | Yes | Delete the table at page 116 line 14 and all other references to Directed Multicast Service (DMS) | Disagree | This is a reiteration of a previous comment from the same commenter. The Ballot Resolution Committee has examined the issue and reiterates its prior resolution of the comments. | General-H
9021600023 | 10-Jun-2010 14:30:17 EDT | 354 | Worstell, Harry |  |  | Individual | 337 | User | Disapprove | AT&T | Technical | 116 | 7.3.2.89 | 6 | This comment is on a portion of the balloted proposed standard that is the subject of unresolved comments (#7405200023, #8002800023 and #8436900023) associated with a 'Do Not Approve' vote. It is therefore within the scope of this recirculation ballot. The TGv PAR scope states: "This amendment provides Wireless Network Management enhancements." There is no mention in the PAR of the amendment including enhancements for higher throughput. Sponsor Ballot pool members with experience with performance enhancements likely did not apply. Directed Multicast Service (DMS) is an enhancement for higher throughput, not a Network Management enhancement, and therefore should not be reviewed by this Sponsor Ballot pool. |  | Yes | Delete the paragraph at page 116 line 6 and all other references to Directed Multicast Service (DMS) | Disagree | This is a reiteration of a previous comment from the same commenter. The Ballot Resolution Committee has examined the issue and reiterates its prior resolution of the comments. | General-H
9021500023 | 10-Jun-2010 14:30:17 EDT | 353 | Worstell, Harry |  |  | Individual | 336 | User | Disapprove | AT&T | Technical | 116 | 7.3.2.89 | 1 | This comment is on a portion of the balloted proposed standard that is the subject of unresolved comments (#7405200023, #8002800023 and #8436800023) associated with a 'Do Not Approve' vote. It is therefore within the scope of this recirculation ballot. The TGv PAR scope states: "This amendment provides Wireless Network Management enhancements." There is no mention in the PAR of the amendment including enhancements for higher throughput. Sponsor Ballot pool members with experience with performance enhancements likely did not apply. Directed Multicast Service (DMS) is an enhancement for higher throughput, not a Network Management enhancement, and therefore should not be reviewed by this Sponsor Ballot pool. |  | Yes | Delete the paragraph at page 116 line 1 and all other references to Directed Multicast Service (DMS) | Disagree | This is a reiteration of a previous comment from the same commenter. The Ballot Resolution Committee has examined the issue and reiterates its prior resolution of the comments. | General-H
9021400023 | 10-Jun-2010 14:30:17 EDT | 352 | Worstell, Harry |  |  | Individual | 335 | User | Disapprove | AT&T | Technical | 115 | 7.3.2.89 | 62 | This comment is on a portion of the balloted proposed standard that is the subject of unresolved comments (#7405200023, #8002700023 and #8436700023) associated with a 'Do Not Approve' vote. It is therefore within the scope of this recirculation ballot. The TGv PAR scope states: "This amendment provides Wireless Network Management enhancements." There is no mention in the PAR of the amendment including enhancements for higher throughput. Sponsor Ballot pool members with experience with performance enhancements likely did not apply. Directed Multicast Service (DMS) is an enhancement for higher throughput, not a Network Management enhancement, and therefore should not be reviewed by this Sponsor Ballot pool. |  | Yes | Delete the paragraph at page 115 line 62 and all other references to Directed Multicast Service (DMS) | Disagree | This is a reiteration of a previous comment from the same commenter. The Ballot Resolution Committee has examined the issue and reiterates its prior resolution of the comments. | General-H
9021300023 | 10-Jun-2010 14:30:17 EDT | 351 | Worstell, Harry |  |  | Individual | 334 | User | Disapprove | AT&T | Technical | 115 | 7.3.2.89 | 55 | This comment is on a portion of the balloted proposed standard that is the subject of unresolved comments (#7405200023, #8002600023 and #8436600023) associated with a 'Do Not Approve' vote. It is therefore within the scope of this recirculation ballot. The TGv PAR scope states: "This amendment provides Wireless Network Management enhancements." There is no mention in the PAR of the amendment including enhancements for higher throughput. Sponsor Ballot pool members with experience with performance enhancements likely did not apply. Directed Multicast Service (DMS) is an enhancement for higher throughput, not a Network Management enhancement, and therefore should not be reviewed by this Sponsor Ballot pool. |  | Yes | Delete the paragraph at page 115 line 55 and all other references to Directed Multicast Service (DMS) | Disagree | This is a reiteration of a previous comment from the same commenter. The Ballot Resolution Committee has examined the issue and reiterates its prior resolution of the comments. | General-H
9021200023 | 10-Jun-2010 14:30:17 EDT | 350 | Worstell, Harry |  |  | Individual | 333 | User | Disapprove | AT&T | Technical | 115 | 7.3.2.89 | 49 | This comment is on a portion of the balloted proposed standard that is the subject of unresolved comments (#7405200023, #8002500023 and #8436500023) associated with a 'Do Not Approve' vote. It is therefore within the scope of this recirculation ballot. The TGv PAR scope states: "This amendment provides Wireless Network Management enhancements." There is no mention in the PAR of the amendment including enhancements for higher throughput. Sponsor Ballot pool members with experience with performance enhancements likely did not apply. Directed Multicast Service (DMS) is an enhancement for higher throughput, not a Network Management enhancement, and therefore should not be reviewed by this Sponsor Ballot pool. |  | Yes | Delete the paragraph at page 115 line 49 and all other references to Directed Multicast Service (DMS) | Disagree | This is a reiteration of a previous comment from the same commenter. The Ballot Resolution Committee has examined the issue and reiterates its prior resolution of the comments. | General-H
9021100023 | 10-Jun-2010 14:30:17 EDT | 349 | Worstell, Harry |  |  | Individual | 332 | User | Disapprove | AT&T | Technical | 115 | 7.3.2.89 | 40 | This comment is on a portion of the balloted proposed standard that is the subject of unresolved comments (#7405200023, #8002300023 and #8436300023) associated with a 'Do Not Approve' vote. It is therefore within the scope of this recirculation ballot. The TGv PAR scope states: "This amendment provides Wireless Network Management enhancements." There is no mention in the PAR of the amendment including enhancements for higher throughput. Sponsor Ballot pool members with experience with performance enhancements likely did not apply. Directed Multicast Service (DMS) is an enhancement for higher throughput, not a Network Management enhancement, and therefore should not be reviewed by this Sponsor Ballot pool. |  | Yes | Delete the paragraph at page 115 line 40 and all other references to Directed Multicast Service (DMS) | Disagree | This is a reiteration of a previous comment from the same commenter. The Ballot Resolution Committee has examined the issue and reiterates its prior resolution of the comments. | General-H
9021000023 | 10-Jun-2010 14:30:17 EDT | 348 | Worstell, Harry |  |  | Individual | 331 | User | Disapprove | AT&T | Technical | 115 | 7.3.2.89 | 34 | This comment is on a portion of the balloted proposed standard that is the subject of unresolved comments (#7405200023, #8002400023 and #8436400023) associated with a 'Do Not Approve' vote. It is therefore within the scope of this recirculation ballot. The TGv PAR scope states: "This amendment provides Wireless Network Management enhancements." There is no mention in the PAR of the amendment including enhancements for higher throughput. Sponsor Ballot pool members with experience with performance enhancements likely did not apply. Directed Multicast Service (DMS) is an enhancement for higher throughput, not a Network Management enhancement, and therefore should not be reviewed by this Sponsor Ballot pool. |  | Yes | Delete the paragraph at page 115 line 34 and all other references to Directed Multicast Service (DMS) | Disagree | This is a reiteration of a previous comment from the same commenter. The Ballot Resolution Committee has examined the issue and reiterates its prior resolution of the comments. | General-H
9020900023 | 10-Jun-2010 14:30:17 EDT | 347 | Worstell, Harry |  |  | Individual | 330 | User | Disapprove | AT&T | Technical | 115 | 7.3.2.89 | 17 | This comment is on a portion of the balloted proposed standard that is the subject of unresolved comments (#7405200023, #8002200023 and #8436200023) associated with a 'Do Not Approve' vote. It is therefore within the scope of this recirculation ballot. The TGv PAR scope states: "This amendment provides Wireless Network Management enhancements." There is no mention in the PAR of the amendment including enhancements for higher throughput. Sponsor Ballot pool members with experience with performance enhancements likely did not apply. Directed Multicast Service (DMS) is an enhancement for higher throughput, not a Network Management enhancement, and therefore should not be reviewed by this Sponsor Ballot pool. |  | Yes | Delete the table at page 115 line 17 and all other references to Directed Multicast Service (DMS) | Disagree | This is a reiteration of a previous comment from the same commenter. The Ballot Resolution Committee has examined the issue and reiterates its prior resolution of the comments. | General-H
9020800023 | 10-Jun-2010 14:30:17 EDT | 346 | Worstell, Harry |  |  | Individual | 329 | User | Disapprove | AT&T | Technical | 115 | 7.3.2.89 | 13 | This comment is on a portion of the balloted proposed standard that is the subject of unresolved comments (#7405200023, #8002100023 and #8436100023) associated with a 'Do Not Approve' vote. It is therefore within the scope of this recirculation ballot. The TGv PAR scope states: "This amendment provides Wireless Network Management enhancements." There is no mention in the PAR of the amendment including enhancements for higher throughput. Sponsor Ballot pool members with experience with performance enhancements likely did not apply. Directed Multicast Service (DMS) is an enhancement for higher throughput, not a Network Management enhancement, and therefore should not be reviewed by this Sponsor Ballot pool. |  | Yes | Delete the paragraph at page 115 line 13 and all other references to Directed Multicast Service (DMS) | Disagree | This is a reiteration of a previous comment from the same commenter. The Ballot Resolution Committee has examined the issue and reiterates its prior resolution of the comments. | General-H
9020700023 | 10-Jun-2010 14:30:17 EDT | 345 | Worstell, Harry |  |  | Individual | 328 | User | Disapprove | AT&T | Technical | 115 | 7.3.2.89 | 6 | This comment is on a portion of the balloted proposed standard that is the subject of unresolved comments (#7405200023, #8002000023 and #8436000023) associated with a 'Do Not Approve' vote. It is therefore within the scope of this recirculation ballot. The TGv PAR scope states: "This amendment provides Wireless Network Management enhancements." There is no mention in the PAR of the amendment including enhancements for higher throughput. Sponsor Ballot pool members with experience with performance enhancements likely did not apply. Directed Multicast Service (DMS) is an enhancement for higher throughput, not a Network Management enhancement, and therefore should not be reviewed by this Sponsor Ballot pool. |  | Yes | Delete the paragraph at page 115 line 6 and all other references to Directed Multicast Service (DMS) | Disagree | This is a reiteration of a previous comment from the same commenter. The Ballot Resolution Committee has examined the issue and reiterates its prior resolution of the comments. | General-H
9020600023 | 10-Jun-2010 14:30:17 EDT | 344 | Worstell, Harry |  |  | Individual | 327 | User | Disapprove | AT&T | Technical | 115 | 7.3.2.89 | 1 | This comment is on a portion of the balloted proposed standard that is the subject of unresolved comments (#7405200023, #8001900023 and #8435900023) associated with a 'Do Not Approve' vote. It is therefore within the scope of this recirculation ballot. The TGv PAR scope states: "This amendment provides Wireless Network Management enhancements." There is no mention in the PAR of the amendment including enhancements for higher throughput. Sponsor Ballot pool members with experience with performance enhancements likely did not apply. Directed Multicast Service (DMS) is an enhancement for higher throughput, not a Network Management enhancement, and therefore should not be reviewed by this Sponsor Ballot pool. |  | Yes | Delete the paragraph at page 115 line 1 and all other references to Directed Multicast Service (DMS) | Disagree | This is a reiteration of a previous comment from the same commenter. The Ballot Resolution Committee has examined the issue and reiterates its prior resolution of the comments. | General-H
9020500023 | 10-Jun-2010 14:30:17 EDT | 343 | Worstell, Harry |  |  | Individual | 326 | User | Disapprove | AT&T | Technical | 114 | 7.3.2.89 | 57 | This comment is on a portion of the balloted proposed standard that is the subject of unresolved comments (#7405200023, #8001800023 and #8435800023) associated with a 'Do Not Approve' vote. It is therefore within the scope of this recirculation ballot. The TGv PAR scope states: "This amendment provides Wireless Network Management enhancements." There is no mention in the PAR of the amendment including enhancements for higher throughput. Sponsor Ballot pool members with experience with performance enhancements likely did not apply. Directed Multicast Service (DMS) is an enhancement for higher throughput, not a Network Management enhancement, and therefore should not be reviewed by this Sponsor Ballot pool. |  | Yes | Delete the figure at page 114 line 57 and all other references to Directed Multicast Service (DMS) | Disagree | This is a reiteration of a previous comment from the same commenter. The Ballot Resolution Committee has examined the issue and reiterates its prior resolution of the comments. | General-H
9020400023 | 10-Jun-2010 14:30:17 EDT | 342 | Worstell, Harry |  |  | Individual | 325 | User | Disapprove | AT&T | Technical | 114 | 7.3.2.89 | 51 | This comment is on a portion of the balloted proposed standard that is the subject of unresolved comments (#7405200023, #8001700023 and #8435700023) associated with a 'Do Not Approve' vote. It is therefore within the scope of this recirculation ballot. The TGv PAR scope states: "This amendment provides Wireless Network Management enhancements." There is no mention in the PAR of the amendment including enhancements for higher throughput. Sponsor Ballot pool members with experience with performance enhancements likely did not apply. Directed Multicast Service (DMS) is an enhancement for higher throughput, not a Network Management enhancement, and therefore should not be reviewed by this Sponsor Ballot pool. |  | Yes | Delete the paragraph at page 114 line 51 and all other references to Directed Multicast Service (DMS) | Disagree | This is a reiteration of a previous comment from the same commenter. The Ballot Resolution Committee has examined the issue and reiterates its prior resolution of the comments. | General-H
9020300023 | 10-Jun-2010 14:30:17 EDT | 341 | Worstell, Harry |  |  | Individual | 324 | User | Disapprove | AT&T | Technical | 114 | 7.3.2.89 | 48 | This comment is on a portion of the balloted proposed standard that is the subject of unresolved comments (#7405200023, #8001600023 and #8435600023) associated with a 'Do Not Approve' vote. It is therefore within the scope of this recirculation ballot. The TGv PAR scope states: "This amendment provides Wireless Network Management enhancements." There is no mention in the PAR of the amendment including enhancements for higher throughput. Sponsor Ballot pool members with experience with performance enhancements likely did not apply. Directed Multicast Service (DMS) is an enhancement for higher throughput, not a Network Management enhancement, and therefore should not be reviewed by this Sponsor Ballot pool. |  | Yes | Delete the paragraph at page 114 line 48 and all other references to Directed Multicast Service (DMS) | Disagree | This is a reiteration of a previous comment from the same commenter. The Ballot Resolution Committee has examined the issue and reiterates its prior resolution of the comments. | General-H
9020200023 | 10-Jun-2010 14:30:17 EDT | 340 | Worstell, Harry |  |  | Individual | 323 | User | Disapprove | AT&T | Technical | 114 | 7.3.2.89 | 45 | This comment is on a portion of the balloted proposed standard that is the subject of unresolved comments (#7405200023, #8001500023 and #8435500023) associated with a 'Do Not Approve' vote. It is therefore within the scope of this recirculation ballot. The TGv PAR scope states: "This amendment provides Wireless Network Management enhancements." There is no mention in the PAR of the amendment including enhancements for higher throughput. Sponsor Ballot pool members with experience with performance enhancements likely did not apply. Directed Multicast Service (DMS) is an enhancement for higher throughput, not a Network Management enhancement, and therefore should not be reviewed by this Sponsor Ballot pool. |  | Yes | Delete the paragraph at page 114 line 45 and all other references to Directed Multicast Service (DMS) | Disagree | This is a reiteration of a previous comment from the same commenter. The Ballot Resolution Committee has examined the issue and reiterates its prior resolution of the comments. | General-H
9020100023 | 10-Jun-2010 14:30:17 EDT | 339 | Worstell, Harry |  |  | Individual | 322 | User | Disapprove | AT&T | Technical | 114 | 7.3.2.89 | 35 | This comment is on a portion of the balloted proposed standard that is the subject of unresolved comments (#7405200023, #8001400023 and #8435400023) associated with a 'Do Not Approve' vote. It is therefore within the scope of this recirculation ballot. The TGv PAR scope states: "This amendment provides Wireless Network Management enhancements." There is no mention in the PAR of the amendment including enhancements for higher throughput. Sponsor Ballot pool members with experience with performance enhancements likely did not apply. Directed Multicast Service (DMS) is an enhancement for higher throughput, not a Network Management enhancement, and therefore should not be reviewed by this Sponsor Ballot pool. |  | Yes | Delete the figure at page 114 line 35 and all other references to Directed Multicast Service (DMS) | Disagree | This is a reiteration of a previous comment from the same commenter. The Ballot Resolution Committee has examined the issue and reiterates its prior resolution of the comments. | General-H
9020000023 | 10-Jun-2010 14:30:17 EDT | 338 | Worstell, Harry |  |  | Individual | 321 | User | Disapprove | AT&T | Technical | 114 | 7.3.2.89 | 29 | This comment is on a portion of the balloted proposed standard that is the subject of unresolved comments (#7405200023, #8001300023 and #8435300023) associated with a 'Do Not Approve' vote. It is therefore within the scope of this recirculation ballot. The TGv PAR scope states: "This amendment provides Wireless Network Management enhancements." There is no mention in the PAR of the amendment including enhancements for higher throughput. Sponsor Ballot pool members with experience with performance enhancements likely did not apply. Directed Multicast Service (DMS) is an enhancement for higher throughput, not a Network Management enhancement, and therefore should not be reviewed by this Sponsor Ballot pool. |  | Yes | Delete the paragraph at page 114 line 29 and all other references to Directed Multicast Service (DMS) | Disagree | This is a reiteration of a previous comment from the same commenter. The Ballot Resolution Committee has examined the issue and reiterates its prior resolution of the comments. | General-H
9019900023 | 10-Jun-2010 14:30:17 EDT | 337 | Worstell, Harry |  |  | Individual | 320 | User | Disapprove | AT&T | Technical | 114 | 7.3.2.89 | 26 | This comment is on a portion of the balloted proposed standard that is the subject of unresolved comments (#7405200023, #8001200023 and #8435200023) associated with a 'Do Not Approve' vote. It is therefore within the scope of this recirculation ballot. The TGv PAR scope states: "This amendment provides Wireless Network Management enhancements." There is no mention in the PAR of the amendment including enhancements for higher throughput. Sponsor Ballot pool members with experience with performance enhancements likely did not apply. Directed Multicast Service (DMS) is an enhancement for higher throughput, not a Network Management enhancement, and therefore should not be reviewed by this Sponsor Ballot pool. |  | Yes | Delete the subclause title at page 114 line 26 and all other references to Directed Multicast Service (DMS) | Disagree | This is a reiteration of a previous comment from the same commenter. The Ballot Resolution Committee has examined the issue and reiterates its prior resolution of the comments. | General-H
9019800023 | 10-Jun-2010 14:30:17 EDT | 336 | Worstell, Harry |  |  | Individual | 319 | User | Disapprove | AT&T | Technical | 114 | 7.3.2.88 | 21 | This comment is on a portion of the balloted proposed standard that is the subject of unresolved comments (#7405200023, #8001100023 and #8435100023) associated with a 'Do Not Approve' vote. It is therefore within the scope of this recirculation ballot. The TGv PAR scope states: "This amendment provides Wireless Network Management enhancements." There is no mention in the PAR of the amendment including enhancements for higher throughput. Sponsor Ballot pool members with experience with performance enhancements likely did not apply. Directed Multicast Service (DMS) is an enhancement for higher throughput, not a Network Management enhancement, and therefore should not be reviewed by this Sponsor Ballot pool. |  | Yes | Delete the paragraph at page 114 line 21 and all other references to Directed Multicast Service (DMS) | Disagree | This is a reiteration of a previous comment from the same commenter. The Ballot Resolution Committee has examined the issue and reiterates its prior resolution of the comments. | General-H
9019700023 | 10-Jun-2010 14:30:17 EDT | 335 | Worstell, Harry |  |  | Individual | 318 | User | Disapprove | AT&T | Technical | 114 | 7.3.2.88 | 5 | This comment is on a portion of the balloted proposed standard that is the subject of unresolved comments (#7405200023, #8001000023 and #8435000023) associated with a 'Do Not Approve' vote. It is therefore within the scope of this recirculation ballot. The TGv PAR scope states: "This amendment provides Wireless Network Management enhancements." There is no mention in the PAR of the amendment including enhancements for higher throughput. Sponsor Ballot pool members with experience with performance enhancements likely did not apply. Directed Multicast Service (DMS) is an enhancement for higher throughput, not a Network Management enhancement, and therefore should not be reviewed by this Sponsor Ballot pool. |  | Yes | Delete the table at page 114 line 5 and all other references to Directed Multicast Service (DMS) | Disagree | This is a reiteration of a previous comment from the same commenter. The Ballot Resolution Committee has examined the issue and reiterates its prior resolution of the comments. | General-H
9019600023 | 10-Jun-2010 14:30:17 EDT | 334 | Worstell, Harry |  |  | Individual | 317 | User | Disapprove | AT&T | Technical | 113 | 7.3.2.88 | 52 | This comment is on a portion of the balloted proposed standard that is the subject of unresolved comments (#7405200023, #8000900023 and #8434900023) associated with a 'Do Not Approve' vote. It is therefore within the scope of this recirculation ballot. The TGv PAR scope states: "This amendment provides Wireless Network Management enhancements." There is no mention in the PAR of the amendment including enhancements for higher throughput. Sponsor Ballot pool members with experience with performance enhancements likely did not apply. Directed Multicast Service (DMS) is an enhancement for higher throughput, not a Network Management enhancement, and therefore should not be reviewed by this Sponsor Ballot pool. |  | Yes | Delete the paragraph at page 113 line 52 and all other references to Directed Multicast Service (DMS) | Disagree | This is a reiteration of a previous comment from the same commenter. The Ballot Resolution Committee has examined the issue and reiterates its prior resolution of the comments. | General-H
9019500023 | 10-Jun-2010 14:30:17 EDT | 333 | Worstell, Harry |  |  | Individual | 316 | User | Disapprove | AT&T | Technical | 113 | 7.3.2.88 | 47 | This comment is on a portion of the balloted proposed standard that is the subject of unresolved comments (#7405200023, #8000800023 and #8434800023) associated with a 'Do Not Approve' vote. It is therefore within the scope of this recirculation ballot. The TGv PAR scope states: "This amendment provides Wireless Network Management enhancements." There is no mention in the PAR of the amendment including enhancements for higher throughput. Sponsor Ballot pool members with experience with performance enhancements likely did not apply. Directed Multicast Service (DMS) is an enhancement for higher throughput, not a Network Management enhancement, and therefore should not be reviewed by this Sponsor Ballot pool. |  | Yes | Delete the paragraph at page 113 line 47 and all other references to Directed Multicast Service (DMS) | Disagree | This is a reiteration of a previous comment from the same commenter. The Ballot Resolution Committee has examined the issue and reiterates its prior resolution of the comments. | General-H
9019400023 | 10-Jun-2010 14:30:17 EDT | 332 | Worstell, Harry |  |  | Individual | 315 | User | Disapprove | AT&T | Technical | 113 | 7.3.2.88 | 41 | This comment is on a portion of the balloted proposed standard that is the subject of unresolved comments (#7405200023, #8000700023 and #8434700023) associated with a 'Do Not Approve' vote. It is therefore within the scope of this recirculation ballot. The TGv PAR scope states: "This amendment provides Wireless Network Management enhancements." There is no mention in the PAR of the amendment including enhancements for higher throughput. Sponsor Ballot pool members with experience with performance enhancements likely did not apply. Directed Multicast Service (DMS) is an enhancement for higher throughput, not a Network Management enhancement, and therefore should not be reviewed by this Sponsor Ballot pool. |  | Yes | Delete the paragraph at page 113 line 41 and all other references to Directed Multicast Service (DMS) | Disagree | This is a reiteration of a previous comment from the same commenter. The Ballot Resolution Committee has examined the issue and reiterates its prior resolution of the comments. | General-H
9019300023 | 10-Jun-2010 14:30:17 EDT | 331 | Worstell, Harry |  |  | Individual | 314 | User | Disapprove | AT&T | Technical | 113 | 7.3.2.88 | 35 | This comment is on a portion of the balloted proposed standard that is the subject of unresolved comments (#7405200023, #8000600023 and #8434600023) associated with a 'Do Not Approve' vote. It is therefore within the scope of this recirculation ballot. The TGv PAR scope states: "This amendment provides Wireless Network Management enhancements." There is no mention in the PAR of the amendment including enhancements for higher throughput. Sponsor Ballot pool members with experience with performance enhancements likely did not apply. Directed Multicast Service (DMS) is an enhancement for higher throughput, not a Network Management enhancement, and therefore should not be reviewed by this Sponsor Ballot pool. |  | Yes | Delete the paragraph at page 113 line 35 and all other references to Directed Multicast Service (DMS) | Disagree | This is a reiteration of a previous comment from the same commenter. The Ballot Resolution Committee has examined the issue and reiterates its prior resolution of the comments. | General-H
9019200023 | 10-Jun-2010 14:30:17 EDT | 330 | Worstell, Harry |  |  | Individual | 313 | User | Disapprove | AT&T | Technical | 113 | 7.3.2.88 | 30 | This comment is on a portion of the balloted proposed standard that is the subject of unresolved comments (#7405200023, #8000500023 and #8434500023) associated with a 'Do Not Approve' vote. It is therefore within the scope of this recirculation ballot. The TGv PAR scope states: "This amendment provides Wireless Network Management enhancements." There is no mention in the PAR of the amendment including enhancements for higher throughput. Sponsor Ballot pool members with experience with performance enhancements likely did not apply. Directed Multicast Service (DMS) is an enhancement for higher throughput, not a Network Management enhancement, and therefore should not be reviewed by this Sponsor Ballot pool. |  | Yes | Delete the paragraph at page 113 line 30 and all other references to Directed Multicast Service (DMS) | Disagree | This is a reiteration of a previous comment from the same commenter. The Ballot Resolution Committee has examined the issue and reiterates its prior resolution of the comments. | General-H
9019100023 | 10-Jun-2010 14:30:17 EDT | 329 | Worstell, Harry |  |  | Individual | 312 | User | Disapprove | AT&T | Technical | 113 | 7.3.2.88 | 16 | This comment is on a portion of the balloted proposed standard that is the subject of unresolved comments (#7405200023, #8000000023 and #8434400023) associated with a 'Do Not Approve' vote. It is therefore within the scope of this recirculation ballot. The TGv PAR scope states: "This amendment provides Wireless Network Management enhancements." There is no mention in the PAR of the amendment including enhancements for higher throughput. Sponsor Ballot pool members with experience with performance enhancements likely did not apply. Directed Multicast Service (DMS) is an enhancement for higher throughput, not a Network Management enhancement, and therefore should not be reviewed by this Sponsor Ballot pool. |  | Yes | Delete the table at page 113 line 16 and all other references to Directed Multicast Service (DMS) | Disagree | This is a reiteration of a previous comment from the same commenter. The Ballot Resolution Committee has examined the issue and reiterates its prior resolution of the comments. | General-H
9019000023 | 10-Jun-2010 14:30:17 EDT | 328 | Worstell, Harry |  |  | Individual | 311 | User | Disapprove | AT&T | Technical | 113 | 7.3.2.88 | 1 | This comment is on a portion of the balloted proposed standard that is the subject of unresolved comments (#7405200023, #8000200023 and #8434200023) associated with a 'Do Not Approve' vote. It is therefore within the scope of this recirculation ballot. The TGv PAR scope states: "This amendment provides Wireless Network Management enhancements." There is no mention in the PAR of the amendment including enhancements for higher throughput. Sponsor Ballot pool members with experience with performance enhancements likely did not apply. Directed Multicast Service (DMS) is an enhancement for higher throughput, not a Network Management enhancement, and therefore should not be reviewed by this Sponsor Ballot pool. |  | Yes | Delete the figure at page 113 line 1 and all other references to Directed Multicast Service (DMS) | Disagree | This is a reiteration of a previous comment from the same commenter. The Ballot Resolution Committee has examined the issue and reiterates its prior resolution of the comments. | General-H
9018900023 | 10-Jun-2010 14:30:17 EDT | 327 | Worstell, Harry |  |  | Individual | 310 | User | Disapprove | AT&T | Technical | 112 | 7.3.2.88 | 65 | This comment is on a portion of the balloted proposed standard that is the subject of unresolved comments (#7405200023, #8000400023 and #8434300023) associated with a 'Do Not Approve' vote. It is therefore within the scope of this recirculation ballot. The TGv PAR scope states: "This amendment provides Wireless Network Management enhancements." There is no mention in the PAR of the amendment including enhancements for higher throughput. Sponsor Ballot pool members with experience with performance enhancements likely did not apply. Directed Multicast Service (DMS) is an enhancement for higher throughput, not a Network Management enhancement, and therefore should not be reviewed by this Sponsor Ballot pool. |  | Yes | Delete the paragraph at page 112 line 65 and all other references to Directed Multicast Service (DMS) | Disagree | This is a reiteration of a previous comment from the same commenter. The Ballot Resolution Committee has examined the issue and reiterates its prior resolution of the comments. | General-H
9018800023 | 10-Jun-2010 14:30:17 EDT | 326 | Worstell, Harry |  |  | Individual | 309 | User | Disapprove | AT&T | Technical | 112 | 7.3.2.88 | 60 | This comment is on a portion of the balloted proposed standard that is the subject of unresolved comments (#7405200023, #8000300023 and #8434100023) associated with a 'Do Not Approve' vote. It is therefore within the scope of this recirculation ballot. The TGv PAR scope states: "This amendment provides Wireless Network Management enhancements." There is no mention in the PAR of the amendment including enhancements for higher throughput. Sponsor Ballot pool members with experience with performance enhancements likely did not apply. Directed Multicast Service (DMS) is an enhancement for higher throughput, not a Network Management enhancement, and therefore should not be reviewed by this Sponsor Ballot pool. |  | Yes | Delete the paragraph at page 112 line 60 and all other references to Directed Multicast Service (DMS) | Disagree | This is a reiteration of a previous comment from the same commenter. The Ballot Resolution Committee has examined the issue and reiterates its prior resolution of the comments. | General-H
9018700023 | 10-Jun-2010 14:30:17 EDT | 325 | Worstell, Harry |  |  | Individual | 308 | User | Disapprove | AT&T | Technical | 112 | 7.3.2.88 | 56 | This comment is on a portion of the balloted proposed standard that is the subject of unresolved comments (#7405200023, #8000100023 and #8434000023) associated with a 'Do Not Approve' vote. It is therefore within the scope of this recirculation ballot. The TGv PAR scope states: "This amendment provides Wireless Network Management enhancements." There is no mention in the PAR of the amendment including enhancements for higher throughput. Sponsor Ballot pool members with experience with performance enhancements likely did not apply. Directed Multicast Service (DMS) is an enhancement for higher throughput, not a Network Management enhancement, and therefore should not be reviewed by this Sponsor Ballot pool. |  | Yes | Delete the paragraph at page 112 line 56 and all other references to Directed Multicast Service (DMS) | Disagree | This is a reiteration of a previous comment from the same commenter. The Ballot Resolution Committee has examined the issue and reiterates its prior resolution of the comments. | General-H
9018600023 | 10-Jun-2010 14:30:17 EDT | 324 | Worstell, Harry |  |  | Individual | 307 | User | Disapprove | AT&T | Technical | 112 | 7.3.2.88 | 53 | This comment is on a portion of the balloted proposed standard that is the subject of unresolved comments (#7405200023, #7999900023 and #8433900023) associated with a 'Do Not Approve' vote. It is therefore within the scope of this recirculation ballot. The TGv PAR scope states: "This amendment provides Wireless Network Management enhancements." There is no mention in the PAR of the amendment including enhancements for higher throughput. Sponsor Ballot pool members with experience with performance enhancements likely did not apply. Directed Multicast Service (DMS) is an enhancement for higher throughput, not a Network Management enhancement, and therefore should not be reviewed by this Sponsor Ballot pool. |  | Yes | Delete the paragraph at page 112 line 53 and all other references to Directed Multicast Service (DMS) | Disagree | This is a reiteration of a previous comment from the same commenter. The Ballot Resolution Committee has examined the issue and reiterates its prior resolution of the comments. | General-H
9018500023 | 10-Jun-2010 14:30:17 EDT | 323 | Worstell, Harry |  |  | Individual | 306 | User | Disapprove | AT&T | Technical | 112 | 7.3.2.88 | 50 | This comment is on a portion of the balloted proposed standard that is the subject of unresolved comments (#7405200023, #7999800023 and #8433800023) associated with a 'Do Not Approve' vote. It is therefore within the scope of this recirculation ballot. The TGv PAR scope states: "This amendment provides Wireless Network Management enhancements." There is no mention in the PAR of the amendment including enhancements for higher throughput. Sponsor Ballot pool members with experience with performance enhancements likely did not apply. Directed Multicast Service (DMS) is an enhancement for higher throughput, not a Network Management enhancement, and therefore should not be reviewed by this Sponsor Ballot pool. |  | Yes | Delete the paragraph at page 112 line 50 and all other references to Directed Multicast Service (DMS) | Disagree | This is a reiteration of a previous comment from the same commenter. The Ballot Resolution Committee has examined the issue and reiterates its prior resolution of the comments. | General-H
9018400023 | 10-Jun-2010 14:30:17 EDT | 322 | Worstell, Harry |  |  | Individual | 305 | User | Disapprove | AT&T | Technical | 112 | 7.3.2.88 | 48 | This comment is on a portion of the balloted proposed standard that is the subject of unresolved comments (#7405200023, #7999700023 and #8433700023) associated with a 'Do Not Approve' vote. It is therefore within the scope of this recirculation ballot. The TGv PAR scope states: "This amendment provides Wireless Network Management enhancements." There is no mention in the PAR of the amendment including enhancements for higher throughput. Sponsor Ballot pool members with experience with performance enhancements likely did not apply. Directed Multicast Service (DMS) is an enhancement for higher throughput, not a Network Management enhancement, and therefore should not be reviewed by this Sponsor Ballot pool. |  | Yes | Delete the paragraph at page 112 line 48 and all other references to Directed Multicast Service (DMS) | Disagree | This is a reiteration of a previous comment from the same commenter. The Ballot Resolution Committee has examined the issue and reiterates its prior resolution of the comments. | General-H
9018300023 | 10-Jun-2010 14:30:17 EDT | 321 | Worstell, Harry |  |  | Individual | 304 | User | Disapprove | AT&T | Technical | 112 | 7.3.2.88 | 39 | This comment is on a portion of the balloted proposed standard that is the subject of unresolved comments (#7405200023, #7999600023 and #8433600023) associated with a 'Do Not Approve' vote. It is therefore within the scope of this recirculation ballot. The TGv PAR scope states: "This amendment provides Wireless Network Management enhancements." There is no mention in the PAR of the amendment including enhancements for higher throughput. Sponsor Ballot pool members with experience with performance enhancements likely did not apply. Directed Multicast Service (DMS) is an enhancement for higher throughput, not a Network Management enhancement, and therefore should not be reviewed by this Sponsor Ballot pool. |  | Yes | Delete the figure at page 112 line 39 and all other references to Directed Multicast Service (DMS) | Disagree | This is a reiteration of a previous comment from the same commenter. The Ballot Resolution Committee has examined the issue and reiterates its prior resolution of the comments. | General-H
9018200023 | 10-Jun-2010 14:30:17 EDT | 320 | Worstell, Harry |  |  | Individual | 303 | User | Disapprove | AT&T | Technical | 112 | 7.3.2.88 | 34 | This comment is on a portion of the balloted proposed standard that is the subject of unresolved comments (#7405200023, #7999500023 and #8433500023) associated with a 'Do Not Approve' vote. It is therefore within the scope of this recirculation ballot. The TGv PAR scope states: "This amendment provides Wireless Network Management enhancements." There is no mention in the PAR of the amendment including enhancements for higher throughput. Sponsor Ballot pool members with experience with performance enhancements likely did not apply. Directed Multicast Service (DMS) is an enhancement for higher throughput, not a Network Management enhancement, and therefore should not be reviewed by this Sponsor Ballot pool. |  | Yes | Delete the paragraph at page 112 line 34 and all other references to Directed Multicast Service (DMS) | Disagree | This is a reiteration of a previous comment from the same commenter. The Ballot Resolution Committee has examined the issue and reiterates its prior resolution of the comments. | General-H
9018100023 | 10-Jun-2010 14:30:17 EDT | 319 | Worstell, Harry |  |  | Individual | 302 | User | Disapprove | AT&T | Technical | 112 | 7.3.2.88 | 31 | This comment is on a portion of the balloted proposed standard that is the subject of unresolved comments (#7405200023, #7999400023 and #8433400023) associated with a 'Do Not Approve' vote. It is therefore within the scope of this recirculation ballot. The TGv PAR scope states: "This amendment provides Wireless Network Management enhancements." There is no mention in the PAR of the amendment including enhancements for higher throughput. Sponsor Ballot pool members with experience with performance enhancements likely did not apply. Directed Multicast Service (DMS) is an enhancement for higher throughput, not a Network Management enhancement, and therefore should not be reviewed by this Sponsor Ballot pool. |  | Yes | Delete the subclause title at page 112 line 31 and all other references to Directed Multicast Service (DMS) | Disagree | This is a reiteration of a previous comment from the same commenter. The Ballot Resolution Committee has examined the issue and reiterates its prior resolution of the comments. | General-H
9018000023 | 10-Jun-2010 14:30:17 EDT | 318 | Worstell, Harry |  |  | Individual | 301 | User | Disapprove | AT&T | Technical | 109 | 7.3.2.84 | 23 | This comment is on a portion of the balloted proposed standard that is the subject of unresolved comments (#7405500023, #7999300023 and #8433300023) associated with a 'Do Not Approve' vote. It is therefore within the scope of this recirculation ballot. The TGv PAR scope states: "This amendment provides Wireless Network Management enhancements." There is no mention in the PAR of the amendment including enhancements for higher throughput. Sponsor Ballot pool members with experience with performance enhancements likely did not apply. TIM Broadcast is an enhancement for higher throughput, not a Network Management enhancement, and therefore should not be reviewed by this Sponsor Ballot pool. |  | Yes | Delete the paragraph at page 109 line 23 and all other references to TIM Broadcast | Disagree | This is a reiteration of a previous comment from the same commenter. The Ballot Resolution Committee has examined the issue and reiterates its prior resolution of the comments. | General-H
9017900023 | 10-Jun-2010 14:30:17 EDT | 317 | Worstell, Harry |  |  | Individual | 300 | User | Disapprove | AT&T | Technical | 109 | 7.3.2.84 | 19 | This comment is on a portion of the balloted proposed standard that is the subject of unresolved comments (#7405500023, #7999200023 and #8433200023) associated with a 'Do Not Approve' vote. It is therefore within the scope of this recirculation ballot. The TGv PAR scope states: "This amendment provides Wireless Network Management enhancements." There is no mention in the PAR of the amendment including enhancements for higher throughput. Sponsor Ballot pool members with experience with performance enhancements likely did not apply. TIM Broadcast is an enhancement for higher throughput, not a Network Management enhancement, and therefore should not be reviewed by this Sponsor Ballot pool. |  | Yes | Delete the paragraph at page 109 line 19 and all other references to TIM Broadcast | Disagree | This is a reiteration of a previous comment from the same commenter. The Ballot Resolution Committee has examined the issue and reiterates its prior resolution of the comments. | General-H
9017800023 | 10-Jun-2010 14:30:17 EDT | 316 | Worstell, Harry |  |  | Individual | 299 | User | Disapprove | AT&T | Technical | 109 | 7.3.2.84 | 1 | This comment is on a portion of the balloted proposed standard that is the subject of unresolved comments (#7405500023, #7999100023 and #8433100023) associated with a 'Do Not Approve' vote. It is therefore within the scope of this recirculation ballot. The TGv PAR scope states: "This amendment provides Wireless Network Management enhancements." There is no mention in the PAR of the amendment including enhancements for higher throughput. Sponsor Ballot pool members with experience with performance enhancements likely did not apply. TIM Broadcast is an enhancement for higher throughput, not a Network Management enhancement, and therefore should not be reviewed by this Sponsor Ballot pool. |  | Yes | Delete the table at page 109 line 1 and all other references to TIM Broadcast | Disagree | This is a reiteration of a previous comment from the same commenter. The Ballot Resolution Committee has examined the issue and reiterates its prior resolution of the comments. | General-H
9017700023 | 10-Jun-2010 14:30:17 EDT | 315 | Worstell, Harry |  |  | Individual | 298 | User | Disapprove | AT&T | Technical | 108 | 7.3.2.84 | 64 | This comment is on a portion of the balloted proposed standard that is the subject of unresolved comments (#7405500023, #7999000023 and #8433000023) associated with a 'Do Not Approve' vote. It is therefore within the scope of this recirculation ballot. The TGv PAR scope states: "This amendment provides Wireless Network Management enhancements." There is no mention in the PAR of the amendment including enhancements for higher throughput. Sponsor Ballot pool members with experience with performance enhancements likely did not apply. TIM Broadcast is an enhancement for higher throughput, not a Network Management enhancement, and therefore should not be reviewed by this Sponsor Ballot pool. |  | Yes | Delete the paragraph at page 108 line 64 and all other references to TIM Broadcast | Disagree | This is a reiteration of a previous comment from the same commenter. The Ballot Resolution Committee has examined the issue and reiterates its prior resolution of the comments. | General-H
9017600023 | 10-Jun-2010 14:30:17 EDT | 314 | Worstell, Harry |  |  | Individual | 297 | User | Disapprove | AT&T | Technical | 108 | 7.3.2.84 | 58 | This comment is on a portion of the balloted proposed standard that is the subject of unresolved comments (#7405500023, #7998900023 and #8432900023) associated with a 'Do Not Approve' vote. It is therefore within the scope of this recirculation ballot. The TGv PAR scope states: "This amendment provides Wireless Network Management enhancements." There is no mention in the PAR of the amendment including enhancements for higher throughput. Sponsor Ballot pool members with experience with performance enhancements likely did not apply. TIM Broadcast is an enhancement for higher throughput, not a Network Management enhancement, and therefore should not be reviewed by this Sponsor Ballot pool. |  | Yes | Delete the paragraph at page 108 line 58 and all other references to TIM Broadcast | Disagree | This is a reiteration of a previous comment from the same commenter. The Ballot Resolution Committee has examined the issue and reiterates its prior resolution of the comments. | General-H
9017500023 | 10-Jun-2010 14:30:17 EDT | 313 | Worstell, Harry |  |  | Individual | 296 | User | Disapprove | AT&T | Technical | 108 | 7.3.2.84 | 55 | This comment is on a portion of the balloted proposed standard that is the subject of unresolved comments (#7405500023, #7998800023 and #8432800023) associated with a 'Do Not Approve' vote. It is therefore within the scope of this recirculation ballot. The TGv PAR scope states: "This amendment provides Wireless Network Management enhancements." There is no mention in the PAR of the amendment including enhancements for higher throughput. Sponsor Ballot pool members with experience with performance enhancements likely did not apply. TIM Broadcast is an enhancement for higher throughput, not a Network Management enhancement, and therefore should not be reviewed by this Sponsor Ballot pool. |  | Yes | Delete the paragraph at page 108 line 55 and all other references to TIM Broadcast | Disagree | This is a reiteration of a previous comment from the same commenter. The Ballot Resolution Committee has examined the issue and reiterates its prior resolution of the comments. | General-H
9017400023 | 10-Jun-2010 14:30:17 EDT | 312 | Worstell, Harry |  |  | Individual | 295 | User | Disapprove | AT&T | Technical | 108 | 7.3.2.84 | 49 | This comment is on a portion of the balloted proposed standard that is the subject of unresolved comments (#7405500023, #7998700023 and #8432700023) associated with a 'Do Not Approve' vote. It is therefore within the scope of this recirculation ballot. The TGv PAR scope states: "This amendment provides Wireless Network Management enhancements." There is no mention in the PAR of the amendment including enhancements for higher throughput. Sponsor Ballot pool members with experience with performance enhancements likely did not apply. TIM Broadcast is an enhancement for higher throughput, not a Network Management enhancement, and therefore should not be reviewed by this Sponsor Ballot pool. |  | Yes | Delete the paragraph at page 108 line 49 and all other references to TIM Broadcast | Disagree | This is a reiteration of a previous comment from the same commenter. The Ballot Resolution Committee has examined the issue and reiterates its prior resolution of the comments. | General-H
9017300023 | 10-Jun-2010 14:30:17 EDT | 311 | Worstell, Harry |  |  | Individual | 294 | User | Disapprove | AT&T | Technical | 108 | 7.3.2.84 | 45 | This comment is on a portion of the balloted proposed standard that is the subject of unresolved comments (#7405500023, #7998600023 and #8432600023) associated with a 'Do Not Approve' vote. It is therefore within the scope of this recirculation ballot. The TGv PAR scope states: "This amendment provides Wireless Network Management enhancements." There is no mention in the PAR of the amendment including enhancements for higher throughput. Sponsor Ballot pool members with experience with performance enhancements likely did not apply. TIM Broadcast is an enhancement for higher throughput, not a Network Management enhancement, and therefore should not be reviewed by this Sponsor Ballot pool. |  | Yes | Delete the paragraph at page 108 line 45 and all other references to TIM Broadcast | Disagree | This is a reiteration of a previous comment from the same commenter. The Ballot Resolution Committee has examined the issue and reiterates its prior resolution of the comments. | General-H
9017200023 | 10-Jun-2010 14:30:17 EDT | 310 | Worstell, Harry |  |  | Individual | 293 | User | Disapprove | AT&T | Technical | 108 | 7.3.2.84 | 42 | This comment is on a portion of the balloted proposed standard that is the subject of unresolved comments (#7405500023, #7998500023 and #8432500023) associated with a 'Do Not Approve' vote. It is therefore within the scope of this recirculation ballot. The TGv PAR scope states: "This amendment provides Wireless Network Management enhancements." There is no mention in the PAR of the amendment including enhancements for higher throughput. Sponsor Ballot pool members with experience with performance enhancements likely did not apply. TIM Broadcast is an enhancement for higher throughput, not a Network Management enhancement, and therefore should not be reviewed by this Sponsor Ballot pool. |  | Yes | Delete the paragraph at page 108 line 42 and all other references to TIM Broadcast | Disagree | This is a reiteration of a previous comment from the same commenter. The Ballot Resolution Committee has examined the issue and reiterates its prior resolution of the comments. | General-H
9017100023 | 10-Jun-2010 14:30:17 EDT | 309 | Worstell, Harry |  |  | Individual | 292 | User | Disapprove | AT&T | Technical | 108 | 7.3.2.84 | 33 | This comment is on a portion of the balloted proposed standard that is the subject of unresolved comments (#7405500023, #7998400023 and #8432400023) associated with a 'Do Not Approve' vote. It is therefore within the scope of this recirculation ballot. The TGv PAR scope states: "This amendment provides Wireless Network Management enhancements." There is no mention in the PAR of the amendment including enhancements for higher throughput. Sponsor Ballot pool members with experience with performance enhancements likely did not apply. TIM Broadcast is an enhancement for higher throughput, not a Network Management enhancement, and therefore should not be reviewed by this Sponsor Ballot pool. |  | Yes | Delete the figure at page 108 line 33 and all other references to TIM Broadcast | Disagree | This is a reiteration of a previous comment from the same commenter. The Ballot Resolution Committee has examined the issue and reiterates its prior resolution of the comments. | General-H
9017000023 | 10-Jun-2010 14:30:17 EDT | 308 | Worstell, Harry |  |  | Individual | 291 | User | Disapprove | AT&T | Technical | 108 | 7.3.2.84 | 27 | This comment is on a portion of the balloted proposed standard that is the subject of unresolved comments (#7405500023, #7998300023 and #8432300023) associated with a 'Do Not Approve' vote. It is therefore within the scope of this recirculation ballot. The TGv PAR scope states: "This amendment provides Wireless Network Management enhancements." There is no mention in the PAR of the amendment including enhancements for higher throughput. Sponsor Ballot pool members with experience with performance enhancements likely did not apply. TIM Broadcast is an enhancement for higher throughput, not a Network Management enhancement, and therefore should not be reviewed by this Sponsor Ballot pool. |  | Yes | Delete the paragraph at page 108 line 27 and all other references to TIM Broadcast | Disagree | This is a reiteration of a previous comment from the same commenter. The Ballot Resolution Committee has examined the issue and reiterates its prior resolution of the comments. | General-H
9016900023 | 10-Jun-2010 14:30:17 EDT | 307 | Worstell, Harry |  |  | Individual | 290 | User | Disapprove | AT&T | Technical | 108 | 7.3.2.84 | 25 | This comment is on a portion of the balloted proposed standard that is the subject of unresolved comments (#7405500023, #7998200023 and #8432200023) associated with a 'Do Not Approve' vote. It is therefore within the scope of this recirculation ballot. The TGv PAR scope states: "This amendment provides Wireless Network Management enhancements." There is no mention in the PAR of the amendment including enhancements for higher throughput. Sponsor Ballot pool members with experience with performance enhancements likely did not apply. TIM Broadcast is an enhancement for higher throughput, not a Network Management enhancement, and therefore should not be reviewed by this Sponsor Ballot pool. |  | Yes | Delete the subclause title at page 108 line 25 and all other references to TIM Broadcast | Disagree | This is a reiteration of a previous comment from the same commenter. The Ballot Resolution Committee has examined the issue and reiterates its prior resolution of the comments. | General-H
9016800023 | 10-Jun-2010 14:30:17 EDT | 306 | Worstell, Harry |  |  | Individual | 289 | User | Disapprove | AT&T | Technical | 108 | 7.3.2.83 | 20 | This comment is on a portion of the balloted proposed standard that is the subject of unresolved comments (#7405500023, #7998100023 and #8432100023) associated with a 'Do Not Approve' vote. It is therefore within the scope of this recirculation ballot. The TGv PAR scope states: "This amendment provides Wireless Network Management enhancements." There is no mention in the PAR of the amendment including enhancements for higher throughput. Sponsor Ballot pool members with experience with performance enhancements likely did not apply. TIM Broadcast is an enhancement for higher throughput, not a Network Management enhancement, and therefore should not be reviewed by this Sponsor Ballot pool. |  | Yes | Delete the paragraph at page 108 line 20 and all other references to TIM Broadcast | Disagree | This is a reiteration of a previous comment from the same commenter. The Ballot Resolution Committee has examined the issue and reiterates its prior resolution of the comments. | General-H
9016700023 | 10-Jun-2010 14:30:17 EDT | 305 | Worstell, Harry |  |  | Individual | 288 | User | Disapprove | AT&T | Technical | 108 | 7.3.2.83 | 16 | This comment is on a portion of the balloted proposed standard that is the subject of unresolved comments (#7405500023, #7998000023 and #8432000023) associated with a 'Do Not Approve' vote. It is therefore within the scope of this recirculation ballot. The TGv PAR scope states: "This amendment provides Wireless Network Management enhancements." There is no mention in the PAR of the amendment including enhancements for higher throughput. Sponsor Ballot pool members with experience with performance enhancements likely did not apply. TIM Broadcast is an enhancement for higher throughput, not a Network Management enhancement, and therefore should not be reviewed by this Sponsor Ballot pool. |  | Yes | Delete the paragraph at page 108 line 16 and all other references to TIM Broadcast | Disagree | This is a reiteration of a previous comment from the same commenter. The Ballot Resolution Committee has examined the issue and reiterates its prior resolution of the comments. | General-H
9016600023 | 10-Jun-2010 14:30:17 EDT | 304 | Worstell, Harry |  |  | Individual | 287 | User | Disapprove | AT&T | Technical | 108 | 7.3.2.83 | 14 | This comment is on a portion of the balloted proposed standard that is the subject of unresolved comments (#7405500023, #7997900023 and #8431900023) associated with a 'Do Not Approve' vote. It is therefore within the scope of this recirculation ballot. The TGv PAR scope states: "This amendment provides Wireless Network Management enhancements." There is no mention in the PAR of the amendment including enhancements for higher throughput. Sponsor Ballot pool members with experience with performance enhancements likely did not apply. TIM Broadcast is an enhancement for higher throughput, not a Network Management enhancement, and therefore should not be reviewed by this Sponsor Ballot pool. |  | Yes | Delete the paragraph at page 108 line 14 and all other references to TIM Broadcast | Disagree | This is a reiteration of a previous comment from the same commenter. The Ballot Resolution Committee has examined the issue and reiterates its prior resolution of the comments. | General-H
9016500023 | 10-Jun-2010 14:30:17 EDT | 303 | Worstell, Harry |  |  | Individual | 286 | User | Disapprove | AT&T | Technical | 108 | 7.3.2.83 | 11 | This comment is on a portion of the balloted proposed standard that is the subject of unresolved comments (#7405500023, #7997800023 and #8431800023) associated with a 'Do Not Approve' vote. It is therefore within the scope of this recirculation ballot. The TGv PAR scope states: "This amendment provides Wireless Network Management enhancements." There is no mention in the PAR of the amendment including enhancements for higher throughput. Sponsor Ballot pool members with experience with performance enhancements likely did not apply. TIM Broadcast is an enhancement for higher throughput, not a Network Management enhancement, and therefore should not be reviewed by this Sponsor Ballot pool. |  | Yes | Delete the paragraph at page 108 line 11 and all other references to TIM Broadcast | Disagree | This is a reiteration of a previous comment from the same commenter. The Ballot Resolution Committee has examined the issue and reiterates its prior resolution of the comments. | General-H
9016400023 | 10-Jun-2010 14:30:17 EDT | 302 | Worstell, Harry |  |  | Individual | 285 | User | Disapprove | AT&T | Technical | 108 | 7.3.2.83 | 1 | This comment is on a portion of the balloted proposed standard that is the subject of unresolved comments (#7405500023, #7997700023 and #8431700023) associated with a 'Do Not Approve' vote. It is therefore within the scope of this recirculation ballot. The TGv PAR scope states: "This amendment provides Wireless Network Management enhancements." There is no mention in the PAR of the amendment including enhancements for higher throughput. Sponsor Ballot pool members with experience with performance enhancements likely did not apply. TIM Broadcast is an enhancement for higher throughput, not a Network Management enhancement, and therefore should not be reviewed by this Sponsor Ballot pool. |  | Yes | Delete the figure at page 108 line 1 and all other references to TIM Broadcast | Disagree | This is a reiteration of a previous comment from the same commenter. The Ballot Resolution Committee has examined the issue and reiterates its prior resolution of the comments. | General-H
9016300023 | 10-Jun-2010 14:30:17 EDT | 301 | Worstell, Harry |  |  | Individual | 284 | User | Disapprove | AT&T | Technical | 107 | 7.3.2.83 | 64 | This comment is on a portion of the balloted proposed standard that is the subject of unresolved comments (#7405500023, #7997600023 and #8431600023) associated with a 'Do Not Approve' vote. It is therefore within the scope of this recirculation ballot. The TGv PAR scope states: "This amendment provides Wireless Network Management enhancements." There is no mention in the PAR of the amendment including enhancements for higher throughput. Sponsor Ballot pool members with experience with performance enhancements likely did not apply. TIM Broadcast is an enhancement for higher throughput, not a Network Management enhancement, and therefore should not be reviewed by this Sponsor Ballot pool. |  | Yes | Delete the paragraph at page 107 line 64 and all other references to TIM Broadcast | Disagree | This is a reiteration of a previous comment from the same commenter. The Ballot Resolution Committee has examined the issue and reiterates its prior resolution of the comments. | General-H
9016200023 | 10-Jun-2010 14:30:17 EDT | 300 | Worstell, Harry |  |  | Individual | 283 | User | Disapprove | AT&T | Technical | 107 | 7.3.2.83 | 61 | This comment is on a portion of the balloted proposed standard that is the subject of unresolved comments (#7405500023, #7997500023 and #8431500023) associated with a 'Do Not Approve' vote. It is therefore within the scope of this recirculation ballot. The TGv PAR scope states: "This amendment provides Wireless Network Management enhancements." There is no mention in the PAR of the amendment including enhancements for higher throughput. Sponsor Ballot pool members with experience with performance enhancements likely did not apply. TIM Broadcast is an enhancement for higher throughput, not a Network Management enhancement, and therefore should not be reviewed by this Sponsor Ballot pool. |  | Yes | Delete the subclause title at page 107 line 61 and all other references to TIM Broadcast | Disagree | This is a reiteration of a previous comment from the same commenter. The Ballot Resolution Committee has examined the issue and reiterates its prior resolution of the comments. | General-H
9016100023 | 10-Jun-2010 14:30:17 EDT | 299 | Worstell, Harry |  |  | Individual | 282 | User | Disapprove | AT&T | Technical | 107 | 7.3.2.82 | 55 | This comment is on a portion of the balloted proposed standard that is the subject of unresolved comments (#7405700023, #7997400023 and #8431400023) associated with a 'Do Not Approve' vote. It is therefore within the scope of this recirculation ballot. The TGv PAR scope states: "This amendment provides Wireless Network Management enhancements." There is no mention in the PAR of the amendment including enhancements for higher throughput. Sponsor Ballot pool members with experience with performance enhancements likely did not apply. WNM-Sleep Mode is an enhancement for higher throughput, not a Network Management enhancement, and therefore should not be reviewed by this Sponsor Ballot pool. |  | Yes | Delete the paragraph at page 107 line 55 and all other references to WNM-Sleep Mode | Disagree | This is a reiteration of a previous comment from the same commenter. The Ballot Resolution Committee has examined the issue and reiterates its prior resolution of the comments. | General-H
9016000023 | 10-Jun-2010 14:30:17 EDT | 298 | Worstell, Harry |  |  | Individual | 281 | User | Disapprove | AT&T | Technical | 107 | 7.3.2.82 | 50 | This comment is on a portion of the balloted proposed standard that is the subject of unresolved comments (#7405700023, #7997300023 and #8431300023) associated with a 'Do Not Approve' vote. It is therefore within the scope of this recirculation ballot. The TGv PAR scope states: "This amendment provides Wireless Network Management enhancements." There is no mention in the PAR of the amendment including enhancements for higher throughput. Sponsor Ballot pool members with experience with performance enhancements likely did not apply. WNM-Sleep Mode is an enhancement for higher throughput, not a Network Management enhancement, and therefore should not be reviewed by this Sponsor Ballot pool. |  | Yes | Delete the paragraph at page 107 line 50 and all other references to WNM-Sleep Mode | Disagree | This is a reiteration of a previous comment from the same commenter. The Ballot Resolution Committee has examined the issue and reiterates its prior resolution of the comments. | General-H
9015900023 | 10-Jun-2010 14:30:17 EDT | 297 | Worstell, Harry |  |  | Individual | 280 | User | Disapprove | AT&T | Technical | 107 | 7.3.2.82 | 48 | This comment is on a portion of the balloted proposed standard that is the subject of unresolved comments (#7405700023, #7997200023 and #8431200023) associated with a 'Do Not Approve' vote. It is therefore within the scope of this recirculation ballot. The TGv PAR scope states: "This amendment provides Wireless Network Management enhancements." There is no mention in the PAR of the amendment including enhancements for higher throughput. Sponsor Ballot pool members with experience with performance enhancements likely did not apply. WNM-Sleep Mode is an enhancement for higher throughput, not a Network Management enhancement, and therefore should not be reviewed by this Sponsor Ballot pool. |  | Yes | Delete the paragraph at page 107 line 48 and all other references to WNM-Sleep Mode | Disagree | This is a reiteration of a previous comment from the same commenter. The Ballot Resolution Committee has examined the issue and reiterates its prior resolution of the comments. | General-H
9015800023 | 10-Jun-2010 14:30:17 EDT | 296 | Worstell, Harry |  |  | Individual | 279 | User | Disapprove | AT&T | Technical | 107 | 7.3.2.82 | 20 | This comment is on a portion of the balloted proposed standard that is the subject of unresolved comments (#7405700023, #7997100023 and #8431100023) associated with a 'Do Not Approve' vote. It is therefore within the scope of this recirculation ballot. The TGv PAR scope states: "This amendment provides Wireless Network Management enhancements." There is no mention in the PAR of the amendment including enhancements for higher throughput. Sponsor Ballot pool members with experience with performance enhancements likely did not apply. WNM-Sleep Mode is an enhancement for higher throughput, not a Network Management enhancement, and therefore should not be reviewed by this Sponsor Ballot pool. |  | Yes | Delete the table at page 107 line 20 and all other references to WNM-Sleep Mode | Disagree | This is a reiteration of a previous comment from the same commenter. The Ballot Resolution Committee has examined the issue and reiterates its prior resolution of the comments. | General-H
9015700023 | 10-Jun-2010 14:30:17 EDT | 295 | Worstell, Harry |  |  | Individual | 278 | User | Disapprove | AT&T | Technical | 107 | 7.3.2.82 | 14 | This comment is on a portion of the balloted proposed standard that is the subject of unresolved comments (#7405700023, #7997000023 and #8431000023) associated with a 'Do Not Approve' vote. It is therefore within the scope of this recirculation ballot. The TGv PAR scope states: "This amendment provides Wireless Network Management enhancements." There is no mention in the PAR of the amendment including enhancements for higher throughput. Sponsor Ballot pool members with experience with performance enhancements likely did not apply. WNM-Sleep Mode is an enhancement for higher throughput, not a Network Management enhancement, and therefore should not be reviewed by this Sponsor Ballot pool. |  | Yes | Delete the paragraph at page 107 line 14 and all other references to WNM-Sleep Mode | Disagree | This is a reiteration of a previous comment from the same commenter. The Ballot Resolution Committee has examined the issue and reiterates its prior resolution of the comments. | General-H
9015600023 | 10-Jun-2010 14:30:17 EDT | 294 | Worstell, Harry |  |  | Individual | 277 | User | Disapprove | AT&T | Technical | 107 | 7.3.2.82 | 1 | This comment is on a portion of the balloted proposed standard that is the subject of unresolved comments (#7405700023, #7996900023 and #8430900023) associated with a 'Do Not Approve' vote. It is therefore within the scope of this recirculation ballot. The TGv PAR scope states: "This amendment provides Wireless Network Management enhancements." There is no mention in the PAR of the amendment including enhancements for higher throughput. Sponsor Ballot pool members with experience with performance enhancements likely did not apply. WNM-Sleep Mode is an enhancement for higher throughput, not a Network Management enhancement, and therefore should not be reviewed by this Sponsor Ballot pool. |  | Yes | Delete the table at page 107 line 1 and all other references to WNM-Sleep Mode | Disagree | This is a reiteration of a previous comment from the same commenter. The Ballot Resolution Committee has examined the issue and reiterates its prior resolution of the comments. | General-H
9015500023 | 10-Jun-2010 14:30:17 EDT | 293 | Worstell, Harry |  |  | Individual | 276 | User | Disapprove | AT&T | Technical | 106 | 7.3.2.82 | 64 | This comment is on a portion of the balloted proposed standard that is the subject of unresolved comments (#7405700023, #7996800023 and #8430800023) associated with a 'Do Not Approve' vote. It is therefore within the scope of this recirculation ballot. The TGv PAR scope states: "This amendment provides Wireless Network Management enhancements." There is no mention in the PAR of the amendment including enhancements for higher throughput. Sponsor Ballot pool members with experience with performance enhancements likely did not apply. WNM-Sleep Mode is an enhancement for higher throughput, not a Network Management enhancement, and therefore should not be reviewed by this Sponsor Ballot pool. |  | Yes | Delete the paragraph at page 106 line 64 and all other references to WNM-Sleep Mode | Disagree | This is a reiteration of a previous comment from the same commenter. The Ballot Resolution Committee has examined the issue and reiterates its prior resolution of the comments. | General-H
9015400023 | 10-Jun-2010 14:30:17 EDT | 292 | Worstell, Harry |  |  | Individual | 275 | User | Disapprove | AT&T | Technical | 106 | 7.3.2.82 | 61 | This comment is on a portion of the balloted proposed standard that is the subject of unresolved comments (#7405700023, #7996700023 and #8430700023) associated with a 'Do Not Approve' vote. It is therefore within the scope of this recirculation ballot. The TGv PAR scope states: "This amendment provides Wireless Network Management enhancements." There is no mention in the PAR of the amendment including enhancements for higher throughput. Sponsor Ballot pool members with experience with performance enhancements likely did not apply. WNM-Sleep Mode is an enhancement for higher throughput, not a Network Management enhancement, and therefore should not be reviewed by this Sponsor Ballot pool. |  | Yes | Delete the paragraph at page 106 line 61 and all other references to WNM-Sleep Mode | Disagree | This is a reiteration of a previous comment from the same commenter. The Ballot Resolution Committee has examined the issue and reiterates its prior resolution of the comments. | General-H
9015300023 | 10-Jun-2010 14:30:17 EDT | 291 | Worstell, Harry |  |  | Individual | 274 | User | Disapprove | AT&T | Technical | 106 | 7.3.2.82 | 58 | This comment is on a portion of the balloted proposed standard that is the subject of unresolved comments (#7405700023, #7996600023 and #8430600023) associated with a 'Do Not Approve' vote. It is therefore within the scope of this recirculation ballot. The TGv PAR scope states: "This amendment provides Wireless Network Management enhancements." There is no mention in the PAR of the amendment including enhancements for higher throughput. Sponsor Ballot pool members with experience with performance enhancements likely did not apply. WNM-Sleep Mode is an enhancement for higher throughput, not a Network Management enhancement, and therefore should not be reviewed by this Sponsor Ballot pool. |  | Yes | Delete the paragraph at page 106 line 58 and all other references to WNM-Sleep Mode | Disagree | This is a reiteration of a previous comment from the same commenter. The Ballot Resolution Committee has examined the issue and reiterates its prior resolution of the comments. | General-H
9015200023 | 10-Jun-2010 14:30:17 EDT | 290 | Worstell, Harry |  |  | Individual | 273 | User | Disapprove | AT&T | Technical | 106 | 7.3.2.82 | 48 | This comment is on a portion of the balloted proposed standard that is the subject of unresolved comments (#7405700023, #7996500023 and #8430500023) associated with a 'Do Not Approve' vote. It is therefore within the scope of this recirculation ballot. The TGv PAR scope states: "This amendment provides Wireless Network Management enhancements." There is no mention in the PAR of the amendment including enhancements for higher throughput. Sponsor Ballot pool members with experience with performance enhancements likely did not apply. WNM-Sleep Mode is an enhancement for higher throughput, not a Network Management enhancement, and therefore should not be reviewed by this Sponsor Ballot pool. |  | Yes | Delete the figure at page 106 line 48 and all other references to WNM-Sleep Mode | Disagree | This is a reiteration of a previous comment from the same commenter. The Ballot Resolution Committee has examined the issue and reiterates its prior resolution of the comments. | General-H
9015100023 | 10-Jun-2010 14:30:17 EDT | 289 | Worstell, Harry |  |  | Individual | 272 | User | Disapprove | AT&T | Technical | 106 | 7.3.2.82 | 44 | This comment is on a portion of the balloted proposed standard that is the subject of unresolved comments (#7405700023, #7996400023 and #8430400023) associated with a 'Do Not Approve' vote. It is therefore within the scope of this recirculation ballot. The TGv PAR scope states: "This amendment provides Wireless Network Management enhancements." There is no mention in the PAR of the amendment including enhancements for higher throughput. Sponsor Ballot pool members with experience with performance enhancements likely did not apply. WNM-Sleep Mode is an enhancement for higher throughput, not a Network Management enhancement, and therefore should not be reviewed by this Sponsor Ballot pool. |  | Yes | Delete the paragraph at page 106 line 44 and all other references to WNM-Sleep Mode | Disagree | This is a reiteration of a previous comment from the same commenter. The Ballot Resolution Committee has examined the issue and reiterates its prior resolution of the comments. | General-H
9015000023 | 10-Jun-2010 14:30:17 EDT | 288 | Worstell, Harry |  |  | Individual | 271 | User | Disapprove | AT&T | Technical | 106 | 7.3.2.82 | 41 | This comment is on a portion of the balloted proposed standard that is the subject of unresolved comments (#7405700023, #7996300023 and #8430300023) associated with a 'Do Not Approve' vote. It is therefore within the scope of this recirculation ballot. The TGv PAR scope states: "This amendment provides Wireless Network Management enhancements." There is no mention in the PAR of the amendment including enhancements for higher throughput. Sponsor Ballot pool members with experience with performance enhancements likely did not apply. WNM-Sleep Mode is an enhancement for higher throughput, not a Network Management enhancement, and therefore should not be reviewed by this Sponsor Ballot pool. |  | Yes | Delete the subclause title at page 106 line 41 and all other references to WNM-Sleep Mode | Disagree | This is a reiteration of a previous comment from the same commenter. The Ballot Resolution Committee has examined the issue and reiterates its prior resolution of the comments. | General-H
9014900023 | 10-Jun-2010 14:30:17 EDT | 287 | Worstell, Harry |  |  | Individual | 270 | User | Disapprove | AT&T | Technical | 106 | 7.3.2.81 | 36 | This comment is on a portion of the balloted proposed standard that is the subject of unresolved comments (#7405600023, #7996200023 and #8430200023) associated with a 'Do Not Approve' vote. It is therefore within the scope of this recirculation ballot. The TGv PAR scope states: "This amendment provides Wireless Network Management enhancements." There is no mention in the PAR of the amendment including enhancements for higher throughput. Sponsor Ballot pool members with experience with performance enhancements likely did not apply. Traffic Filtering Service (TFS) is an enhancement for higher throughput, not a Network Management enhancement, and therefore should not be reviewed by this Sponsor Ballot pool. |  | Yes | Delete the paragraph at page 106 line 36 and all other references to Traffic Filtering Service (TFS) | Disagree | This is a reiteration of a previous comment from the same commenter. The Ballot Resolution Committee has examined the issue and reiterates its prior resolution of the comments. | General-H
9014800023 | 10-Jun-2010 14:30:17 EDT | 286 | Worstell, Harry |  |  | Individual | 269 | User | Disapprove | AT&T | Technical | 106 | 7.3.2.81 | 33 | This comment is on a portion of the balloted proposed standard that is the subject of unresolved comments (#7405600023, #7996100023 and #8430100023) associated with a 'Do Not Approve' vote. It is therefore within the scope of this recirculation ballot. The TGv PAR scope states: "This amendment provides Wireless Network Management enhancements." There is no mention in the PAR of the amendment including enhancements for higher throughput. Sponsor Ballot pool members with experience with performance enhancements likely did not apply. Traffic Filtering Service (TFS) is an enhancement for higher throughput, not a Network Management enhancement, and therefore should not be reviewed by this Sponsor Ballot pool. |  | Yes | Delete the paragraph at page 106 line 33 and all other references to Traffic Filtering Service (TFS) | Disagree | This is a reiteration of a previous comment from the same commenter. The Ballot Resolution Committee has examined the issue and reiterates its prior resolution of the comments. | General-H
9014700023 | 10-Jun-2010 14:30:17 EDT | 285 | Worstell, Harry |  |  | Individual | 268 | User | Disapprove | AT&T | Technical | 106 | 7.3.2.81 | 29 | This comment is on a portion of the balloted proposed standard that is the subject of unresolved comments (#7405600023, #7996000023 and #8430000023) associated with a 'Do Not Approve' vote. It is therefore within the scope of this recirculation ballot. The TGv PAR scope states: "This amendment provides Wireless Network Management enhancements." There is no mention in the PAR of the amendment including enhancements for higher throughput. Sponsor Ballot pool members with experience with performance enhancements likely did not apply. Traffic Filtering Service (TFS) is an enhancement for higher throughput, not a Network Management enhancement, and therefore should not be reviewed by this Sponsor Ballot pool. |  | Yes | Delete the paragraph at page 106 line 29 and all other references to Traffic Filtering Service (TFS) | Disagree | This is a reiteration of a previous comment from the same commenter. The Ballot Resolution Committee has examined the issue and reiterates its prior resolution of the comments. | General-H
9014600023 | 10-Jun-2010 14:30:17 EDT | 284 | Worstell, Harry |  |  | Individual | 267 | User | Disapprove | AT&T | Technical | 106 | 7.3.2.81 | 27 | This comment is on a portion of the balloted proposed standard that is the subject of unresolved comments (#7405600023, #7995900023 and #8429900023) associated with a 'Do Not Approve' vote. It is therefore within the scope of this recirculation ballot. The TGv PAR scope states: "This amendment provides Wireless Network Management enhancements." There is no mention in the PAR of the amendment including enhancements for higher throughput. Sponsor Ballot pool members with experience with performance enhancements likely did not apply. Traffic Filtering Service (TFS) is an enhancement for higher throughput, not a Network Management enhancement, and therefore should not be reviewed by this Sponsor Ballot pool. |  | Yes | Delete the paragraph at page 106 line 27 and all other references to Traffic Filtering Service (TFS) | Disagree | This is a reiteration of a previous comment from the same commenter. The Ballot Resolution Committee has examined the issue and reiterates its prior resolution of the comments. | General-H
9014500023 | 10-Jun-2010 14:30:17 EDT | 283 | Worstell, Harry |  |  | Individual | 266 | User | Disapprove | AT&T | Technical | 106 | 7.3.2.81 | 18 | This comment is on a portion of the balloted proposed standard that is the subject of unresolved comments (#7405600023, #7995800023 and #8429800023) associated with a 'Do Not Approve' vote. It is therefore within the scope of this recirculation ballot. The TGv PAR scope states: "This amendment provides Wireless Network Management enhancements." There is no mention in the PAR of the amendment including enhancements for higher throughput. Sponsor Ballot pool members with experience with performance enhancements likely did not apply. Traffic Filtering Service (TFS) is an enhancement for higher throughput, not a Network Management enhancement, and therefore should not be reviewed by this Sponsor Ballot pool. |  | Yes | Delete the figure at page 106 line 18 and all other references to Traffic Filtering Service (TFS) | Disagree | This is a reiteration of a previous comment from the same commenter. The Ballot Resolution Committee has examined the issue and reiterates its prior resolution of the comments. | General-H
9014400023 | 10-Jun-2010 14:30:17 EDT | 282 | Worstell, Harry |  |  | Individual | 265 | User | Disapprove | AT&T | Technical | 106 | 7.3.2.81 | 1 | This comment is on a portion of the balloted proposed standard that is the subject of unresolved comments (#7405600023, #7995700023 and #8429700023) associated with a 'Do Not Approve' vote. It is therefore within the scope of this recirculation ballot. The TGv PAR scope states: "This amendment provides Wireless Network Management enhancements." There is no mention in the PAR of the amendment including enhancements for higher throughput. Sponsor Ballot pool members with experience with performance enhancements likely did not apply. Traffic Filtering Service (TFS) is an enhancement for higher throughput, not a Network Management enhancement, and therefore should not be reviewed by this Sponsor Ballot pool. |  | Yes | Delete the table at page 106 line 1 and all other references to Traffic Filtering Service (TFS) | Disagree | This is a reiteration of a previous comment from the same commenter. The Ballot Resolution Committee has examined the issue and reiterates its prior resolution of the comments. | General-H
9014300023 | 10-Jun-2010 14:30:17 EDT | 281 | Worstell, Harry |  |  | Individual | 264 | User | Disapprove | AT&T | Technical | 105 | 7.3.2.81 | 64 | This comment is on a portion of the balloted proposed standard that is the subject of unresolved comments (#7405600023, #7995600023 and #8429600023) associated with a 'Do Not Approve' vote. It is therefore within the scope of this recirculation ballot. The TGv PAR scope states: "This amendment provides Wireless Network Management enhancements." There is no mention in the PAR of the amendment including enhancements for higher throughput. Sponsor Ballot pool members with experience with performance enhancements likely did not apply. Traffic Filtering Service (TFS) is an enhancement for higher throughput, not a Network Management enhancement, and therefore should not be reviewed by this Sponsor Ballot pool. |  | Yes | Delete the paragraph at page 105 line 64 and all other references to Traffic Filtering Service (TFS) | Disagree | This is a reiteration of a previous comment from the same commenter. The Ballot Resolution Committee has examined the issue and reiterates its prior resolution of the comments. | General-H
9014200023 | 10-Jun-2010 14:30:17 EDT | 280 | Worstell, Harry |  |  | Individual | 263 | User | Disapprove | AT&T | Technical | 105 | 7.3.2.81 | 61 | This comment is on a portion of the balloted proposed standard that is the subject of unresolved comments (#7405600023, #7995500023 and #8429500023) associated with a 'Do Not Approve' vote. It is therefore within the scope of this recirculation ballot. The TGv PAR scope states: "This amendment provides Wireless Network Management enhancements." There is no mention in the PAR of the amendment including enhancements for higher throughput. Sponsor Ballot pool members with experience with performance enhancements likely did not apply. Traffic Filtering Service (TFS) is an enhancement for higher throughput, not a Network Management enhancement, and therefore should not be reviewed by this Sponsor Ballot pool. |  | Yes | Delete the paragraph at page 105 line 61 and all other references to Traffic Filtering Service (TFS) | Disagree | This is a reiteration of a previous comment from the same commenter. The Ballot Resolution Committee has examined the issue and reiterates its prior resolution of the comments. | General-H
9014100023 | 10-Jun-2010 14:30:17 EDT | 279 | Worstell, Harry |  |  | Individual | 262 | User | Disapprove | AT&T | Technical | 105 | 7.3.2.81 | 58 | This comment is on a portion of the balloted proposed standard that is the subject of unresolved comments (#7405600023, #7995400023 and #8429400023) associated with a 'Do Not Approve' vote. It is therefore within the scope of this recirculation ballot. The TGv PAR scope states: "This amendment provides Wireless Network Management enhancements." There is no mention in the PAR of the amendment including enhancements for higher throughput. Sponsor Ballot pool members with experience with performance enhancements likely did not apply. Traffic Filtering Service (TFS) is an enhancement for higher throughput, not a Network Management enhancement, and therefore should not be reviewed by this Sponsor Ballot pool. |  | Yes | Delete the paragraph at page 105 line 58 and all other references to Traffic Filtering Service (TFS) | Disagree | This is a reiteration of a previous comment from the same commenter. The Ballot Resolution Committee has examined the issue and reiterates its prior resolution of the comments. | General-H
9014000023 | 10-Jun-2010 14:30:17 EDT | 278 | Worstell, Harry |  |  | Individual | 261 | User | Disapprove | AT&T | Technical | 105 | 7.3.2.81 | 54 | This comment is on a portion of the balloted proposed standard that is the subject of unresolved comments (#7405600023, #7995300023 and #8429300023) associated with a 'Do Not Approve' vote. It is therefore within the scope of this recirculation ballot. The TGv PAR scope states: "This amendment provides Wireless Network Management enhancements." There is no mention in the PAR of the amendment including enhancements for higher throughput. Sponsor Ballot pool members with experience with performance enhancements likely did not apply. Traffic Filtering Service (TFS) is an enhancement for higher throughput, not a Network Management enhancement, and therefore should not be reviewed by this Sponsor Ballot pool. |  | Yes | Delete the paragraph at page 105 line 54 and all other references to Traffic Filtering Service (TFS) | Disagree | This is a reiteration of a previous comment from the same commenter. The Ballot Resolution Committee has examined the issue and reiterates its prior resolution of the comments. | General-H
9013900023 | 10-Jun-2010 14:30:17 EDT | 277 | Worstell, Harry |  |  | Individual | 260 | User | Disapprove | AT&T | Technical | 105 | 7.3.2.81 | 52 | This comment is on a portion of the balloted proposed standard that is the subject of unresolved comments (#7405600023, #7995200023 and #8429200023) associated with a 'Do Not Approve' vote. It is therefore within the scope of this recirculation ballot. The TGv PAR scope states: "This amendment provides Wireless Network Management enhancements." There is no mention in the PAR of the amendment including enhancements for higher throughput. Sponsor Ballot pool members with experience with performance enhancements likely did not apply. Traffic Filtering Service (TFS) is an enhancement for higher throughput, not a Network Management enhancement, and therefore should not be reviewed by this Sponsor Ballot pool. |  | Yes | Delete the paragraph at page 105 line 52 and all other references to Traffic Filtering Service (TFS) | Disagree | This is a reiteration of a previous comment from the same commenter. The Ballot Resolution Committee has examined the issue and reiterates its prior resolution of the comments. | General-H
9013800023 | 10-Jun-2010 14:30:17 EDT | 276 | Worstell, Harry |  |  | Individual | 259 | User | Disapprove | AT&T | Technical | 105 | 7.3.2.81 | 42 | This comment is on a portion of the balloted proposed standard that is the subject of unresolved comments (#7405600023, #7995100023 and #8429100023) associated with a 'Do Not Approve' vote. It is therefore within the scope of this recirculation ballot. The TGv PAR scope states: "This amendment provides Wireless Network Management enhancements." There is no mention in the PAR of the amendment including enhancements for higher throughput. Sponsor Ballot pool members with experience with performance enhancements likely did not apply. Traffic Filtering Service (TFS) is an enhancement for higher throughput, not a Network Management enhancement, and therefore should not be reviewed by this Sponsor Ballot pool. |  | Yes | Delete the figure at page 105 line 42 and all other references to Traffic Filtering Service (TFS) | Disagree | This is a reiteration of a previous comment from the same commenter. The Ballot Resolution Committee has examined the issue and reiterates its prior resolution of the comments. | General-H
9013700023 | 10-Jun-2010 14:30:17 EDT | 275 | Worstell, Harry |  |  | Individual | 258 | User | Disapprove | AT&T | Technical | 105 | 7.3.2.81 | 36 | This comment is on a portion of the balloted proposed standard that is the subject of unresolved comments (#7405600023, #7995000023 and #8429000023) associated with a 'Do Not Approve' vote. It is therefore within the scope of this recirculation ballot. The TGv PAR scope states: "This amendment provides Wireless Network Management enhancements." There is no mention in the PAR of the amendment including enhancements for higher throughput. Sponsor Ballot pool members with experience with performance enhancements likely did not apply. Traffic Filtering Service (TFS) is an enhancement for higher throughput, not a Network Management enhancement, and therefore should not be reviewed by this Sponsor Ballot pool. |  | Yes | Delete the paragraph at page 105 line 36 and all other references to Traffic Filtering Service (TFS) | Disagree | This is a reiteration of a previous comment from the same commenter. The Ballot Resolution Committee has examined the issue and reiterates its prior resolution of the comments. | General-H
9013600023 | 10-Jun-2010 14:30:17 EDT | 274 | Worstell, Harry |  |  | Individual | 257 | User | Disapprove | AT&T | Technical | 105 | 7.3.2.81 | 33 | This comment is on a portion of the balloted proposed standard that is the subject of unresolved comments (#7405600023, #7994900023 and #8428900023) associated with a 'Do Not Approve' vote. It is therefore within the scope of this recirculation ballot. The TGv PAR scope states: "This amendment provides Wireless Network Management enhancements." There is no mention in the PAR of the amendment including enhancements for higher throughput. Sponsor Ballot pool members with experience with performance enhancements likely did not apply. Traffic Filtering Service (TFS) is an enhancement for higher throughput, not a Network Management enhancement, and therefore should not be reviewed by this Sponsor Ballot pool. |  | Yes | Delete the subclause title at page 105 line 33 and all other references to Traffic Filtering Service (TFS) | Disagree | This is a reiteration of a previous comment from the same commenter. The Ballot Resolution Committee has examined the issue and reiterates its prior resolution of the comments. | General-H
9013500023 | 10-Jun-2010 14:30:17 EDT | 273 | Worstell, Harry |  |  | Individual | 256 | User | Disapprove | AT&T | Technical | 105 | 7.3.2.80 | 28 | This comment is on a portion of the balloted proposed standard that is the subject of unresolved comments (#7405700023, #7994800023 and #8428800023) associated with a 'Do Not Approve' vote. It is therefore within the scope of this recirculation ballot. The TGv PAR scope states: "This amendment provides Wireless Network Management enhancements." There is no mention in the PAR of the amendment including enhancements for higher throughput. Sponsor Ballot pool members with experience with performance enhancements likely did not apply. WNM-Sleep Mode is an enhancement for higher throughput, not a Network Management enhancement, and therefore should not be reviewed by this Sponsor Ballot pool. |  | Yes | Delete the paragraph at page 105 line 28 and all other references to WNM-Sleep Mode | Disagree | This is a reiteration of a previous comment from the same commenter. The Ballot Resolution Committee has examined the issue and reiterates its prior resolution of the comments. | General-H
9013400023 | 10-Jun-2010 14:30:17 EDT | 272 | Worstell, Harry |  |  | Individual | 255 | User | Disapprove | AT&T | Technical | 105 | 7.3.2.80 | 28 | This comment is on a portion of the balloted proposed standard that is the subject of unresolved comments (#7405600023, #7994700023 and #8428700023) associated with a 'Do Not Approve' vote. It is therefore within the scope of this recirculation ballot. The TGv PAR scope states: "This amendment provides Wireless Network Management enhancements." There is no mention in the PAR of the amendment including enhancements for higher throughput. Sponsor Ballot pool members with experience with performance enhancements likely did not apply. Traffic Filtering Service (TFS) is an enhancement for higher throughput, not a Network Management enhancement, and therefore should not be reviewed by this Sponsor Ballot pool. |  | Yes | Delete the paragraph at page 105 line 28 and all other references to Traffic Filtering Service (TFS) | Disagree | This is a reiteration of a previous comment from the same commenter. The Ballot Resolution Committee has examined the issue and reiterates its prior resolution of the comments. | General-H
9013300023 | 10-Jun-2010 14:30:17 EDT | 271 | Worstell, Harry |  |  | Individual | 254 | User | Disapprove | AT&T | Technical | 105 | 7.3.2.80 | 25 | This comment is on a portion of the balloted proposed standard that is the subject of unresolved comments (#7405600023, #7994600023 and #8428600023) associated with a 'Do Not Approve' vote. It is therefore within the scope of this recirculation ballot. The TGv PAR scope states: "This amendment provides Wireless Network Management enhancements." There is no mention in the PAR of the amendment including enhancements for higher throughput. Sponsor Ballot pool members with experience with performance enhancements likely did not apply. Traffic Filtering Service (TFS) is an enhancement for higher throughput, not a Network Management enhancement, and therefore should not be reviewed by this Sponsor Ballot pool. |  | Yes | Delete the paragraph at page 105 line 25 and all other references to Traffic Filtering Service (TFS) | Disagree | This is a reiteration of a previous comment from the same commenter. The Ballot Resolution Committee has examined the issue and reiterates its prior resolution of the comments. | General-H
9013200023 | 10-Jun-2010 14:30:17 EDT | 270 | Worstell, Harry |  |  | Individual | 253 | User | Disapprove | AT&T | Technical | 105 | 7.3.2.80 | 20 | This comment is on a portion of the balloted proposed standard that is the subject of unresolved comments (#7405600023, #7994500023 and #8428500023) associated with a 'Do Not Approve' vote. It is therefore within the scope of this recirculation ballot. The TGv PAR scope states: "This amendment provides Wireless Network Management enhancements." There is no mention in the PAR of the amendment including enhancements for higher throughput. Sponsor Ballot pool members with experience with performance enhancements likely did not apply. Traffic Filtering Service (TFS) is an enhancement for higher throughput, not a Network Management enhancement, and therefore should not be reviewed by this Sponsor Ballot pool. |  | Yes | Delete the paragraph at page 105 line 20 and all other references to Traffic Filtering Service (TFS) | Disagree | This is a reiteration of a previous comment from the same commenter. The Ballot Resolution Committee has examined the issue and reiterates its prior resolution of the comments. | General-H
9013100023 | 10-Jun-2010 14:30:17 EDT | 269 | Worstell, Harry |  |  | Individual | 252 | User | Disapprove | AT&T | Technical | 105 | 7.3.2.80 | 16 | This comment is on a portion of the balloted proposed standard that is the subject of unresolved comments (#7405600023, #7994400023 and #8428400023) associated with a 'Do Not Approve' vote. It is therefore within the scope of this recirculation ballot. The TGv PAR scope states: "This amendment provides Wireless Network Management enhancements." There is no mention in the PAR of the amendment including enhancements for higher throughput. Sponsor Ballot pool members with experience with performance enhancements likely did not apply. Traffic Filtering Service (TFS) is an enhancement for higher throughput, not a Network Management enhancement, and therefore should not be reviewed by this Sponsor Ballot pool. |  | Yes | Delete the paragraph at page 105 line 16 and all other references to Traffic Filtering Service (TFS) | Disagree | This is a reiteration of a previous comment from the same commenter. The Ballot Resolution Committee has examined the issue and reiterates its prior resolution of the comments. | General-H
9013000023 | 10-Jun-2010 14:30:17 EDT | 268 | Worstell, Harry |  |  | Individual | 251 | User | Disapprove | AT&T | Technical | 105 | 7.3.2.80 | 12 | This comment is on a portion of the balloted proposed standard that is the subject of unresolved comments (#7405600023, #7994300023 and #8428300023) associated with a 'Do Not Approve' vote. It is therefore within the scope of this recirculation ballot. The TGv PAR scope states: "This amendment provides Wireless Network Management enhancements." There is no mention in the PAR of the amendment including enhancements for higher throughput. Sponsor Ballot pool members with experience with performance enhancements likely did not apply. Traffic Filtering Service (TFS) is an enhancement for higher throughput, not a Network Management enhancement, and therefore should not be reviewed by this Sponsor Ballot pool. |  | Yes | Delete the paragraph at page 105 line 12 and all other references to Traffic Filtering Service (TFS) | Disagree | This is a reiteration of a previous comment from the same commenter. The Ballot Resolution Committee has examined the issue and reiterates its prior resolution of the comments. | General-H
9012900023 | 10-Jun-2010 14:30:17 EDT | 267 | Worstell, Harry |  |  | Individual | 250 | User | Disapprove | AT&T | Technical | 105 | 7.3.2.80 | 1 | This comment is on a portion of the balloted proposed standard that is the subject of unresolved comments (#7405600023, #7994200023 and #8428200023) associated with a 'Do Not Approve' vote. It is therefore within the scope of this recirculation ballot. The TGv PAR scope states: "This amendment provides Wireless Network Management enhancements." There is no mention in the PAR of the amendment including enhancements for higher throughput. Sponsor Ballot pool members with experience with performance enhancements likely did not apply. Traffic Filtering Service (TFS) is an enhancement for higher throughput, not a Network Management enhancement, and therefore should not be reviewed by this Sponsor Ballot pool. |  | Yes | Delete the figure at page 105 line 1 and all other references to Traffic Filtering Service (TFS) | Disagree | This is a reiteration of a previous comment from the same commenter. The Ballot Resolution Committee has examined the issue and reiterates its prior resolution of the comments. | General-H
9012800023 | 10-Jun-2010 14:30:17 EDT | 266 | Worstell, Harry |  |  | Individual | 249 | User | Disapprove | AT&T | Technical | 104 | 7.3.2.80 | 64 | This comment is on a portion of the balloted proposed standard that is the subject of unresolved comments (#7405600023, #7994100023 and #8428100023) associated with a 'Do Not Approve' vote. It is therefore within the scope of this recirculation ballot. The TGv PAR scope states: "This amendment provides Wireless Network Management enhancements." There is no mention in the PAR of the amendment including enhancements for higher throughput. Sponsor Ballot pool members with experience with performance enhancements likely did not apply. Traffic Filtering Service (TFS) is an enhancement for higher throughput, not a Network Management enhancement, and therefore should not be reviewed by this Sponsor Ballot pool. |  | Yes | Delete the paragraph at page 104 line 64 and all other references to Traffic Filtering Service (TFS) | Disagree | This is a reiteration of a previous comment from the same commenter. The Ballot Resolution Committee has examined the issue and reiterates its prior resolution of the comments. | General-H
9012700023 | 10-Jun-2010 14:30:17 EDT | 265 | Worstell, Harry |  |  | Individual | 248 | User | Disapprove | AT&T | Technical | 104 | 7.3.2.80 | 60 | This comment is on a portion of the balloted proposed standard that is the subject of unresolved comments (#7405600023, #7994000023 and #8428000023) associated with a 'Do Not Approve' vote. It is therefore within the scope of this recirculation ballot. The TGv PAR scope states: "This amendment provides Wireless Network Management enhancements." There is no mention in the PAR of the amendment including enhancements for higher throughput. Sponsor Ballot pool members with experience with performance enhancements likely did not apply. Traffic Filtering Service (TFS) is an enhancement for higher throughput, not a Network Management enhancement, and therefore should not be reviewed by this Sponsor Ballot pool. |  | Yes | Delete the paragraph at page 104 line 60 and all other references to Traffic Filtering Service (TFS) | Disagree | This is a reiteration of a previous comment from the same commenter. The Ballot Resolution Committee has examined the issue and reiterates its prior resolution of the comments. | General-H
9012600023 | 10-Jun-2010 14:30:17 EDT | 264 | Worstell, Harry |  |  | Individual | 247 | User | Disapprove | AT&T | Technical | 104 | 7.3.2.80 | 47 | This comment is on a portion of the balloted proposed standard that is the subject of unresolved comments (#7405600023, #7993900023 and #8427900023) associated with a 'Do Not Approve' vote. It is therefore within the scope of this recirculation ballot. The TGv PAR scope states: "This amendment provides Wireless Network Management enhancements." There is no mention in the PAR of the amendment including enhancements for higher throughput. Sponsor Ballot pool members with experience with performance enhancements likely did not apply. Traffic Filtering Service (TFS) is an enhancement for higher throughput, not a Network Management enhancement, and therefore should not be reviewed by this Sponsor Ballot pool. |  | Yes | Delete the table at page 104 line 47 and all other references to Traffic Filtering Service (TFS) | Disagree | This is a reiteration of a previous comment from the same commenter. The Ballot Resolution Committee has examined the issue and reiterates its prior resolution of the comments. | General-H
9012500023 | 10-Jun-2010 14:30:17 EDT | 263 | Worstell, Harry |  |  | Individual | 246 | User | Disapprove | AT&T | Technical | 104 | 7.3.2.80 | 42 | This comment is on a portion of the balloted proposed standard that is the subject of unresolved comments (#7405600023, #7993800023 and #8427800023) associated with a 'Do Not Approve' vote. It is therefore within the scope of this recirculation ballot. The TGv PAR scope states: "This amendment provides Wireless Network Management enhancements." There is no mention in the PAR of the amendment including enhancements for higher throughput. Sponsor Ballot pool members with experience with performance enhancements likely did not apply. Traffic Filtering Service (TFS) is an enhancement for higher throughput, not a Network Management enhancement, and therefore should not be reviewed by this Sponsor Ballot pool. |  | Yes | Delete the paragraph at page 104 line 42 and all other references to Traffic Filtering Service (TFS) | Disagree | This is a reiteration of a previous comment from the same commenter. The Ballot Resolution Committee has examined the issue and reiterates its prior resolution of the comments. | General-H
9012400023 | 10-Jun-2010 14:30:17 EDT | 262 | Worstell, Harry |  |  | Individual | 245 | User | Disapprove | AT&T | Technical | 104 | 7.3.2.80 | 22 | This comment is on a portion of the balloted proposed standard that is the subject of unresolved comments (#7405600023, #7993700023 and #8427700023) associated with a 'Do Not Approve' vote. It is therefore within the scope of this recirculation ballot. The TGv PAR scope states: "This amendment provides Wireless Network Management enhancements." There is no mention in the PAR of the amendment including enhancements for higher throughput. Sponsor Ballot pool members with experience with performance enhancements likely did not apply. Traffic Filtering Service (TFS) is an enhancement for higher throughput, not a Network Management enhancement, and therefore should not be reviewed by this Sponsor Ballot pool. |  | Yes | Delete the table at page 104 line 22 and all other references to Traffic Filtering Service (TFS) | Disagree | This is a reiteration of a previous comment from the same commenter. The Ballot Resolution Committee has examined the issue and reiterates its prior resolution of the comments. | General-H
9012300023 | 10-Jun-2010 14:30:17 EDT | 261 | Worstell, Harry |  |  | Individual | 244 | User | Disapprove | AT&T | Technical | 104 | 7.3.2.80 | 17 | This comment is on a portion of the balloted proposed standard that is the subject of unresolved comments (#7405600023, #7993600023 and #8427600023) associated with a 'Do Not Approve' vote. It is therefore within the scope of this recirculation ballot. The TGv PAR scope states: "This amendment provides Wireless Network Management enhancements." There is no mention in the PAR of the amendment including enhancements for higher throughput. Sponsor Ballot pool members with experience with performance enhancements likely did not apply. Traffic Filtering Service (TFS) is an enhancement for higher throughput, not a Network Management enhancement, and therefore should not be reviewed by this Sponsor Ballot pool. |  | Yes | Delete the paragraph at page 104 line 17 and all other references to Traffic Filtering Service (TFS) | Disagree | This is a reiteration of a previous comment from the same commenter. The Ballot Resolution Committee has examined the issue and reiterates its prior resolution of the comments. | General-H
9012200023 | 10-Jun-2010 14:30:17 EDT | 260 | Worstell, Harry |  |  | Individual | 243 | User | Disapprove | AT&T | Technical | 104 | 7.3.2.80 | 13 | This comment is on a portion of the balloted proposed standard that is the subject of unresolved comments (#7405600023, #7993500023 and #8427500023) associated with a 'Do Not Approve' vote. It is therefore within the scope of this recirculation ballot. The TGv PAR scope states: "This amendment provides Wireless Network Management enhancements." There is no mention in the PAR of the amendment including enhancements for higher throughput. Sponsor Ballot pool members with experience with performance enhancements likely did not apply. Traffic Filtering Service (TFS) is an enhancement for higher throughput, not a Network Management enhancement, and therefore should not be reviewed by this Sponsor Ballot pool. |  | Yes | Delete the paragraph at page 104 line 13 and all other references to Traffic Filtering Service (TFS) | Disagree | This is a reiteration of a previous comment from the same commenter. The Ballot Resolution Committee has examined the issue and reiterates its prior resolution of the comments. | General-H
9012100023 | 10-Jun-2010 14:30:17 EDT | 259 | Worstell, Harry |  |  | Individual | 242 | User | Disapprove | AT&T | Technical | 104 | 7.3.2.80 | 1 | This comment is on a portion of the balloted proposed standard that is the subject of unresolved comments (#7405600023, #7993400023 and #8427400023) associated with a 'Do Not Approve' vote. It is therefore within the scope of this recirculation ballot. The TGv PAR scope states: "This amendment provides Wireless Network Management enhancements." There is no mention in the PAR of the amendment including enhancements for higher throughput. Sponsor Ballot pool members with experience with performance enhancements likely did not apply. Traffic Filtering Service (TFS) is an enhancement for higher throughput, not a Network Management enhancement, and therefore should not be reviewed by this Sponsor Ballot pool. |  | Yes | Delete the figure at page 104 line 1 and all other references to Traffic Filtering Service (TFS) | Disagree | This is a reiteration of a previous comment from the same commenter. The Ballot Resolution Committee has examined the issue and reiterates its prior resolution of the comments. | General-H
9012000023 | 10-Jun-2010 14:30:17 EDT | 258 | Worstell, Harry |  |  | Individual | 241 | User | Disapprove | AT&T | Technical | 103 | 7.3.2.80 | 65 | This comment is on a portion of the balloted proposed standard that is the subject of unresolved comments (#7405600023, #7993300023 and #8427300023) associated with a 'Do Not Approve' vote. It is therefore within the scope of this recirculation ballot. The TGv PAR scope states: "This amendment provides Wireless Network Management enhancements." There is no mention in the PAR of the amendment including enhancements for higher throughput. Sponsor Ballot pool members with experience with performance enhancements likely did not apply. Traffic Filtering Service (TFS) is an enhancement for higher throughput, not a Network Management enhancement, and therefore should not be reviewed by this Sponsor Ballot pool. |  | Yes | Delete the paragraph at page 103 line 65 and all other references to Traffic Filtering Service (TFS) | Disagree | This is a reiteration of a previous comment from the same commenter. The Ballot Resolution Committee has examined the issue and reiterates its prior resolution of the comments. | General-H
9011900023 | 10-Jun-2010 14:30:17 EDT | 257 | Worstell, Harry |  |  | Individual | 240 | User | Disapprove | AT&T | Technical | 103 | 7.3.2.80 | 62 | This comment is on a portion of the balloted proposed standard that is the subject of unresolved comments (#7405600023, #7993200023 and #8427200023) associated with a 'Do Not Approve' vote. It is therefore within the scope of this recirculation ballot. The TGv PAR scope states: "This amendment provides Wireless Network Management enhancements." There is no mention in the PAR of the amendment including enhancements for higher throughput. Sponsor Ballot pool members with experience with performance enhancements likely did not apply. Traffic Filtering Service (TFS) is an enhancement for higher throughput, not a Network Management enhancement, and therefore should not be reviewed by this Sponsor Ballot pool. |  | Yes | Delete the paragraph at page 103 line 62 and all other references to Traffic Filtering Service (TFS) | Disagree | This is a reiteration of a previous comment from the same commenter. The Ballot Resolution Committee has examined the issue and reiterates its prior resolution of the comments. | General-H
9011800023 | 10-Jun-2010 14:30:17 EDT | 256 | Worstell, Harry |  |  | Individual | 239 | User | Disapprove | AT&T | Technical | 103 | 7.3.2.80 | 58 | This comment is on a portion of the balloted proposed standard that is the subject of unresolved comments (#7405600023, #7993100023 and #8427100023) associated with a 'Do Not Approve' vote. It is therefore within the scope of this recirculation ballot. The TGv PAR scope states: "This amendment provides Wireless Network Management enhancements." There is no mention in the PAR of the amendment including enhancements for higher throughput. Sponsor Ballot pool members with experience with performance enhancements likely did not apply. Traffic Filtering Service (TFS) is an enhancement for higher throughput, not a Network Management enhancement, and therefore should not be reviewed by this Sponsor Ballot pool. |  | Yes | Delete the paragraph at page 103 line 58 and all other references to Traffic Filtering Service (TFS) | Disagree | This is a reiteration of a previous comment from the same commenter. The Ballot Resolution Committee has examined the issue and reiterates its prior resolution of the comments. | General-H
9011700023 | 10-Jun-2010 14:30:17 EDT | 255 | Worstell, Harry |  |  | Individual | 238 | User | Disapprove | AT&T | Technical | 103 | 7.3.2.80 | 56 | This comment is on a portion of the balloted proposed standard that is the subject of unresolved comments (#7405600023, #7993000023 and #8427000023) associated with a 'Do Not Approve' vote. It is therefore within the scope of this recirculation ballot. The TGv PAR scope states: "This amendment provides Wireless Network Management enhancements." There is no mention in the PAR of the amendment including enhancements for higher throughput. Sponsor Ballot pool members with experience with performance enhancements likely did not apply. Traffic Filtering Service (TFS) is an enhancement for higher throughput, not a Network Management enhancement, and therefore should not be reviewed by this Sponsor Ballot pool. |  | Yes | Delete the subclause title at page 103 line 56 and all other references to Traffic Filtering Service (TFS) | Disagree | This is a reiteration of a previous comment from the same commenter. The Ballot Resolution Committee has examined the issue and reiterates its prior resolution of the comments. | General-H
9011600023 | 10-Jun-2010 14:30:17 EDT | 254 | Worstell, Harry |  |  | Individual | 237 | User | Disapprove | AT&T | Technical | 101 | 7.3.2.77 | 45 | This comment is on a portion of the balloted proposed standard that is the subject of unresolved comments (#7405200023, #7992900023 and #8426900023) associated with a 'Do Not Approve' vote. It is therefore within the scope of this recirculation ballot. The TGv PAR scope states: "This amendment provides Wireless Network Management enhancements." There is no mention in the PAR of the amendment including enhancements for higher throughput. Sponsor Ballot pool members with experience with performance enhancements likely did not apply. Flexible Multicast Service (FMS) is an enhancement for higher throughput, not a Network Management enhancement, and therefore should not be reviewed by this Sponsor Ballot pool. |  | Yes | Delete the paragraph at page 101 line 45 and all other references to Flexible Multicast Service (FMS) | Disagree | This is a reiteration of a previous comment from the same commenter. The Ballot Resolution Committee has examined the issue and reiterates its prior resolution of the comments. | General-H
9011500023 | 10-Jun-2010 14:30:17 EDT | 253 | Worstell, Harry |  |  | Individual | 236 | User | Disapprove | AT&T | Technical | 101 | 7.3.2.77 | 42 | This comment is on a portion of the balloted proposed standard that is the subject of unresolved comments (#7405200023, #7992800023 and #8426800023) associated with a 'Do Not Approve' vote. It is therefore within the scope of this recirculation ballot. The TGv PAR scope states: "This amendment provides Wireless Network Management enhancements." There is no mention in the PAR of the amendment including enhancements for higher throughput. Sponsor Ballot pool members with experience with performance enhancements likely did not apply. Flexible Multicast Service (FMS) is an enhancement for higher throughput, not a Network Management enhancement, and therefore should not be reviewed by this Sponsor Ballot pool. |  | Yes | Delete the paragraph at page 101 line 42 and all other references to Flexible Multicast Service (FMS) | Disagree | This is a reiteration of a previous comment from the same commenter. The Ballot Resolution Committee has examined the issue and reiterates its prior resolution of the comments. | General-H
9011400023 | 10-Jun-2010 14:30:17 EDT | 252 | Worstell, Harry |  |  | Individual | 235 | User | Disapprove | AT&T | Technical | 101 | 7.3.2.77 | 38 | This comment is on a portion of the balloted proposed standard that is the subject of unresolved comments (#7405200023, #7992700023 and #8426700023) associated with a 'Do Not Approve' vote. It is therefore within the scope of this recirculation ballot. The TGv PAR scope states: "This amendment provides Wireless Network Management enhancements." There is no mention in the PAR of the amendment including enhancements for higher throughput. Sponsor Ballot pool members with experience with performance enhancements likely did not apply. Flexible Multicast Service (FMS) is an enhancement for higher throughput, not a Network Management enhancement, and therefore should not be reviewed by this Sponsor Ballot pool. |  | Yes | Delete the paragraph at page 101 line 38 and all other references to Flexible Multicast Service (FMS) | Disagree | This is a reiteration of a previous comment from the same commenter. The Ballot Resolution Committee has examined the issue and reiterates its prior resolution of the comments. | General-H
9011300023 | 10-Jun-2010 14:30:17 EDT | 251 | Worstell, Harry |  |  | Individual | 234 | User | Disapprove | AT&T | Technical | 101 | 7.3.2.77 | 33 | This comment is on a portion of the balloted proposed standard that is the subject of unresolved comments (#7405200023, #7992600023 and #8426600023) associated with a 'Do Not Approve' vote. It is therefore within the scope of this recirculation ballot. The TGv PAR scope states: "This amendment provides Wireless Network Management enhancements." There is no mention in the PAR of the amendment including enhancements for higher throughput. Sponsor Ballot pool members with experience with performance enhancements likely did not apply. Flexible Multicast Service (FMS) is an enhancement for higher throughput, not a Network Management enhancement, and therefore should not be reviewed by this Sponsor Ballot pool. |  | Yes | Delete the paragraph at page 101 line 33 and all other references to Flexible Multicast Service (FMS) | Disagree | This is a reiteration of a previous comment from the same commenter. The Ballot Resolution Committee has examined the issue and reiterates its prior resolution of the comments. | General-H
9011200023 | 10-Jun-2010 14:30:17 EDT | 250 | Worstell, Harry |  |  | Individual | 233 | User | Disapprove | AT&T | Technical | 101 | 7.3.2.77 | 30 | This comment is on a portion of the balloted proposed standard that is the subject of unresolved comments (#7405200023, #7992500023 and #8426500023) associated with a 'Do Not Approve' vote. It is therefore within the scope of this recirculation ballot. The TGv PAR scope states: "This amendment provides Wireless Network Management enhancements." There is no mention in the PAR of the amendment including enhancements for higher throughput. Sponsor Ballot pool members with experience with performance enhancements likely did not apply. Flexible Multicast Service (FMS) is an enhancement for higher throughput, not a Network Management enhancement, and therefore should not be reviewed by this Sponsor Ballot pool. |  | Yes | Delete the paragraph at page 101 line 30 and all other references to Flexible Multicast Service (FMS) | Disagree | This is a reiteration of a previous comment from the same commenter. The Ballot Resolution Committee has examined the issue and reiterates its prior resolution of the comments. | General-H
9011100023 | 10-Jun-2010 14:30:17 EDT | 249 | Worstell, Harry |  |  | Individual | 232 | User | Disapprove | AT&T | Technical | 101 | 7.3.2.77 | 26 | This comment is on a portion of the balloted proposed standard that is the subject of unresolved comments (#7405200023, #7992400023 and #8426400023) associated with a 'Do Not Approve' vote. It is therefore within the scope of this recirculation ballot. The TGv PAR scope states: "This amendment provides Wireless Network Management enhancements." There is no mention in the PAR of the amendment including enhancements for higher throughput. Sponsor Ballot pool members with experience with performance enhancements likely did not apply. Flexible Multicast Service (FMS) is an enhancement for higher throughput, not a Network Management enhancement, and therefore should not be reviewed by this Sponsor Ballot pool. |  | Yes | Delete the paragraph at page 101 line 26 and all other references to Flexible Multicast Service (FMS) | Disagree | This is a reiteration of a previous comment from the same commenter. The Ballot Resolution Committee has examined the issue and reiterates its prior resolution of the comments. | General-H
9011000023 | 10-Jun-2010 14:30:17 EDT | 248 | Worstell, Harry |  |  | Individual | 231 | User | Disapprove | AT&T | Technical | 101 | 7.3.2.77 | 23 | This comment is on a portion of the balloted proposed standard that is the subject of unresolved comments (#7405200023, #7992300023 and #8426300023) associated with a 'Do Not Approve' vote. It is therefore within the scope of this recirculation ballot. The TGv PAR scope states: "This amendment provides Wireless Network Management enhancements." There is no mention in the PAR of the amendment including enhancements for higher throughput. Sponsor Ballot pool members with experience with performance enhancements likely did not apply. Flexible Multicast Service (FMS) is an enhancement for higher throughput, not a Network Management enhancement, and therefore should not be reviewed by this Sponsor Ballot pool. |  | Yes | Delete the paragraph at page 101 line 23 and all other references to Flexible Multicast Service (FMS) | Disagree | This is a reiteration of a previous comment from the same commenter. The Ballot Resolution Committee has examined the issue and reiterates its prior resolution of the comments. | General-H
9010900023 | 10-Jun-2010 14:30:17 EDT | 247 | Worstell, Harry |  |  | Individual | 230 | User | Disapprove | AT&T | Technical | 101 | 7.3.2.77 | 13 | This comment is on a portion of the balloted proposed standard that is the subject of unresolved comments (#7405200023, #7992200023 and #8426200023) associated with a 'Do Not Approve' vote. It is therefore within the scope of this recirculation ballot. The TGv PAR scope states: "This amendment provides Wireless Network Management enhancements." There is no mention in the PAR of the amendment including enhancements for higher throughput. Sponsor Ballot pool members with experience with performance enhancements likely did not apply. Flexible Multicast Service (FMS) is an enhancement for higher throughput, not a Network Management enhancement, and therefore should not be reviewed by this Sponsor Ballot pool. |  | Yes | Delete the figure at page 101 line 13 and all other references to Flexible Multicast Service (FMS) | Disagree | This is a reiteration of a previous comment from the same commenter. The Ballot Resolution Committee has examined the issue and reiterates its prior resolution of the comments. | General-H
9010800023 | 10-Jun-2010 14:30:17 EDT | 246 | Worstell, Harry |  |  | Individual | 229 | User | Disapprove | AT&T | Technical | 101 | 7.3.2.77 | 9 | This comment is on a portion of the balloted proposed standard that is the subject of unresolved comments (#7405200023, #7992100023 and #8426100023) associated with a 'Do Not Approve' vote. It is therefore within the scope of this recirculation ballot. The TGv PAR scope states: "This amendment provides Wireless Network Management enhancements." There is no mention in the PAR of the amendment including enhancements for higher throughput. Sponsor Ballot pool members with experience with performance enhancements likely did not apply. Flexible Multicast Service (FMS) is an enhancement for higher throughput, not a Network Management enhancement, and therefore should not be reviewed by this Sponsor Ballot pool. |  | Yes | Delete the paragraph at page 101 line 9 and all other references to Flexible Multicast Service (FMS) | Disagree | This is a reiteration of a previous comment from the same commenter. The Ballot Resolution Committee has examined the issue and reiterates its prior resolution of the comments. | General-H
9010700023 | 10-Jun-2010 14:30:17 EDT | 245 | Worstell, Harry |  |  | Individual | 228 | User | Disapprove | AT&T | Technical | 101 | 7.3.2.77 | 5 | This comment is on a portion of the balloted proposed standard that is the subject of unresolved comments (#7405200023, #7992000023 and #8426000023) associated with a 'Do Not Approve' vote. It is therefore within the scope of this recirculation ballot. The TGv PAR scope states: "This amendment provides Wireless Network Management enhancements." There is no mention in the PAR of the amendment including enhancements for higher throughput. Sponsor Ballot pool members with experience with performance enhancements likely did not apply. Flexible Multicast Service (FMS) is an enhancement for higher throughput, not a Network Management enhancement, and therefore should not be reviewed by this Sponsor Ballot pool. |  | Yes | Delete the paragraph at page 101 line 5 and all other references to Flexible Multicast Service (FMS) | Disagree | This is a reiteration of a previous comment from the same commenter. The Ballot Resolution Committee has examined the issue and reiterates its prior resolution of the comments. | General-H
9010600023 | 10-Jun-2010 14:30:17 EDT | 244 | Worstell, Harry |  |  | Individual | 227 | User | Disapprove | AT&T | Technical | 101 | 7.3.2.77 | 1 | This comment is on a portion of the balloted proposed standard that is the subject of unresolved comments (#7405200023, #7991900023 and #8425900023) associated with a 'Do Not Approve' vote. It is therefore within the scope of this recirculation ballot. The TGv PAR scope states: "This amendment provides Wireless Network Management enhancements." There is no mention in the PAR of the amendment including enhancements for higher throughput. Sponsor Ballot pool members with experience with performance enhancements likely did not apply. Flexible Multicast Service (FMS) is an enhancement for higher throughput, not a Network Management enhancement, and therefore should not be reviewed by this Sponsor Ballot pool. |  | Yes | Delete the paragraph at page 101 line 1 and all other references to Flexible Multicast Service (FMS) | Disagree | This is a reiteration of a previous comment from the same commenter. The Ballot Resolution Committee has examined the issue and reiterates its prior resolution of the comments. | General-H
9010500023 | 10-Jun-2010 14:30:17 EDT | 243 | Worstell, Harry |  |  | Individual | 226 | User | Disapprove | AT&T | Technical | 100 | 7.3.2.77 | 65 | This comment is on a portion of the balloted proposed standard that is the subject of unresolved comments (#7405200023, #7991800023 and #8425800023) associated with a 'Do Not Approve' vote. It is therefore within the scope of this recirculation ballot. The TGv PAR scope states: "This amendment provides Wireless Network Management enhancements." There is no mention in the PAR of the amendment including enhancements for higher throughput. Sponsor Ballot pool members with experience with performance enhancements likely did not apply. Flexible Multicast Service (FMS) is an enhancement for higher throughput, not a Network Management enhancement, and therefore should not be reviewed by this Sponsor Ballot pool. |  | Yes | Delete the paragraph at page 100 line 65 and all other references to Flexible Multicast Service (FMS) | Disagree | This is a reiteration of a previous comment from the same commenter. The Ballot Resolution Committee has examined the issue and reiterates its prior resolution of the comments. | General-H
9010400023 | 10-Jun-2010 14:30:17 EDT | 242 | Worstell, Harry |  |  | Individual | 225 | User | Disapprove | AT&T | Technical | 100 | 7.3.2.77 | 62 | This comment is on a portion of the balloted proposed standard that is the subject of unresolved comments (#7405200023, #7991700023 and #8425700023) associated with a 'Do Not Approve' vote. It is therefore within the scope of this recirculation ballot. The TGv PAR scope states: "This amendment provides Wireless Network Management enhancements." There is no mention in the PAR of the amendment including enhancements for higher throughput. Sponsor Ballot pool members with experience with performance enhancements likely did not apply. Flexible Multicast Service (FMS) is an enhancement for higher throughput, not a Network Management enhancement, and therefore should not be reviewed by this Sponsor Ballot pool. |  | Yes | Delete the paragraph at page 100 line 62 and all other references to Flexible Multicast Service (FMS) | Disagree | This is a reiteration of a previous comment from the same commenter. The Ballot Resolution Committee has examined the issue and reiterates its prior resolution of the comments. | General-H
9010300023 | 10-Jun-2010 14:30:17 EDT | 241 | Worstell, Harry |  |  | Individual | 224 | User | Disapprove | AT&T | Technical | 100 | 7.3.2.77 | 57 | This comment is on a portion of the balloted proposed standard that is the subject of unresolved comments (#7405200023, #7991600023 and #8425600023) associated with a 'Do Not Approve' vote. It is therefore within the scope of this recirculation ballot. The TGv PAR scope states: "This amendment provides Wireless Network Management enhancements." There is no mention in the PAR of the amendment including enhancements for higher throughput. Sponsor Ballot pool members with experience with performance enhancements likely did not apply. Flexible Multicast Service (FMS) is an enhancement for higher throughput, not a Network Management enhancement, and therefore should not be reviewed by this Sponsor Ballot pool. |  | Yes | Delete the paragraph at page 100 line 57 and all other references to Flexible Multicast Service (FMS) | Disagree | This is a reiteration of a previous comment from the same commenter. The Ballot Resolution Committee has examined the issue and reiterates its prior resolution of the comments. | General-H
9010200023 | 10-Jun-2010 14:30:17 EDT | 240 | Worstell, Harry |  |  | Individual | 223 | User | Disapprove | AT&T | Technical | 100 | 7.3.2.77 | 53 | This comment is on a portion of the balloted proposed standard that is the subject of unresolved comments (#7405200023, #7991500023 and #8425500023) associated with a 'Do Not Approve' vote. It is therefore within the scope of this recirculation ballot. The TGv PAR scope states: "This amendment provides Wireless Network Management enhancements." There is no mention in the PAR of the amendment including enhancements for higher throughput. Sponsor Ballot pool members with experience with performance enhancements likely did not apply. Flexible Multicast Service (FMS) is an enhancement for higher throughput, not a Network Management enhancement, and therefore should not be reviewed by this Sponsor Ballot pool. |  | Yes | Delete the paragraph at page 100 line 53 and all other references to Flexible Multicast Service (FMS) | Disagree | This is a reiteration of a previous comment from the same commenter. The Ballot Resolution Committee has examined the issue and reiterates its prior resolution of the comments. | General-H
9010100023 | 10-Jun-2010 14:30:17 EDT | 239 | Worstell, Harry |  |  | Individual | 222 | User | Disapprove | AT&T | Technical | 100 | 7.3.2.77 | 6 | This comment is on a portion of the balloted proposed standard that is the subject of unresolved comments (#7405200023, #7991400023 and #8425400023) associated with a 'Do Not Approve' vote. It is therefore within the scope of this recirculation ballot. The TGv PAR scope states: "This amendment provides Wireless Network Management enhancements." There is no mention in the PAR of the amendment including enhancements for higher throughput. Sponsor Ballot pool members with experience with performance enhancements likely did not apply. Flexible Multicast Service (FMS) is an enhancement for higher throughput, not a Network Management enhancement, and therefore should not be reviewed by this Sponsor Ballot pool. |  | Yes | Delete the table at page 100 line 6 and all other references to Flexible Multicast Service (FMS) | Disagree | This is a reiteration of a previous comment from the same commenter. The Ballot Resolution Committee has examined the issue and reiterates its prior resolution of the comments. | General-H
9010000023 | 10-Jun-2010 14:30:17 EDT | 238 | Worstell, Harry |  |  | Individual | 221 | User | Disapprove | AT&T | Technical | 100 | 7.3.2.77 | 6 | This comment is on a portion of the balloted proposed standard that is the subject of unresolved comments (#7405600023, #7991300023 and #8425300023) associated with a 'Do Not Approve' vote. It is therefore within the scope of this recirculation ballot. The TGv PAR scope states: "This amendment provides Wireless Network Management enhancements." There is no mention in the PAR of the amendment including enhancements for higher throughput. Sponsor Ballot pool members with experience with performance enhancements likely did not apply. Traffic Filtering Service (TFS) is an enhancement for higher throughput, not a Network Management enhancement, and therefore should not be reviewed by this Sponsor Ballot pool. |  | Yes | Delete the phrase in table title at page 100 line 6 and all other references to Traffic Filtering Service (TFS) | Disagree | This is a reiteration of a previous comment from the same commenter. The Ballot Resolution Committee has examined the issue and reiterates its prior resolution of the comments. | General-H
9009900023 | 10-Jun-2010 14:30:17 EDT | 237 | Worstell, Harry |  |  | Individual | 220 | User | Disapprove | AT&T | Technical | 100 | 7.3.2.77 | 1 | This comment is on a portion of the balloted proposed standard that is the subject of unresolved comments (#7405200023, #7991200023 and #8425200023) associated with a 'Do Not Approve' vote. It is therefore within the scope of this recirculation ballot. The TGv PAR scope states: "This amendment provides Wireless Network Management enhancements." There is no mention in the PAR of the amendment including enhancements for higher throughput. Sponsor Ballot pool members with experience with performance enhancements likely did not apply. Flexible Multicast Service (FMS) is an enhancement for higher throughput, not a Network Management enhancement, and therefore should not be reviewed by this Sponsor Ballot pool. |  | Yes | Delete the paragraph at page 100 line 1 and all other references to Flexible Multicast Service (FMS) | Disagree | This is a reiteration of a previous comment from the same commenter. The Ballot Resolution Committee has examined the issue and reiterates its prior resolution of the comments. | General-H
9009800023 | 10-Jun-2010 14:30:17 EDT | 236 | Worstell, Harry |  |  | Individual | 219 | User | Disapprove | AT&T | Technical | 99 | 7.3.2.77 | 54 | This comment is on a portion of the balloted proposed standard that is the subject of unresolved comments (#7405200023, #7991100023 and #8425100023) associated with a 'Do Not Approve' vote. It is therefore within the scope of this recirculation ballot. The TGv PAR scope states: "This amendment provides Wireless Network Management enhancements." There is no mention in the PAR of the amendment including enhancements for higher throughput. Sponsor Ballot pool members with experience with performance enhancements likely did not apply. Flexible Multicast Service (FMS) is an enhancement for higher throughput, not a Network Management enhancement, and therefore should not be reviewed by this Sponsor Ballot pool. |  | Yes | Delete the paragraph at page 99 line 54 and all other references to Flexible Multicast Service (FMS) | Disagree | This is a reiteration of a previous comment from the same commenter. The Ballot Resolution Committee has examined the issue and reiterates its prior resolution of the comments. | General-H
9009700023 | 10-Jun-2010 14:30:17 EDT | 235 | Worstell, Harry |  |  | Individual | 218 | User | Disapprove | AT&T | Technical | 99 | 7.3.2.77 | 52 | This comment is on a portion of the balloted proposed standard that is the subject of unresolved comments (#7405200023, #7991000023 and #8425000023) associated with a 'Do Not Approve' vote. It is therefore within the scope of this recirculation ballot. The TGv PAR scope states: "This amendment provides Wireless Network Management enhancements." There is no mention in the PAR of the amendment including enhancements for higher throughput. Sponsor Ballot pool members with experience with performance enhancements likely did not apply. Flexible Multicast Service (FMS) is an enhancement for higher throughput, not a Network Management enhancement, and therefore should not be reviewed by this Sponsor Ballot pool. |  | Yes | Delete the paragraph at page 99 line 52 and all other references to Flexible Multicast Service (FMS) | Disagree | This is a reiteration of a previous comment from the same commenter. The Ballot Resolution Committee has examined the issue and reiterates its prior resolution of the comments. | General-H
9009600023 | 10-Jun-2010 14:30:17 EDT | 234 | Worstell, Harry |  |  | Individual | 217 | User | Disapprove | AT&T | Technical | 99 | 7.3.2.77 | 41 | This comment is on a portion of the balloted proposed standard that is the subject of unresolved comments (#7405200023, #7990900023 and #8424900023) associated with a 'Do Not Approve' vote. It is therefore within the scope of this recirculation ballot. The TGv PAR scope states: "This amendment provides Wireless Network Management enhancements." There is no mention in the PAR of the amendment including enhancements for higher throughput. Sponsor Ballot pool members with experience with performance enhancements likely did not apply. Flexible Multicast Service (FMS) is an enhancement for higher throughput, not a Network Management enhancement, and therefore should not be reviewed by this Sponsor Ballot pool. |  | Yes | Delete the figure at page 99 line 41 and all other references to Flexible Multicast Service (FMS) | Disagree | This is a reiteration of a previous comment from the same commenter. The Ballot Resolution Committee has examined the issue and reiterates its prior resolution of the comments. | General-H
9009500023 | 10-Jun-2010 14:30:17 EDT | 233 | Worstell, Harry |  |  | Individual | 216 | User | Disapprove | AT&T | Technical | 99 | 7.3.2.77 | 36 | This comment is on a portion of the balloted proposed standard that is the subject of unresolved comments (#7405200023, #7990800023 and #8424800023) associated with a 'Do Not Approve' vote. It is therefore within the scope of this recirculation ballot. The TGv PAR scope states: "This amendment provides Wireless Network Management enhancements." There is no mention in the PAR of the amendment including enhancements for higher throughput. Sponsor Ballot pool members with experience with performance enhancements likely did not apply. Flexible Multicast Service (FMS) is an enhancement for higher throughput, not a Network Management enhancement, and therefore should not be reviewed by this Sponsor Ballot pool. |  | Yes | Delete the paragraph at page 99 line 36 and all other references to Flexible Multicast Service (FMS) | Disagree | This is a reiteration of a previous comment from the same commenter. The Ballot Resolution Committee has examined the issue and reiterates its prior resolution of the comments. | General-H
9009400023 | 10-Jun-2010 14:30:17 EDT | 232 | Worstell, Harry |  |  | Individual | 215 | User | Disapprove | AT&T | Technical | 99 | 7.3.2.77 | 17 | This comment is on a portion of the balloted proposed standard that is the subject of unresolved comments (#7405200023, #7990700023 and #8424700023) associated with a 'Do Not Approve' vote. It is therefore within the scope of this recirculation ballot. The TGv PAR scope states: "This amendment provides Wireless Network Management enhancements." There is no mention in the PAR of the amendment including enhancements for higher throughput. Sponsor Ballot pool members with experience with performance enhancements likely did not apply. Flexible Multicast Service (FMS) is an enhancement for higher throughput, not a Network Management enhancement, and therefore should not be reviewed by this Sponsor Ballot pool. |  | Yes | Delete the table at page 99 line 17 and all other references to Flexible Multicast Service (FMS) | Disagree | This is a reiteration of a previous comment from the same commenter. The Ballot Resolution Committee has examined the issue and reiterates its prior resolution of the comments. | General-H
9009300023 | 10-Jun-2010 14:30:17 EDT | 231 | Worstell, Harry |  |  | Individual | 214 | User | Disapprove | AT&T | Technical | 99 | 7.3.2.77 | 13 | This comment is on a portion of the balloted proposed standard that is the subject of unresolved comments (#7405200023, #7990600023 and #8424600023) associated with a 'Do Not Approve' vote. It is therefore within the scope of this recirculation ballot. The TGv PAR scope states: "This amendment provides Wireless Network Management enhancements." There is no mention in the PAR of the amendment including enhancements for higher throughput. Sponsor Ballot pool members with experience with performance enhancements likely did not apply. Flexible Multicast Service (FMS) is an enhancement for higher throughput, not a Network Management enhancement, and therefore should not be reviewed by this Sponsor Ballot pool. |  | Yes | Delete the paragraph at page 99 line 13 and all other references to Flexible Multicast Service (FMS) | Disagree | This is a reiteration of a previous comment from the same commenter. The Ballot Resolution Committee has examined the issue and reiterates its prior resolution of the comments. | General-H
9009200023 | 10-Jun-2010 14:30:17 EDT | 230 | Worstell, Harry |  |  | Individual | 213 | User | Disapprove | AT&T | Technical | 99 | 7.3.2.77 | 1 | This comment is on a portion of the balloted proposed standard that is the subject of unresolved comments (#7405200023, #7990200023 and #8424200023) associated with a 'Do Not Approve' vote. It is therefore within the scope of this recirculation ballot. The TGv PAR scope states: "This amendment provides Wireless Network Management enhancements." There is no mention in the PAR of the amendment including enhancements for higher throughput. Sponsor Ballot pool members with experience with performance enhancements likely did not apply. Flexible Multicast Service (FMS) is an enhancement for higher throughput, not a Network Management enhancement, and therefore should not be reviewed by this Sponsor Ballot pool. |  | Yes | Delete the figure at page 99 line 1 and all other references to Flexible Multicast Service (FMS) | Disagree | This is a reiteration of a previous comment from the same commenter. The Ballot Resolution Committee has examined the issue and reiterates its prior resolution of the comments. | General-H
9009100023 | 10-Jun-2010 14:30:17 EDT | 229 | Worstell, Harry |  |  | Individual | 212 | User | Disapprove | AT&T | Technical | 98 | 7.3.2.77 | 64 | This comment is on a portion of the balloted proposed standard that is the subject of unresolved comments (#7405200023, #7990500023 and #8424500023) associated with a 'Do Not Approve' vote. It is therefore within the scope of this recirculation ballot. The TGv PAR scope states: "This amendment provides Wireless Network Management enhancements." There is no mention in the PAR of the amendment including enhancements for higher throughput. Sponsor Ballot pool members with experience with performance enhancements likely did not apply. Flexible Multicast Service (FMS) is an enhancement for higher throughput, not a Network Management enhancement, and therefore should not be reviewed by this Sponsor Ballot pool. |  | Yes | Delete the paragraph at page 98 line 64 and all other references to Flexible Multicast Service (FMS) | Disagree | This is a reiteration of a previous comment from the same commenter. The Ballot Resolution Committee has examined the issue and reiterates its prior resolution of the comments. | General-H
9009000023 | 10-Jun-2010 14:30:17 EDT | 228 | Worstell, Harry |  |  | Individual | 211 | User | Disapprove | AT&T | Technical | 98 | 7.3.2.77 | 60 | This comment is on a portion of the balloted proposed standard that is the subject of unresolved comments (#7405200023, #7990400023 and #8424400023) associated with a 'Do Not Approve' vote. It is therefore within the scope of this recirculation ballot. The TGv PAR scope states: "This amendment provides Wireless Network Management enhancements." There is no mention in the PAR of the amendment including enhancements for higher throughput. Sponsor Ballot pool members with experience with performance enhancements likely did not apply. Flexible Multicast Service (FMS) is an enhancement for higher throughput, not a Network Management enhancement, and therefore should not be reviewed by this Sponsor Ballot pool. |  | Yes | Delete the paragraph at page 98 line 60 and all other references to Flexible Multicast Service (FMS) | Disagree | This is a reiteration of a previous comment from the same commenter. The Ballot Resolution Committee has examined the issue and reiterates its prior resolution of the comments. | General-H
9008900023 | 10-Jun-2010 14:30:17 EDT | 227 | Worstell, Harry |  |  | Individual | 210 | User | Disapprove | AT&T | Technical | 98 | 7.3.2.77 | 58 | This comment is on a portion of the balloted proposed standard that is the subject of unresolved comments (#7405200023, #7990300023 and #8424300023) associated with a 'Do Not Approve' vote. It is therefore within the scope of this recirculation ballot. The TGv PAR scope states: "This amendment provides Wireless Network Management enhancements." There is no mention in the PAR of the amendment including enhancements for higher throughput. Sponsor Ballot pool members with experience with performance enhancements likely did not apply. Flexible Multicast Service (FMS) is an enhancement for higher throughput, not a Network Management enhancement, and therefore should not be reviewed by this Sponsor Ballot pool. |  | Yes | Delete the paragraph at page 98 line 58 and all other references to Flexible Multicast Service (FMS) | Disagree | This is a reiteration of a previous comment from the same commenter. The Ballot Resolution Committee has examined the issue and reiterates its prior resolution of the comments. | General-H
9008800023 | 10-Jun-2010 14:30:17 EDT | 226 | Worstell, Harry |  |  | Individual | 209 | User | Disapprove | AT&T | Technical | 98 | 7.3.2.77 | 54 | This comment is on a portion of the balloted proposed standard that is the subject of unresolved comments (#7405200023, #7990100023 and #8424100023) associated with a 'Do Not Approve' vote. It is therefore within the scope of this recirculation ballot. The TGv PAR scope states: "This amendment provides Wireless Network Management enhancements." There is no mention in the PAR of the amendment including enhancements for higher throughput. Sponsor Ballot pool members with experience with performance enhancements likely did not apply. Flexible Multicast Service (FMS) is an enhancement for higher throughput, not a Network Management enhancement, and therefore should not be reviewed by this Sponsor Ballot pool. |  | Yes | Delete the paragraph at page 98 line 54 and all other references to Flexible Multicast Service (FMS) | Disagree | This is a reiteration of a previous comment from the same commenter. The Ballot Resolution Committee has examined the issue and reiterates its prior resolution of the comments. | General-H
9008700023 | 10-Jun-2010 14:30:17 EDT | 225 | Worstell, Harry |  |  | Individual | 208 | User | Disapprove | AT&T | Technical | 98 | 7.3.2.77 | 51 | This comment is on a portion of the balloted proposed standard that is the subject of unresolved comments (#7405200023, #7990000023 and #8424000023) associated with a 'Do Not Approve' vote. It is therefore within the scope of this recirculation ballot. The TGv PAR scope states: "This amendment provides Wireless Network Management enhancements." There is no mention in the PAR of the amendment including enhancements for higher throughput. Sponsor Ballot pool members with experience with performance enhancements likely did not apply. Flexible Multicast Service (FMS) is an enhancement for higher throughput, not a Network Management enhancement, and therefore should not be reviewed by this Sponsor Ballot pool. |  | Yes | Delete the subclause title at page 98 line 51 and all other references to Flexible Multicast Service (FMS) | Disagree | This is a reiteration of a previous comment from the same commenter. The Ballot Resolution Committee has examined the issue and reiterates its prior resolution of the comments. | General-H
9008600023 | 10-Jun-2010 14:30:17 EDT | 224 | Worstell, Harry |  |  | Individual | 207 | User | Disapprove | AT&T | Technical | 98 | 7.3.2.76 | 49 | This comment is on a portion of the balloted proposed standard that is the subject of unresolved comments (#7405200023, #7989900023 and #8423900023) associated with a 'Do Not Approve' vote. It is therefore within the scope of this recirculation ballot. The TGv PAR scope states: "This amendment provides Wireless Network Management enhancements." There is no mention in the PAR of the amendment including enhancements for higher throughput. Sponsor Ballot pool members with experience with performance enhancements likely did not apply. Flexible Multicast Service (FMS) is an enhancement for higher throughput, not a Network Management enhancement, and therefore should not be reviewed by this Sponsor Ballot pool. |  | Yes | Delete the paragraph at page 98 line 49 and all other references to Flexible Multicast Service (FMS) | Disagree | This is a reiteration of a previous comment from the same commenter. The Ballot Resolution Committee has examined the issue and reiterates its prior resolution of the comments. | General-H
9008500023 | 10-Jun-2010 14:30:17 EDT | 223 | Worstell, Harry |  |  | Individual | 206 | User | Disapprove | AT&T | Technical | 98 | 7.3.2.76 | 45 | This comment is on a portion of the balloted proposed standard that is the subject of unresolved comments (#7405200023, #7989800023 and #8423800023) associated with a 'Do Not Approve' vote. It is therefore within the scope of this recirculation ballot. The TGv PAR scope states: "This amendment provides Wireless Network Management enhancements." There is no mention in the PAR of the amendment including enhancements for higher throughput. Sponsor Ballot pool members with experience with performance enhancements likely did not apply. Flexible Multicast Service (FMS) is an enhancement for higher throughput, not a Network Management enhancement, and therefore should not be reviewed by this Sponsor Ballot pool. |  | Yes | Delete the paragraph at page 98 line 45 and all other references to Flexible Multicast Service (FMS) | Disagree | This is a reiteration of a previous comment from the same commenter. The Ballot Resolution Committee has examined the issue and reiterates its prior resolution of the comments. | General-H
9008400023 | 10-Jun-2010 14:30:17 EDT | 222 | Worstell, Harry |  |  | Individual | 205 | User | Disapprove | AT&T | Technical | 98 | 7.3.2.76 | 42 | This comment is on a portion of the balloted proposed standard that is the subject of unresolved comments (#7405200023, #7989700023 and #8423700023) associated with a 'Do Not Approve' vote. It is therefore within the scope of this recirculation ballot. The TGv PAR scope states: "This amendment provides Wireless Network Management enhancements." There is no mention in the PAR of the amendment including enhancements for higher throughput. Sponsor Ballot pool members with experience with performance enhancements likely did not apply. Flexible Multicast Service (FMS) is an enhancement for higher throughput, not a Network Management enhancement, and therefore should not be reviewed by this Sponsor Ballot pool. |  | Yes | Delete the paragraph at page 98 line 42 and all other references to Flexible Multicast Service (FMS) | Disagree | This is a reiteration of a previous comment from the same commenter. The Ballot Resolution Committee has examined the issue and reiterates its prior resolution of the comments. | General-H
9008300023 | 10-Jun-2010 14:30:17 EDT | 221 | Worstell, Harry |  |  | Individual | 204 | User | Disapprove | AT&T | Technical | 98 | 7.3.2.76 | 37 | This comment is on a portion of the balloted proposed standard that is the subject of unresolved comments (#7405200023, #7989600023 and #8423600023) associated with a 'Do Not Approve' vote. It is therefore within the scope of this recirculation ballot. The TGv PAR scope states: "This amendment provides Wireless Network Management enhancements." There is no mention in the PAR of the amendment including enhancements for higher throughput. Sponsor Ballot pool members with experience with performance enhancements likely did not apply. Flexible Multicast Service (FMS) is an enhancement for higher throughput, not a Network Management enhancement, and therefore should not be reviewed by this Sponsor Ballot pool. |  | Yes | Delete the paragraph at page 98 line 37 and all other references to Flexible Multicast Service (FMS) | Disagree | This is a reiteration of a previous comment from the same commenter. The Ballot Resolution Committee has examined the issue and reiterates its prior resolution of the comments. | General-H
9008200023 | 10-Jun-2010 14:30:17 EDT | 220 | Worstell, Harry |  |  | Individual | 203 | User | Disapprove | AT&T | Technical | 98 | 7.3.2.76 | 32 | This comment is on a portion of the balloted proposed standard that is the subject of unresolved comments (#7405200023, #7989500023 and #8423500023) associated with a 'Do Not Approve' vote. It is therefore within the scope of this recirculation ballot. The TGv PAR scope states: "This amendment provides Wireless Network Management enhancements." There is no mention in the PAR of the amendment including enhancements for higher throughput. Sponsor Ballot pool members with experience with performance enhancements likely did not apply. Flexible Multicast Service (FMS) is an enhancement for higher throughput, not a Network Management enhancement, and therefore should not be reviewed by this Sponsor Ballot pool. |  | Yes | Delete the paragraph at page 98 line 32 and all other references to Flexible Multicast Service (FMS) | Disagree | This is a reiteration of a previous comment from the same commenter. The Ballot Resolution Committee has examined the issue and reiterates its prior resolution of the comments. | General-H
9008100023 | 10-Jun-2010 14:30:17 EDT | 219 | Worstell, Harry |  |  | Individual | 202 | User | Disapprove | AT&T | Technical | 98 | 7.3.2.76 | 27 | This comment is on a portion of the balloted proposed standard that is the subject of unresolved comments (#7405200023, #7989400023 and #8423400023) associated with a 'Do Not Approve' vote. It is therefore within the scope of this recirculation ballot. The TGv PAR scope states: "This amendment provides Wireless Network Management enhancements." There is no mention in the PAR of the amendment including enhancements for higher throughput. Sponsor Ballot pool members with experience with performance enhancements likely did not apply. Flexible Multicast Service (FMS) is an enhancement for higher throughput, not a Network Management enhancement, and therefore should not be reviewed by this Sponsor Ballot pool. |  | Yes | Delete the paragraph at page 98 line 27 and all other references to Flexible Multicast Service (FMS) | Disagree | This is a reiteration of a previous comment from the same commenter. The Ballot Resolution Committee has examined the issue and reiterates its prior resolution of the comments. | General-H
9008000023 | 10-Jun-2010 14:30:17 EDT | 218 | Worstell, Harry |  |  | Individual | 201 | User | Disapprove | AT&T | Technical | 98 | 7.3.2.76 | 22 | This comment is on a portion of the balloted proposed standard that is the subject of unresolved comments (#7405200023, #7989300023 and #8423300023) associated with a 'Do Not Approve' vote. It is therefore within the scope of this recirculation ballot. The TGv PAR scope states: "This amendment provides Wireless Network Management enhancements." There is no mention in the PAR of the amendment including enhancements for higher throughput. Sponsor Ballot pool members with experience with performance enhancements likely did not apply. Flexible Multicast Service (FMS) is an enhancement for higher throughput, not a Network Management enhancement, and therefore should not be reviewed by this Sponsor Ballot pool. |  | Yes | Delete the paragraph at page 98 line 22 and all other references to Flexible Multicast Service (FMS) | Disagree | This is a reiteration of a previous comment from the same commenter. The Ballot Resolution Committee has examined the issue and reiterates its prior resolution of the comments. | General-H
9007900023 | 10-Jun-2010 14:30:17 EDT | 217 | Worstell, Harry |  |  | Individual | 200 | User | Disapprove | AT&T | Technical | 98 | 7.3.2.76 | 19 | This comment is on a portion of the balloted proposed standard that is the subject of unresolved comments (#7405200023, #7989200023 and #8423200023) associated with a 'Do Not Approve' vote. It is therefore within the scope of this recirculation ballot. The TGv PAR scope states: "This amendment provides Wireless Network Management enhancements." There is no mention in the PAR of the amendment including enhancements for higher throughput. Sponsor Ballot pool members with experience with performance enhancements likely did not apply. Flexible Multicast Service (FMS) is an enhancement for higher throughput, not a Network Management enhancement, and therefore should not be reviewed by this Sponsor Ballot pool. |  | Yes | Delete the paragraph at page 98 line 19 and all other references to Flexible Multicast Service (FMS) | Disagree | This is a reiteration of a previous comment from the same commenter. The Ballot Resolution Committee has examined the issue and reiterates its prior resolution of the comments. | General-H
9007800023 | 10-Jun-2010 14:30:17 EDT | 216 | Worstell, Harry |  |  | Individual | 199 | User | Disapprove | AT&T | Technical | 98 | 7.3.2.76 | 16 | This comment is on a portion of the balloted proposed standard that is the subject of unresolved comments (#7405200023, #7989100023 and #8423000023) associated with a 'Do Not Approve' vote. It is therefore within the scope of this recirculation ballot. The TGv PAR scope states: "This amendment provides Wireless Network Management enhancements." There is no mention in the PAR of the amendment including enhancements for higher throughput. Sponsor Ballot pool members with experience with performance enhancements likely did not apply. Flexible Multicast Service (FMS) is an enhancement for higher throughput, not a Network Management enhancement, and therefore should not be reviewed by this Sponsor Ballot pool. |  | Yes | Delete the paragraph at page 98 line 16 and all other references to Flexible Multicast Service (FMS) | Disagree | This is a reiteration of a previous comment from the same commenter. The Ballot Resolution Committee has examined the issue and reiterates its prior resolution of the comments. | General-H
9007700023 | 10-Jun-2010 14:30:17 EDT | 215 | Worstell, Harry |  |  | Individual | 198 | User | Disapprove | AT&T | Technical | 98 | 7.3.2.76 | 5 | This comment is on a portion of the balloted proposed standard that is the subject of unresolved comments (#7405200023, #7989000023 and #8423100023) associated with a 'Do Not Approve' vote. It is therefore within the scope of this recirculation ballot. The TGv PAR scope states: "This amendment provides Wireless Network Management enhancements." There is no mention in the PAR of the amendment including enhancements for higher throughput. Sponsor Ballot pool members with experience with performance enhancements likely did not apply. Flexible Multicast Service (FMS) is an enhancement for higher throughput, not a Network Management enhancement, and therefore should not be reviewed by this Sponsor Ballot pool. |  | Yes | Delete the figure at page 98 line 5 and all other references to Flexible Multicast Service (FMS) | Disagree | This is a reiteration of a previous comment from the same commenter. The Ballot Resolution Committee has examined the issue and reiterates its prior resolution of the comments. | General-H
9007600023 | 10-Jun-2010 14:30:17 EDT | 214 | Worstell, Harry |  |  | Individual | 197 | User | Disapprove | AT&T | Technical | 98 | 7.3.2.76 | 1 | This comment is on a portion of the balloted proposed standard that is the subject of unresolved comments (#7405200023, #7988900023 and #8422900023) associated with a 'Do Not Approve' vote. It is therefore within the scope of this recirculation ballot. The TGv PAR scope states: "This amendment provides Wireless Network Management enhancements." There is no mention in the PAR of the amendment including enhancements for higher throughput. Sponsor Ballot pool members with experience with performance enhancements likely did not apply. Flexible Multicast Service (FMS) is an enhancement for higher throughput, not a Network Management enhancement, and therefore should not be reviewed by this Sponsor Ballot pool. |  | Yes | Delete the paragraph at page 98 line 1 and all other references to Flexible Multicast Service (FMS) | Disagree | This is a reiteration of a previous comment from the same commenter. The Ballot Resolution Committee has examined the issue and reiterates its prior resolution of the comments. | General-H
9007500023 | 10-Jun-2010 14:30:17 EDT | 213 | Worstell, Harry |  |  | Individual | 196 | User | Disapprove | AT&T | Technical | 97 | 7.3.2.76 | 50 | This comment is on a portion of the balloted proposed standard that is the subject of unresolved comments (#7405200023, #7988800023 and #8422800023) associated with a 'Do Not Approve' vote. It is therefore within the scope of this recirculation ballot. The TGv PAR scope states: "This amendment provides Wireless Network Management enhancements." There is no mention in the PAR of the amendment including enhancements for higher throughput. Sponsor Ballot pool members with experience with performance enhancements likely did not apply. Flexible Multicast Service (FMS) is an enhancement for higher throughput, not a Network Management enhancement, and therefore should not be reviewed by this Sponsor Ballot pool. |  | Yes | Delete the table at page 97 line 50 and all other references to Flexible Multicast Service (FMS) | Disagree | This is a reiteration of a previous comment from the same commenter. The Ballot Resolution Committee has examined the issue and reiterates its prior resolution of the comments. | General-H
9007400023 | 10-Jun-2010 14:30:17 EDT | 212 | Worstell, Harry |  |  | Individual | 195 | User | Disapprove | AT&T | Technical | 97 | 7.3.2.76 | 47 | This comment is on a portion of the balloted proposed standard that is the subject of unresolved comments (#7405200023, #7988700023 and #8422700023) associated with a 'Do Not Approve' vote. It is therefore within the scope of this recirculation ballot. The TGv PAR scope states: "This amendment provides Wireless Network Management enhancements." There is no mention in the PAR of the amendment including enhancements for higher throughput. Sponsor Ballot pool members with experience with performance enhancements likely did not apply. Flexible Multicast Service (FMS) is an enhancement for higher throughput, not a Network Management enhancement, and therefore should not be reviewed by this Sponsor Ballot pool. |  | Yes | Delete the paragraph at page 97 line 47 and all other references to Flexible Multicast Service (FMS) | Disagree | This is a reiteration of a previous comment from the same commenter. The Ballot Resolution Committee has examined the issue and reiterates its prior resolution of the comments. | General-H
9007300023 | 10-Jun-2010 14:30:17 EDT | 211 | Worstell, Harry |  |  | Individual | 194 | User | Disapprove | AT&T | Technical | 97 | 7.3.2.76 | 41 | This comment is on a portion of the balloted proposed standard that is the subject of unresolved comments (#7405200023, #7988600023 and #8422600023) associated with a 'Do Not Approve' vote. It is therefore within the scope of this recirculation ballot. The TGv PAR scope states: "This amendment provides Wireless Network Management enhancements." There is no mention in the PAR of the amendment including enhancements for higher throughput. Sponsor Ballot pool members with experience with performance enhancements likely did not apply. Flexible Multicast Service (FMS) is an enhancement for higher throughput, not a Network Management enhancement, and therefore should not be reviewed by this Sponsor Ballot pool. |  | Yes | Delete the paragraph at page 97 line 41 and all other references to Flexible Multicast Service (FMS) | Disagree | This is a reiteration of a previous comment from the same commenter. The Ballot Resolution Committee has examined the issue and reiterates its prior resolution of the comments. | General-H
9007200023 | 10-Jun-2010 14:30:17 EDT | 210 | Worstell, Harry |  |  | Individual | 193 | User | Disapprove | AT&T | Technical | 97 | 7.3.2.76 | 37 | This comment is on a portion of the balloted proposed standard that is the subject of unresolved comments (#7405200023, #7988500023 and #8422500023) associated with a 'Do Not Approve' vote. It is therefore within the scope of this recirculation ballot. The TGv PAR scope states: "This amendment provides Wireless Network Management enhancements." There is no mention in the PAR of the amendment including enhancements for higher throughput. Sponsor Ballot pool members with experience with performance enhancements likely did not apply. Flexible Multicast Service (FMS) is an enhancement for higher throughput, not a Network Management enhancement, and therefore should not be reviewed by this Sponsor Ballot pool. |  | Yes | Delete the paragraph at page 97 line 37 and all other references to Flexible Multicast Service (FMS) | Disagree | This is a reiteration of a previous comment from the same commenter. The Ballot Resolution Committee has examined the issue and reiterates its prior resolution of the comments. | General-H
9007100023 | 10-Jun-2010 14:30:17 EDT | 209 | Worstell, Harry |  |  | Individual | 192 | User | Disapprove | AT&T | Technical | 97 | 7.3.2.76 | 34 | This comment is on a portion of the balloted proposed standard that is the subject of unresolved comments (#7405200023, #7988400023 and #8422400023) associated with a 'Do Not Approve' vote. It is therefore within the scope of this recirculation ballot. The TGv PAR scope states: "This amendment provides Wireless Network Management enhancements." There is no mention in the PAR of the amendment including enhancements for higher throughput. Sponsor Ballot pool members with experience with performance enhancements likely did not apply. Flexible Multicast Service (FMS) is an enhancement for higher throughput, not a Network Management enhancement, and therefore should not be reviewed by this Sponsor Ballot pool. |  | Yes | Delete the paragraph at page 97 line 34 and all other references to Flexible Multicast Service (FMS) | Disagree | This is a reiteration of a previous comment from the same commenter. The Ballot Resolution Committee has examined the issue and reiterates its prior resolution of the comments. | General-H
9007000023 | 10-Jun-2010 14:30:17 EDT | 208 | Worstell, Harry |  |  | Individual | 191 | User | Disapprove | AT&T | Technical | 97 | 7.3.2.76 | 23 | This comment is on a portion of the balloted proposed standard that is the subject of unresolved comments (#7405200023, #7988300023 and #8422300023) associated with a 'Do Not Approve' vote. It is therefore within the scope of this recirculation ballot. The TGv PAR scope states: "This amendment provides Wireless Network Management enhancements." There is no mention in the PAR of the amendment including enhancements for higher throughput. Sponsor Ballot pool members with experience with performance enhancements likely did not apply. Flexible Multicast Service (FMS) is an enhancement for higher throughput, not a Network Management enhancement, and therefore should not be reviewed by this Sponsor Ballot pool. |  | Yes | Delete the figure at page 97 line 23 and all other references to Flexible Multicast Service (FMS) | Disagree | This is a reiteration of a previous comment from the same commenter. The Ballot Resolution Committee has examined the issue and reiterates its prior resolution of the comments. | General-H
9006900023 | 10-Jun-2010 14:30:17 EDT | 207 | Worstell, Harry |  |  | Individual | 190 | User | Disapprove | AT&T | Technical | 97 | 7.3.2.76 | 18 | This comment is on a portion of the balloted proposed standard that is the subject of unresolved comments (#7405200023, #7988200023 and #8422200023) associated with a 'Do Not Approve' vote. It is therefore within the scope of this recirculation ballot. The TGv PAR scope states: "This amendment provides Wireless Network Management enhancements." There is no mention in the PAR of the amendment including enhancements for higher throughput. Sponsor Ballot pool members with experience with performance enhancements likely did not apply. Flexible Multicast Service (FMS) is an enhancement for higher throughput, not a Network Management enhancement, and therefore should not be reviewed by this Sponsor Ballot pool. |  | Yes | Delete the paragraph at page 97 line 18 and all other references to Flexible Multicast Service (FMS) | Disagree | This is a reiteration of a previous comment from the same commenter. The Ballot Resolution Committee has examined the issue and reiterates its prior resolution of the comments. | General-H
9006800023 | 10-Jun-2010 14:30:17 EDT | 206 | Worstell, Harry |  |  | Individual | 189 | User | Disapprove | AT&T | Technical | 97 | 7.3.2.76 | 15 | This comment is on a portion of the balloted proposed standard that is the subject of unresolved comments (#7405200023, #7988100023 and #8422100023) associated with a 'Do Not Approve' vote. It is therefore within the scope of this recirculation ballot. The TGv PAR scope states: "This amendment provides Wireless Network Management enhancements." There is no mention in the PAR of the amendment including enhancements for higher throughput. Sponsor Ballot pool members with experience with performance enhancements likely did not apply. Flexible Multicast Service (FMS) is an enhancement for higher throughput, not a Network Management enhancement, and therefore should not be reviewed by this Sponsor Ballot pool. |  | Yes | Delete the subclause title at page 97 line 15 and all other references to Flexible Multicast Service (FMS) | Disagree | This is a reiteration of a previous comment from the same commenter. The Ballot Resolution Committee has examined the issue and reiterates its prior resolution of the comments. | General-H
9006700023 | 10-Jun-2010 14:30:17 EDT | 205 | Worstell, Harry |  |  | Individual | 188 | User | Disapprove | AT&T | Technical | 97 | 7.3.2.75 | 11 | This comment is on a portion of the balloted proposed standard that is the subject of unresolved comments (#7405200023, #7988000023 and #8422000023) associated with a 'Do Not Approve' vote. It is therefore within the scope of this recirculation ballot. The TGv PAR scope states: "This amendment provides Wireless Network Management enhancements." There is no mention in the PAR of the amendment including enhancements for higher throughput. Sponsor Ballot pool members with experience with performance enhancements likely did not apply. Flexible Multicast Service (FMS) is an enhancement for higher throughput, not a Network Management enhancement, and therefore should not be reviewed by this Sponsor Ballot pool. |  | Yes | Delete the paragraph at page 97 line 11 and all other references to Flexible Multicast Service (FMS) | Disagree | This is a reiteration of a previous comment from the same commenter. The Ballot Resolution Committee has examined the issue and reiterates its prior resolution of the comments. | General-H
9006600023 | 10-Jun-2010 14:30:17 EDT | 204 | Worstell, Harry |  |  | Individual | 187 | User | Disapprove | AT&T | Technical | 97 | 7.3.2.75 | 8 | This comment is on a portion of the balloted proposed standard that is the subject of unresolved comments (#7405200023, #7987900023 and #8421900023) associated with a 'Do Not Approve' vote. It is therefore within the scope of this recirculation ballot. The TGv PAR scope states: "This amendment provides Wireless Network Management enhancements." There is no mention in the PAR of the amendment including enhancements for higher throughput. Sponsor Ballot pool members with experience with performance enhancements likely did not apply. Flexible Multicast Service (FMS) is an enhancement for higher throughput, not a Network Management enhancement, and therefore should not be reviewed by this Sponsor Ballot pool. |  | Yes | Delete the paragraph at page 97 line 8 and all other references to Flexible Multicast Service (FMS) | Disagree | This is a reiteration of a previous comment from the same commenter. The Ballot Resolution Committee has examined the issue and reiterates its prior resolution of the comments. | General-H
9006500023 | 10-Jun-2010 14:30:17 EDT | 203 | Worstell, Harry |  |  | Individual | 186 | User | Disapprove | AT&T | Technical | 97 | 7.3.2.75 | 5 | This comment is on a portion of the balloted proposed standard that is the subject of unresolved comments (#7405200023, #7987800023 and #8421800023) associated with a 'Do Not Approve' vote. It is therefore within the scope of this recirculation ballot. The TGv PAR scope states: "This amendment provides Wireless Network Management enhancements." There is no mention in the PAR of the amendment including enhancements for higher throughput. Sponsor Ballot pool members with experience with performance enhancements likely did not apply. Flexible Multicast Service (FMS) is an enhancement for higher throughput, not a Network Management enhancement, and therefore should not be reviewed by this Sponsor Ballot pool. |  | Yes | Delete the paragraph at page 97 line 5 and all other references to Flexible Multicast Service (FMS) | Disagree | This is a reiteration of a previous comment from the same commenter. The Ballot Resolution Committee has examined the issue and reiterates its prior resolution of the comments. | General-H
9006400023 | 10-Jun-2010 14:30:17 EDT | 202 | Worstell, Harry |  |  | Individual | 185 | User | Disapprove | AT&T | Technical | 96 | 7.3.2.75 | 63 | This comment is on a portion of the balloted proposed standard that is the subject of unresolved comments (#7405200023, #7987700023 and #8421700023) associated with a 'Do Not Approve' vote. It is therefore within the scope of this recirculation ballot. The TGv PAR scope states: "This amendment provides Wireless Network Management enhancements." There is no mention in the PAR of the amendment including enhancements for higher throughput. Sponsor Ballot pool members with experience with performance enhancements likely did not apply. Flexible Multicast Service (FMS) is an enhancement for higher throughput, not a Network Management enhancement, and therefore should not be reviewed by this Sponsor Ballot pool. |  | Yes | Delete the paragraph at page 96 line 63 and all other references to Flexible Multicast Service (FMS) | Disagree | This is a reiteration of a previous comment from the same commenter. The Ballot Resolution Committee has examined the issue and reiterates its prior resolution of the comments. | General-H
9006300023 | 10-Jun-2010 14:30:17 EDT | 201 | Worstell, Harry |  |  | Individual | 184 | User | Disapprove | AT&T | Technical | 96 | 7.3.2.75 | 60 | This comment is on a portion of the balloted proposed standard that is the subject of unresolved comments (#7405200023, #7987600023 and #8421600023) associated with a 'Do Not Approve' vote. It is therefore within the scope of this recirculation ballot. The TGv PAR scope states: "This amendment provides Wireless Network Management enhancements." There is no mention in the PAR of the amendment including enhancements for higher throughput. Sponsor Ballot pool members with experience with performance enhancements likely did not apply. Flexible Multicast Service (FMS) is an enhancement for higher throughput, not a Network Management enhancement, and therefore should not be reviewed by this Sponsor Ballot pool. |  | Yes | Delete the paragraph at page 96 line 60 and all other references to Flexible Multicast Service (FMS) | Disagree | This is a reiteration of a previous comment from the same commenter. The Ballot Resolution Committee has examined the issue and reiterates its prior resolution of the comments. | General-H
9006200023 | 10-Jun-2010 14:30:17 EDT | 200 | Worstell, Harry |  |  | Individual | 183 | User | Disapprove | AT&T | Technical | 96 | 7.3.2.75 | 51 | This comment is on a portion of the balloted proposed standard that is the subject of unresolved comments (#7405200023, #7987500023 and #8421500023) associated with a 'Do Not Approve' vote. It is therefore within the scope of this recirculation ballot. The TGv PAR scope states: "This amendment provides Wireless Network Management enhancements." There is no mention in the PAR of the amendment including enhancements for higher throughput. Sponsor Ballot pool members with experience with performance enhancements likely did not apply. Flexible Multicast Service (FMS) is an enhancement for higher throughput, not a Network Management enhancement, and therefore should not be reviewed by this Sponsor Ballot pool. |  | Yes | Delete the figure at page 96 line 51 and all other references to Flexible Multicast Service (FMS) | Disagree | This is a reiteration of a previous comment from the same commenter. The Ballot Resolution Committee has examined the issue and reiterates its prior resolution of the comments. | General-H
9006100023 | 10-Jun-2010 14:30:17 EDT | 199 | Worstell, Harry |  |  | Individual | 182 | User | Disapprove | AT&T | Technical | 96 | 7.3.2.75 | 41 | This comment is on a portion of the balloted proposed standard that is the subject of unresolved comments (#7405200023, #7987400023 and #8421400023) associated with a 'Do Not Approve' vote. It is therefore within the scope of this recirculation ballot. The TGv PAR scope states: "This amendment provides Wireless Network Management enhancements." There is no mention in the PAR of the amendment including enhancements for higher throughput. Sponsor Ballot pool members with experience with performance enhancements likely did not apply. Flexible Multicast Service (FMS) is an enhancement for higher throughput, not a Network Management enhancement, and therefore should not be reviewed by this Sponsor Ballot pool. |  | Yes | Delete the paragraph at page 96 line 41 and all other references to Flexible Multicast Service (FMS) | Disagree | This is a reiteration of a previous comment from the same commenter. The Ballot Resolution Committee has examined the issue and reiterates its prior resolution of the comments. | General-H
9006000023 | 10-Jun-2010 14:30:17 EDT | 198 | Worstell, Harry |  |  | Individual | 181 | User | Disapprove | AT&T | Technical | 96 | 7.3.2.75 | 38 | This comment is on a portion of the balloted proposed standard that is the subject of unresolved comments (#7405200023, #7987300023 and #8421300023) associated with a 'Do Not Approve' vote. It is therefore within the scope of this recirculation ballot. The TGv PAR scope states: "This amendment provides Wireless Network Management enhancements." There is no mention in the PAR of the amendment including enhancements for higher throughput. Sponsor Ballot pool members with experience with performance enhancements likely did not apply. Flexible Multicast Service (FMS) is an enhancement for higher throughput, not a Network Management enhancement, and therefore should not be reviewed by this Sponsor Ballot pool. |  | Yes | Delete the paragraph at page 96 line 38 and all other references to Flexible Multicast Service (FMS) | Disagree | This is a reiteration of a previous comment from the same commenter. The Ballot Resolution Committee has examined the issue and reiterates its prior resolution of the comments. | General-H
9005900023 | 10-Jun-2010 14:30:17 EDT | 197 | Worstell, Harry |  |  | Individual | 180 | User | Disapprove | AT&T | Technical | 96 | 7.3.2.75 | 34 | This comment is on a portion of the balloted proposed standard that is the subject of unresolved comments (#7405200023, #7987200023 and #8421200023) associated with a 'Do Not Approve' vote. It is therefore within the scope of this recirculation ballot. The TGv PAR scope states: "This amendment provides Wireless Network Management enhancements." There is no mention in the PAR of the amendment including enhancements for higher throughput. Sponsor Ballot pool members with experience with performance enhancements likely did not apply. Flexible Multicast Service (FMS) is an enhancement for higher throughput, not a Network Management enhancement, and therefore should not be reviewed by this Sponsor Ballot pool. |  | Yes | Delete the paragraph at page 96 line 34 and all other references to Flexible Multicast Service (FMS) | Disagree | This is a reiteration of a previous comment from the same commenter. The Ballot Resolution Committee has examined the issue and reiterates its prior resolution of the comments. | General-H
9005800023 | 10-Jun-2010 14:30:17 EDT | 196 | Worstell, Harry |  |  | Individual | 179 | User | Disapprove | AT&T | Technical | 96 | 7.3.2.75 | 31 | This comment is on a portion of the balloted proposed standard that is the subject of unresolved comments (#7405200023, #7987100023 and #8421100023) associated with a 'Do Not Approve' vote. It is therefore within the scope of this recirculation ballot. The TGv PAR scope states: "This amendment provides Wireless Network Management enhancements." There is no mention in the PAR of the amendment including enhancements for higher throughput. Sponsor Ballot pool members with experience with performance enhancements likely did not apply. Flexible Multicast Service (FMS) is an enhancement for higher throughput, not a Network Management enhancement, and therefore should not be reviewed by this Sponsor Ballot pool. |  | Yes | Delete the paragraph at page 96 line 31 and all other references to Flexible Multicast Service (FMS) | Disagree | This is a reiteration of a previous comment from the same commenter. The Ballot Resolution Committee has examined the issue and reiterates its prior resolution of the comments. | General-H
9005700023 | 10-Jun-2010 14:30:17 EDT | 195 | Worstell, Harry |  |  | Individual | 178 | User | Disapprove | AT&T | Technical | 96 | 7.3.2.75 | 22 | This comment is on a portion of the balloted proposed standard that is the subject of unresolved comments (#7405200023, #7987000023 and #8421000023) associated with a 'Do Not Approve' vote. It is therefore within the scope of this recirculation ballot. The TGv PAR scope states: "This amendment provides Wireless Network Management enhancements." There is no mention in the PAR of the amendment including enhancements for higher throughput. Sponsor Ballot pool members with experience with performance enhancements likely did not apply. Flexible Multicast Service (FMS) is an enhancement for higher throughput, not a Network Management enhancement, and therefore should not be reviewed by this Sponsor Ballot pool. |  | Yes | Delete the figure at page 96 line 22 and all other references to Flexible Multicast Service (FMS) | Disagree | This is a reiteration of a previous comment from the same commenter. The Ballot Resolution Committee has examined the issue and reiterates its prior resolution of the comments. | General-H
9005600023 | 10-Jun-2010 14:30:17 EDT | 194 | Worstell, Harry |  |  | Individual | 177 | User | Disapprove | AT&T | Technical | 96 | 7.3.2.75 | 15 | This comment is on a portion of the balloted proposed standard that is the subject of unresolved comments (#7405200023, #7986900023 and #8420900023) associated with a 'Do Not Approve' vote. It is therefore within the scope of this recirculation ballot. The TGv PAR scope states: "This amendment provides Wireless Network Management enhancements." There is no mention in the PAR of the amendment including enhancements for higher throughput. Sponsor Ballot pool members with experience with performance enhancements likely did not apply. Flexible Multicast Service (FMS) is an enhancement for higher throughput, not a Network Management enhancement, and therefore should not be reviewed by this Sponsor Ballot pool. |  | Yes | Delete the paragraph at page 96 line 15 and all other references to Flexible Multicast Service (FMS) | Disagree | This is a reiteration of a previous comment from the same commenter. The Ballot Resolution Committee has examined the issue and reiterates its prior resolution of the comments. | General-H
9005500023 | 10-Jun-2010 14:30:17 EDT | 193 | Worstell, Harry |  |  | Individual | 176 | User | Disapprove | AT&T | Technical | 96 | 7.3.2.75 | 12 | This comment is on a portion of the balloted proposed standard that is the subject of unresolved comments (#7405200023, #7986800023 and #8420800023) associated with a 'Do Not Approve' vote. It is therefore within the scope of this recirculation ballot. The TGv PAR scope states: "This amendment provides Wireless Network Management enhancements." There is no mention in the PAR of the amendment including enhancements for higher throughput. Sponsor Ballot pool members with experience with performance enhancements likely did not apply. Flexible Multicast Service (FMS) is an enhancement for higher throughput, not a Network Management enhancement, and therefore should not be reviewed by this Sponsor Ballot pool. |  | Yes | Delete the subclause title at page 96 line 12 and all other references to Flexible Multicast Service (FMS) | Disagree | This is a reiteration of a previous comment from the same commenter. The Ballot Resolution Committee has examined the issue and reiterates its prior resolution of the comments. | General-H
9005400023 | 10-Jun-2010 14:30:17 EDT | 192 | Worstell, Harry |  |  | Individual | 175 | User | Disapprove | AT&T | Technical | 96 | 7.3.2.74 | 9 | This comment is on a portion of the balloted proposed standard that is the subject of unresolved comments (#7405300023, #7986700023 and #8420700023) associated with a 'Do Not Approve' vote. It is therefore within the scope of this recirculation ballot. The TGv PAR scope states: "This amendment provides Wireless Network Management enhancements." There is no mention in the PAR of the amendment including enhancements for higher throughput. Sponsor Ballot pool members with experience with performance enhancements likely did not apply. Multiple BSSID Support is an enhancement for higher throughput, not a Network Management enhancement, and therefore should not be reviewed by this Sponsor Ballot pool. |  | Yes | Delete the paragraph at page 96 line 9 and all other references to Multiple BSSID Support | Disagree | This is a reiteration of a previous comment from the same commenter. The Ballot Resolution Committee has examined the issue and reiterates its prior resolution of the comments. | General-H
9005300023 | 10-Jun-2010 14:30:17 EDT | 191 | Worstell, Harry |  |  | Individual | 174 | User | Disapprove | AT&T | Technical | 96 | 7.3.2.74 | 5 | This comment is on a portion of the balloted proposed standard that is the subject of unresolved comments (#7405300023, #7986600023 and #8420600023) associated with a 'Do Not Approve' vote. It is therefore within the scope of this recirculation ballot. The TGv PAR scope states: "This amendment provides Wireless Network Management enhancements." There is no mention in the PAR of the amendment including enhancements for higher throughput. Sponsor Ballot pool members with experience with performance enhancements likely did not apply. Multiple BSSID Support is an enhancement for higher throughput, not a Network Management enhancement, and therefore should not be reviewed by this Sponsor Ballot pool. |  | Yes | Delete the paragraph at page 96 line 5 and all other references to Multiple BSSID Support | Disagree | This is a reiteration of a previous comment from the same commenter. The Ballot Resolution Committee has examined the issue and reiterates its prior resolution of the comments. | General-H
9005200023 | 10-Jun-2010 14:30:17 EDT | 190 | Worstell, Harry |  |  | Individual | 173 | User | Disapprove | AT&T | Technical | 96 | 7.3.2.74 | 1 | This comment is on a portion of the balloted proposed standard that is the subject of unresolved comments (#7405300023, #7986500023 and #8420500023) associated with a 'Do Not Approve' vote. It is therefore within the scope of this recirculation ballot. The TGv PAR scope states: "This amendment provides Wireless Network Management enhancements." There is no mention in the PAR of the amendment including enhancements for higher throughput. Sponsor Ballot pool members with experience with performance enhancements likely did not apply. Multiple BSSID Support is an enhancement for higher throughput, not a Network Management enhancement, and therefore should not be reviewed by this Sponsor Ballot pool. |  | Yes | Delete the paragraph at page 96 line 1 and all other references to Multiple BSSID Support | Disagree | This is a reiteration of a previous comment from the same commenter. The Ballot Resolution Committee has examined the issue and reiterates its prior resolution of the comments. | General-H
9005100023 | 10-Jun-2010 14:30:17 EDT | 189 | Worstell, Harry |  |  | Individual | 172 | User | Disapprove | AT&T | Technical | 95 | 7.3.2.74 | 64 | This comment is on a portion of the balloted proposed standard that is the subject of unresolved comments (#7405300023, #7986400023 and #8420400023) associated with a 'Do Not Approve' vote. It is therefore within the scope of this recirculation ballot. The TGv PAR scope states: "This amendment provides Wireless Network Management enhancements." There is no mention in the PAR of the amendment including enhancements for higher throughput. Sponsor Ballot pool members with experience with performance enhancements likely did not apply. Multiple BSSID Support is an enhancement for higher throughput, not a Network Management enhancement, and therefore should not be reviewed by this Sponsor Ballot pool. |  | Yes | Delete the paragraph at page 95 line 64 and all other references to Multiple BSSID Support | Disagree | This is a reiteration of a previous comment from the same commenter. The Ballot Resolution Committee has examined the issue and reiterates its prior resolution of the comments. | General-H
9005000023 | 10-Jun-2010 14:30:17 EDT | 188 | Worstell, Harry |  |  | Individual | 171 | User | Disapprove | AT&T | Technical | 95 | 7.3.2.74 | 60 | This comment is on a portion of the balloted proposed standard that is the subject of unresolved comments (#7405300023, #7986300023 and #8420300023) associated with a 'Do Not Approve' vote. It is therefore within the scope of this recirculation ballot. The TGv PAR scope states: "This amendment provides Wireless Network Management enhancements." There is no mention in the PAR of the amendment including enhancements for higher throughput. Sponsor Ballot pool members with experience with performance enhancements likely did not apply. Multiple BSSID Support is an enhancement for higher throughput, not a Network Management enhancement, and therefore should not be reviewed by this Sponsor Ballot pool. |  | Yes | Delete the paragraph at page 95 line 60 and all other references to Multiple BSSID Support | Disagree | This is a reiteration of a previous comment from the same commenter. The Ballot Resolution Committee has examined the issue and reiterates its prior resolution of the comments. | General-H
9004900023 | 10-Jun-2010 14:30:17 EDT | 187 | Worstell, Harry |  |  | Individual | 170 | User | Disapprove | AT&T | Technical | 95 | 7.3.2.74 | 57 | This comment is on a portion of the balloted proposed standard that is the subject of unresolved comments (#7405300023, #7986200023 and #8420200023) associated with a 'Do Not Approve' vote. It is therefore within the scope of this recirculation ballot. The TGv PAR scope states: "This amendment provides Wireless Network Management enhancements." There is no mention in the PAR of the amendment including enhancements for higher throughput. Sponsor Ballot pool members with experience with performance enhancements likely did not apply. Multiple BSSID Support is an enhancement for higher throughput, not a Network Management enhancement, and therefore should not be reviewed by this Sponsor Ballot pool. |  | Yes | Delete the paragraph at page 95 line 57 and all other references to Multiple BSSID Support | Disagree | This is a reiteration of a previous comment from the same commenter. The Ballot Resolution Committee has examined the issue and reiterates its prior resolution of the comments. | General-H
9004800023 | 10-Jun-2010 14:30:17 EDT | 186 | Worstell, Harry |  |  | Individual | 169 | User | Disapprove | AT&T | Technical | 95 | 7.3.2.74 | 48 | This comment is on a portion of the balloted proposed standard that is the subject of unresolved comments (#7405300023, #7986100023 and #8420100023) associated with a 'Do Not Approve' vote. It is therefore within the scope of this recirculation ballot. The TGv PAR scope states: "This amendment provides Wireless Network Management enhancements." There is no mention in the PAR of the amendment including enhancements for higher throughput. Sponsor Ballot pool members with experience with performance enhancements likely did not apply. Multiple BSSID Support is an enhancement for higher throughput, not a Network Management enhancement, and therefore should not be reviewed by this Sponsor Ballot pool. |  | Yes | Delete the figure at page 95 line 48 and all other references to Multiple BSSID Support | Disagree | This is a reiteration of a previous comment from the same commenter. The Ballot Resolution Committee has examined the issue and reiterates its prior resolution of the comments. | General-H
9004700023 | 10-Jun-2010 14:30:17 EDT | 185 | Worstell, Harry |  |  | Individual | 168 | User | Disapprove | AT&T | Technical | 95 | 7.3.2.74 | 44 | This comment is on a portion of the balloted proposed standard that is the subject of unresolved comments (#7405300023, #7986000023 and #8420000023) associated with a 'Do Not Approve' vote. It is therefore within the scope of this recirculation ballot. The TGv PAR scope states: "This amendment provides Wireless Network Management enhancements." There is no mention in the PAR of the amendment including enhancements for higher throughput. Sponsor Ballot pool members with experience with performance enhancements likely did not apply. Multiple BSSID Support is an enhancement for higher throughput, not a Network Management enhancement, and therefore should not be reviewed by this Sponsor Ballot pool. |  | Yes | Delete the paragraph at page 95 line 44 and all other references to Multiple BSSID Support | Disagree | This is a reiteration of a previous comment from the same commenter. The Ballot Resolution Committee has examined the issue and reiterates its prior resolution of the comments. | General-H
9004600023 | 10-Jun-2010 14:30:17 EDT | 184 | Worstell, Harry |  |  | Individual | 167 | User | Disapprove | AT&T | Technical | 95 | 7.3.2.74 | 42 | This comment is on a portion of the balloted proposed standard that is the subject of unresolved comments (#7405300023, #7985900023 and #8419900023) associated with a 'Do Not Approve' vote. It is therefore within the scope of this recirculation ballot. The TGv PAR scope states: "This amendment provides Wireless Network Management enhancements." There is no mention in the PAR of the amendment including enhancements for higher throughput. Sponsor Ballot pool members with experience with performance enhancements likely did not apply. Multiple BSSID Support is an enhancement for higher throughput, not a Network Management enhancement, and therefore should not be reviewed by this Sponsor Ballot pool. |  | Yes | Delete the subclause title at page 95 line 42 and all other references to Multiple BSSID Support | Disagree | This is a reiteration of a previous comment from the same commenter. The Ballot Resolution Committee has examined the issue and reiterates its prior resolution of the comments. | General-H
9004500023 | 10-Jun-2010 14:30:17 EDT | 183 | Worstell, Harry |  |  | Individual | 166 | User | Disapprove | AT&T | Technical | 95 | 7.3.2.73 | 38 | This comment is on a portion of the balloted proposed standard that is the subject of unresolved comments (#7405800023, #7985800023 and #8419800023) associated with a 'Do Not Approve' vote. It is therefore within the scope of this recirculation ballot. The TGv PAR scope states: "This amendment provides Wireless Network Management enhancements." There is no mention in the PAR of the amendment including enhancements for higher throughput. Sponsor Ballot pool members with experience with performance enhancements likely did not apply. SSID List extention is an enhancement for higher throughput, not a Network Management enhancement, and therefore should not be reviewed by this Sponsor Ballot pool. |  | Yes | Delete the paragraph at page 95 line 38 and all other references to SSID List extention | Disagree | This is a reiteration of a previous comment from the same commenter. The Ballot Resolution Committee has examined the issue and reiterates its prior resolution of the comments. | General-H
9004400023 | 10-Jun-2010 14:30:17 EDT | 182 | Worstell, Harry |  |  | Individual | 165 | User | Disapprove | AT&T | Technical | 95 | 7.3.2.73 | 38 | This comment is on a portion of the balloted proposed standard that is the subject of unresolved comments (#7405300023, #7985700023 and #8419700023) associated with a 'Do Not Approve' vote. It is therefore within the scope of this recirculation ballot. The TGv PAR scope states: "This amendment provides Wireless Network Management enhancements." There is no mention in the PAR of the amendment including enhancements for higher throughput. Sponsor Ballot pool members with experience with performance enhancements likely did not apply. Multiple BSSID Support is an enhancement for higher throughput, not a Network Management enhancement, and therefore should not be reviewed by this Sponsor Ballot pool. |  | Yes | Delete the paragraph at page 95 line 38 and all other references to Multiple BSSID Support | Disagree | This is a reiteration of a previous comment from the same commenter. The Ballot Resolution Committee has examined the issue and reiterates its prior resolution of the comments. | General-H
9004300023 | 10-Jun-2010 14:30:17 EDT | 181 | Worstell, Harry |  |  | Individual | 164 | User | Disapprove | AT&T | Technical | 95 | 7.3.2.73 | 34 | This comment is on a portion of the balloted proposed standard that is the subject of unresolved comments (#7405800023, #7985600023 and #8419600023) associated with a 'Do Not Approve' vote. It is therefore within the scope of this recirculation ballot. The TGv PAR scope states: "This amendment provides Wireless Network Management enhancements." There is no mention in the PAR of the amendment including enhancements for higher throughput. Sponsor Ballot pool members with experience with performance enhancements likely did not apply. SSID List extention is an enhancement for higher throughput, not a Network Management enhancement, and therefore should not be reviewed by this Sponsor Ballot pool. |  | Yes | Delete the paragraph at page 95 line 34 and all other references to SSID List extention | Disagree | This is a reiteration of a previous comment from the same commenter. The Ballot Resolution Committee has examined the issue and reiterates its prior resolution of the comments. | General-H
9004200023 | 10-Jun-2010 14:30:17 EDT | 180 | Worstell, Harry |  |  | Individual | 163 | User | Disapprove | AT&T | Technical | 95 | 7.3.2.73 | 34 | This comment is on a portion of the balloted proposed standard that is the subject of unresolved comments (#7405300023, #7985500023 and #8419500023) associated with a 'Do Not Approve' vote. It is therefore within the scope of this recirculation ballot. The TGv PAR scope states: "This amendment provides Wireless Network Management enhancements." There is no mention in the PAR of the amendment including enhancements for higher throughput. Sponsor Ballot pool members with experience with performance enhancements likely did not apply. Multiple BSSID Support is an enhancement for higher throughput, not a Network Management enhancement, and therefore should not be reviewed by this Sponsor Ballot pool. |  | Yes | Delete the paragraph at page 95 line 34 and all other references to Multiple BSSID Support | Disagree | This is a reiteration of a previous comment from the same commenter. The Ballot Resolution Committee has examined the issue and reiterates its prior resolution of the comments. | General-H
9004100023 | 10-Jun-2010 14:30:17 EDT | 179 | Worstell, Harry |  |  | Individual | 162 | User | Disapprove | AT&T | Technical | 95 | 7.3.2.73 | 31 | This comment is on a portion of the balloted proposed standard that is the subject of unresolved comments (#7405800023, #7985400023 and #8419400023) associated with a 'Do Not Approve' vote. It is therefore within the scope of this recirculation ballot. The TGv PAR scope states: "This amendment provides Wireless Network Management enhancements." There is no mention in the PAR of the amendment including enhancements for higher throughput. Sponsor Ballot pool members with experience with performance enhancements likely did not apply. SSID List extention is an enhancement for higher throughput, not a Network Management enhancement, and therefore should not be reviewed by this Sponsor Ballot pool. |  | Yes | Delete the paragraph at page 95 line 31 and all other references to SSID List extention | Disagree | This is a reiteration of a previous comment from the same commenter. The Ballot Resolution Committee has examined the issue and reiterates its prior resolution of the comments. | General-H
9004000023 | 10-Jun-2010 14:30:17 EDT | 178 | Worstell, Harry |  |  | Individual | 161 | User | Disapprove | AT&T | Technical | 95 | 7.3.2.73 | 31 | This comment is on a portion of the balloted proposed standard that is the subject of unresolved comments (#7405300023, #7985300023 and #8419300023) associated with a 'Do Not Approve' vote. It is therefore within the scope of this recirculation ballot. The TGv PAR scope states: "This amendment provides Wireless Network Management enhancements." There is no mention in the PAR of the amendment including enhancements for higher throughput. Sponsor Ballot pool members with experience with performance enhancements likely did not apply. Multiple BSSID Support is an enhancement for higher throughput, not a Network Management enhancement, and therefore should not be reviewed by this Sponsor Ballot pool. |  | Yes | Delete the paragraph at page 95 line 31 and all other references to Multiple BSSID Support | Disagree | This is a reiteration of a previous comment from the same commenter. The Ballot Resolution Committee has examined the issue and reiterates its prior resolution of the comments. | General-H
9003900023 | 10-Jun-2010 14:30:17 EDT | 177 | Worstell, Harry |  |  | Individual | 160 | User | Disapprove | AT&T | Technical | 95 | 7.3.2.73 | 29 | This comment is on a portion of the balloted proposed standard that is the subject of unresolved comments (#7405800023, #7985200023 and #8419200023) associated with a 'Do Not Approve' vote. It is therefore within the scope of this recirculation ballot. The TGv PAR scope states: "This amendment provides Wireless Network Management enhancements." There is no mention in the PAR of the amendment including enhancements for higher throughput. Sponsor Ballot pool members with experience with performance enhancements likely did not apply. SSID List extention is an enhancement for higher throughput, not a Network Management enhancement, and therefore should not be reviewed by this Sponsor Ballot pool. |  | Yes | Delete the paragraph at page 95 line 29 and all other references to SSID List extention | Disagree | This is a reiteration of a previous comment from the same commenter. The Ballot Resolution Committee has examined the issue and reiterates its prior resolution of the comments. | General-H
9003800023 | 10-Jun-2010 14:30:17 EDT | 176 | Worstell, Harry |  |  | Individual | 159 | User | Disapprove | AT&T | Technical | 95 | 7.3.2.73 | 29 | This comment is on a portion of the balloted proposed standard that is the subject of unresolved comments (#7405300023, #7985100023 and #8419100023) associated with a 'Do Not Approve' vote. It is therefore within the scope of this recirculation ballot. The TGv PAR scope states: "This amendment provides Wireless Network Management enhancements." There is no mention in the PAR of the amendment including enhancements for higher throughput. Sponsor Ballot pool members with experience with performance enhancements likely did not apply. Multiple BSSID Support is an enhancement for higher throughput, not a Network Management enhancement, and therefore should not be reviewed by this Sponsor Ballot pool. |  | Yes | Delete the paragraph at page 95 line 29 and all other references to Multiple BSSID Support | Disagree | This is a reiteration of a previous comment from the same commenter. The Ballot Resolution Committee has examined the issue and reiterates its prior resolution of the comments. | General-H
9003700023 | 10-Jun-2010 14:30:17 EDT | 175 | Worstell, Harry |  |  | Individual | 158 | User | Disapprove | AT&T | Technical | 95 | 7.3.2.73 | 20 | This comment is on a portion of the balloted proposed standard that is the subject of unresolved comments (#7405800023, #7985000023 and #8419000023) associated with a 'Do Not Approve' vote. It is therefore within the scope of this recirculation ballot. The TGv PAR scope states: "This amendment provides Wireless Network Management enhancements." There is no mention in the PAR of the amendment including enhancements for higher throughput. Sponsor Ballot pool members with experience with performance enhancements likely did not apply. SSID List extention is an enhancement for higher throughput, not a Network Management enhancement, and therefore should not be reviewed by this Sponsor Ballot pool. |  | Yes | Delete the figure at page 95 line 20 and all other references to SSID List extention | Disagree | This is a reiteration of a previous comment from the same commenter. The Ballot Resolution Committee has examined the issue and reiterates its prior resolution of the comments. | General-H
9003600023 | 10-Jun-2010 14:30:17 EDT | 174 | Worstell, Harry |  |  | Individual | 157 | User | Disapprove | AT&T | Technical | 95 | 7.3.2.73 | 20 | This comment is on a portion of the balloted proposed standard that is the subject of unresolved comments (#7405300023, #7984900023 and #8418900023) associated with a 'Do Not Approve' vote. It is therefore within the scope of this recirculation ballot. The TGv PAR scope states: "This amendment provides Wireless Network Management enhancements." There is no mention in the PAR of the amendment including enhancements for higher throughput. Sponsor Ballot pool members with experience with performance enhancements likely did not apply. Multiple BSSID Support is an enhancement for higher throughput, not a Network Management enhancement, and therefore should not be reviewed by this Sponsor Ballot pool. |  | Yes | Delete the figure at page 95 line 20 and all other references to Multiple BSSID Support | Disagree | This is a reiteration of a previous comment from the same commenter. The Ballot Resolution Committee has examined the issue and reiterates its prior resolution of the comments. | General-H
9003500023 | 10-Jun-2010 14:30:17 EDT | 173 | Worstell, Harry |  |  | Individual | 156 | User | Disapprove | AT&T | Technical | 95 | 7.3.2.73 | 16 | This comment is on a portion of the balloted proposed standard that is the subject of unresolved comments (#7405800023, #7984800023 and #8418800023) associated with a 'Do Not Approve' vote. It is therefore within the scope of this recirculation ballot. The TGv PAR scope states: "This amendment provides Wireless Network Management enhancements." There is no mention in the PAR of the amendment including enhancements for higher throughput. Sponsor Ballot pool members with experience with performance enhancements likely did not apply. SSID List extention is an enhancement for higher throughput, not a Network Management enhancement, and therefore should not be reviewed by this Sponsor Ballot pool. |  | Yes | Delete the paragraph at page 95 line 16 and all other references to SSID List extention | Disagree | This is a reiteration of a previous comment from the same commenter. The Ballot Resolution Committee has examined the issue and reiterates its prior resolution of the comments. | General-H
9003400023 | 10-Jun-2010 14:30:17 EDT | 172 | Worstell, Harry |  |  | Individual | 155 | User | Disapprove | AT&T | Technical | 95 | 7.3.2.73 | 16 | This comment is on a portion of the balloted proposed standard that is the subject of unresolved comments (#7405300023, #7984700023 and #8418700023) associated with a 'Do Not Approve' vote. It is therefore within the scope of this recirculation ballot. The TGv PAR scope states: "This amendment provides Wireless Network Management enhancements." There is no mention in the PAR of the amendment including enhancements for higher throughput. Sponsor Ballot pool members with experience with performance enhancements likely did not apply. Multiple BSSID Support is an enhancement for higher throughput, not a Network Management enhancement, and therefore should not be reviewed by this Sponsor Ballot pool. |  | Yes | Delete the paragraph at page 95 line 16 and all other references to Multiple BSSID Support | Disagree | This is a reiteration of a previous comment from the same commenter. The Ballot Resolution Committee has examined the issue and reiterates its prior resolution of the comments. | General-H
9003300023 | 10-Jun-2010 14:30:17 EDT | 171 | Worstell, Harry |  |  | Individual | 154 | User | Disapprove | AT&T | Technical | 95 | 7.3.2.73 | 13 | This comment is on a portion of the balloted proposed standard that is the subject of unresolved comments (#7405800023, #7984600023 and #8418600023) associated with a 'Do Not Approve' vote. It is therefore within the scope of this recirculation ballot. The TGv PAR scope states: "This amendment provides Wireless Network Management enhancements." There is no mention in the PAR of the amendment including enhancements for higher throughput. Sponsor Ballot pool members with experience with performance enhancements likely did not apply. SSID List extention is an enhancement for higher throughput, not a Network Management enhancement, and therefore should not be reviewed by this Sponsor Ballot pool. |  | Yes | Delete the subclause title at page 95 line 13 and all other references to SSID List extention | Disagree | This is a reiteration of a previous comment from the same commenter. The Ballot Resolution Committee has examined the issue and reiterates its prior resolution of the comments. | General-H
9003200023 | 10-Jun-2010 14:30:17 EDT | 170 | Worstell, Harry |  |  | Individual | 153 | User | Disapprove | AT&T | Technical | 95 | 7.3.2.73 | 13 | This comment is on a portion of the balloted proposed standard that is the subject of unresolved comments (#7405300023, #7984500023 and #8418500023) associated with a 'Do Not Approve' vote. It is therefore within the scope of this recirculation ballot. The TGv PAR scope states: "This amendment provides Wireless Network Management enhancements." There is no mention in the PAR of the amendment including enhancements for higher throughput. Sponsor Ballot pool members with experience with performance enhancements likely did not apply. Multiple BSSID Support is an enhancement for higher throughput, not a Network Management enhancement, and therefore should not be reviewed by this Sponsor Ballot pool. |  | Yes | Delete the subclause title at page 95 line 13 and all other references to Multiple BSSID Support | Disagree | This is a reiteration of a previous comment from the same commenter. The Ballot Resolution Committee has examined the issue and reiterates its prior resolution of the comments. | General-H
9003100023 | 10-Jun-2010 14:30:17 EDT | 169 | Worstell, Harry |  |  | Individual | 152 | User | Disapprove | AT&T | Technical | 95 | 7.3.2.72 | 9 | This comment is on a portion of the balloted proposed standard that is the subject of unresolved comments (#7405300023, #7984400023 and #8418400023) associated with a 'Do Not Approve' vote. It is therefore within the scope of this recirculation ballot. The TGv PAR scope states: "This amendment provides Wireless Network Management enhancements." There is no mention in the PAR of the amendment including enhancements for higher throughput. Sponsor Ballot pool members with experience with performance enhancements likely did not apply. Multiple BSSID Support is an enhancement for higher throughput, not a Network Management enhancement, and therefore should not be reviewed by this Sponsor Ballot pool. |  | Yes | Delete the paragraph at page 95 line 9 and all other references to Multiple BSSID Support | Disagree | This is a reiteration of a previous comment from the same commenter. The Ballot Resolution Committee has examined the issue and reiterates its prior resolution of the comments. | General-H
9003000023 | 10-Jun-2010 14:30:17 EDT | 168 | Worstell, Harry |  |  | Individual | 151 | User | Disapprove | AT&T | Technical | 95 | 7.3.2.72 | 6 | This comment is on a portion of the balloted proposed standard that is the subject of unresolved comments (#7405300023, #7984300023 and #8418300023) associated with a 'Do Not Approve' vote. It is therefore within the scope of this recirculation ballot. The TGv PAR scope states: "This amendment provides Wireless Network Management enhancements." There is no mention in the PAR of the amendment including enhancements for higher throughput. Sponsor Ballot pool members with experience with performance enhancements likely did not apply. Multiple BSSID Support is an enhancement for higher throughput, not a Network Management enhancement, and therefore should not be reviewed by this Sponsor Ballot pool. |  | Yes | Delete the paragraph at page 95 line 6 and all other references to Multiple BSSID Support | Disagree | This is a reiteration of a previous comment from the same commenter. The Ballot Resolution Committee has examined the issue and reiterates its prior resolution of the comments. | General-H
9002900023 | 10-Jun-2010 14:30:17 EDT | 167 | Worstell, Harry |  |  | Individual | 150 | User | Disapprove | AT&T | Technical | 95 | 7.3.2.72 | 4 | This comment is on a portion of the balloted proposed standard that is the subject of unresolved comments (#7405300023, #7984200023 and #8418200023) associated with a 'Do Not Approve' vote. It is therefore within the scope of this recirculation ballot. The TGv PAR scope states: "This amendment provides Wireless Network Management enhancements." There is no mention in the PAR of the amendment including enhancements for higher throughput. Sponsor Ballot pool members with experience with performance enhancements likely did not apply. Multiple BSSID Support is an enhancement for higher throughput, not a Network Management enhancement, and therefore should not be reviewed by this Sponsor Ballot pool. |  | Yes | Delete the paragraph at page 95 line 4 and all other references to Multiple BSSID Support | Disagree | This is a reiteration of a previous comment from the same commenter. The Ballot Resolution Committee has examined the issue and reiterates its prior resolution of the comments. | General-H
9002800023 | 10-Jun-2010 14:30:17 EDT | 166 | Worstell, Harry |  |  | Individual | 149 | User | Disapprove | AT&T | Technical | 95 | 7.3.2.72 | 1 | This comment is on a portion of the balloted proposed standard that is the subject of unresolved comments (#7405300023, #7984100023 and #8418100023) associated with a 'Do Not Approve' vote. It is therefore within the scope of this recirculation ballot. The TGv PAR scope states: "This amendment provides Wireless Network Management enhancements." There is no mention in the PAR of the amendment including enhancements for higher throughput. Sponsor Ballot pool members with experience with performance enhancements likely did not apply. Multiple BSSID Support is an enhancement for higher throughput, not a Network Management enhancement, and therefore should not be reviewed by this Sponsor Ballot pool. |  | Yes | Delete the paragraph at page 95 line 1 and all other references to Multiple BSSID Support | Disagree | This is a reiteration of a previous comment from the same commenter. The Ballot Resolution Committee has examined the issue and reiterates its prior resolution of the comments. | General-H
9002700023 | 10-Jun-2010 14:30:17 EDT | 165 | Worstell, Harry |  |  | Individual | 148 | User | Disapprove | AT&T | Technical | 94 | 7.3.2.72 | 56 | This comment is on a portion of the balloted proposed standard that is the subject of unresolved comments (#7405300023, #7984000023 and #8418000023) associated with a 'Do Not Approve' vote. It is therefore within the scope of this recirculation ballot. The TGv PAR scope states: "This amendment provides Wireless Network Management enhancements." There is no mention in the PAR of the amendment including enhancements for higher throughput. Sponsor Ballot pool members with experience with performance enhancements likely did not apply. Multiple BSSID Support is an enhancement for higher throughput, not a Network Management enhancement, and therefore should not be reviewed by this Sponsor Ballot pool. |  | Yes | Delete the figure at page 94 line 56 and all other references to Multiple BSSID Support | Disagree | This is a reiteration of a previous comment from the same commenter. The Ballot Resolution Committee has examined the issue and reiterates its prior resolution of the comments. | General-H
9002600023 | 10-Jun-2010 14:30:17 EDT | 164 | Worstell, Harry |  |  | Individual | 147 | User | Disapprove | AT&T | Technical | 94 | 7.3.2.72 | 56 | This comment is on a portion of the balloted proposed standard that is the subject of unresolved comments (#7405300023, #7983900023 and #8417900023) associated with a 'Do Not Approve' vote. It is therefore within the scope of this recirculation ballot. The TGv PAR scope states: "This amendment provides Wireless Network Management enhancements." There is no mention in the PAR of the amendment including enhancements for higher throughput. Sponsor Ballot pool members with experience with performance enhancements likely did not apply. Multiple BSSID Support is an enhancement for higher throughput, not a Network Management enhancement, and therefore should not be reviewed by this Sponsor Ballot pool. |  | Yes | Delete the figure at page 94 line 56 and all other references to Multiple BSSID Support | Disagree | This is a reiteration of a previous comment from the same commenter. The Ballot Resolution Committee has examined the issue and reiterates its prior resolution of the comments. | General-H
9002500023 | 10-Jun-2010 14:30:17 EDT | 163 | Worstell, Harry |  |  | Individual | 146 | User | Disapprove | AT&T | Technical | 94 | 7.3.2.72 | 53 | This comment is on a portion of the balloted proposed standard that is the subject of unresolved comments (#7405300023, #7983800023 and #8417800023) associated with a 'Do Not Approve' vote. It is therefore within the scope of this recirculation ballot. The TGv PAR scope states: "This amendment provides Wireless Network Management enhancements." There is no mention in the PAR of the amendment including enhancements for higher throughput. Sponsor Ballot pool members with experience with performance enhancements likely did not apply. Multiple BSSID Support is an enhancement for higher throughput, not a Network Management enhancement, and therefore should not be reviewed by this Sponsor Ballot pool. |  | Yes | Delete the paragraph at page 94 line 53 and all other references to Multiple BSSID Support | Disagree | This is a reiteration of a previous comment from the same commenter. The Ballot Resolution Committee has examined the issue and reiterates its prior resolution of the comments. | General-H
9002400023 | 10-Jun-2010 14:30:17 EDT | 162 | Worstell, Harry |  |  | Individual | 145 | User | Disapprove | AT&T | Technical | 94 | 7.3.2.72 | 50 | This comment is on a portion of the balloted proposed standard that is the subject of unresolved comments (#7405300023, #7983700023 and #8417700023) associated with a 'Do Not Approve' vote. It is therefore within the scope of this recirculation ballot. The TGv PAR scope states: "This amendment provides Wireless Network Management enhancements." There is no mention in the PAR of the amendment including enhancements for higher throughput. Sponsor Ballot pool members with experience with performance enhancements likely did not apply. Multiple BSSID Support is an enhancement for higher throughput, not a Network Management enhancement, and therefore should not be reviewed by this Sponsor Ballot pool. |  | Yes | Delete the subclause title at page 94 line 50 and all other references to Multiple BSSID Support | Disagree | This is a reiteration of a previous comment from the same commenter. The Ballot Resolution Committee has examined the issue and reiterates its prior resolution of the comments. | General-H
9002300023 | 10-Jun-2010 14:30:17 EDT | 161 | Worstell, Harry |  |  | Individual | 144 | User | Disapprove | AT&T | Technical | 82 | 7.3.2.68.5 | 5 | This comment is on a portion of the balloted proposed standard that is the subject of unresolved comments (#7405600023, #7983600023 and #8417600023) associated with a 'Do Not Approve' vote. It is therefore within the scope of this recirculation ballot. The TGv PAR scope states: "This amendment provides Wireless Network Management enhancements." There is no mention in the PAR of the amendment including enhancements for higher throughput. Sponsor Ballot pool members with experience with performance enhancements likely did not apply. Traffic Filtering Service (TFS) is an enhancement for higher throughput, not a Network Management enhancement, and therefore should not be reviewed by this Sponsor Ballot pool. |  | Yes | Delete the table entry at page 82 line 5 and all other references to Traffic Filtering Service (TFS) | Disagree | This is a reiteration of a previous comment from the same commenter. The Ballot Resolution Committee has examined the issue and reiterates its prior resolution of the comments. | General-H
9002200023 | 10-Jun-2010 14:30:17 EDT | 160 | Worstell, Harry |  |  | Individual | 143 | User | Disapprove | AT&T | Technical | 81 | 7.3.2.68.5 | 64 | This comment is on a portion of the balloted proposed standard that is the subject of unresolved comments (#7405500023, #7983500023 and #8417500023) associated with a 'Do Not Approve' vote. It is therefore within the scope of this recirculation ballot. The TGv PAR scope states: "This amendment provides Wireless Network Management enhancements." There is no mention in the PAR of the amendment including enhancements for higher throughput. Sponsor Ballot pool members with experience with performance enhancements likely did not apply. TIM Broadcast is an enhancement for higher throughput, not a Network Management enhancement, and therefore should not be reviewed by this Sponsor Ballot pool. |  | Yes | Delete the table entry at page 81 line 64 and all other references to TIM Broadcast | Disagree | This is a reiteration of a previous comment from the same commenter. The Ballot Resolution Committee has examined the issue and reiterates its prior resolution of the comments. | General-H
9002100023 | 10-Jun-2010 14:30:17 EDT | 159 | Worstell, Harry |  |  | Individual | 142 | User | Disapprove | AT&T | Technical | 81 | 7.3.2.68.5 | 62 | This comment is on a portion of the balloted proposed standard that is the subject of unresolved comments (#7405200023, #7983400023 and #8417400023) associated with a 'Do Not Approve' vote. It is therefore within the scope of this recirculation ballot. The TGv PAR scope states: "This amendment provides Wireless Network Management enhancements." There is no mention in the PAR of the amendment including enhancements for higher throughput. Sponsor Ballot pool members with experience with performance enhancements likely did not apply. Flexible Multicast Service (FMS) is an enhancement for higher throughput, not a Network Management enhancement, and therefore should not be reviewed by this Sponsor Ballot pool. |  | Yes | Delete the table entry at page 81 line 62 and all other references to Flexible Multicast Service (FMS) | Disagree | This is a reiteration of a previous comment from the same commenter. The Ballot Resolution Committee has examined the issue and reiterates its prior resolution of the comments. | General-H
9002000023 | 10-Jun-2010 14:30:17 EDT | 158 | Worstell, Harry |  |  | Individual | 141 | User | Disapprove | AT&T | Technical | 81 | 7.3.2.68.5 | 60 | This comment is on a portion of the balloted proposed standard that is the subject of unresolved comments (#7405700023, #7983300023 and #8417300023) associated with a 'Do Not Approve' vote. It is therefore within the scope of this recirculation ballot. The TGv PAR scope states: "This amendment provides Wireless Network Management enhancements." There is no mention in the PAR of the amendment including enhancements for higher throughput. Sponsor Ballot pool members with experience with performance enhancements likely did not apply. WNM-Sleep Mode is an enhancement for higher throughput, not a Network Management enhancement, and therefore should not be reviewed by this Sponsor Ballot pool. |  | Yes | Delete the table entry at page 81 line 60 and all other references to WNM-Sleep Mode | Disagree | This is a reiteration of a previous comment from the same commenter. The Ballot Resolution Committee has examined the issue and reiterates its prior resolution of the comments. | General-H
9001900023 | 10-Jun-2010 14:30:17 EDT | 157 | Worstell, Harry |  |  | Individual | 140 | User | Disapprove | AT&T | Technical | 57 | 7.3.2.46 | 26 | This comment is on a portion of the balloted proposed standard that is the subject of unresolved comments (#7405300023, #7983200023 and #8417200023) associated with a 'Do Not Approve' vote. It is therefore within the scope of this recirculation ballot. The TGv PAR scope states: "This amendment provides Wireless Network Management enhancements." There is no mention in the PAR of the amendment including enhancements for higher throughput. Sponsor Ballot pool members with experience with performance enhancements likely did not apply. Multiple BSSID Support is an enhancement for higher throughput, not a Network Management enhancement, and therefore should not be reviewed by this Sponsor Ballot pool. |  | Yes | Delete the paragraph at page 57 line 26 and all other references to Multiple BSSID Support | Disagree | This is a reiteration of a previous comment from the same commenter. The Ballot Resolution Committee has examined the issue and reiterates its prior resolution of the comments. | General-H
9001800023 | 10-Jun-2010 14:30:17 EDT | 156 | Worstell, Harry |  |  | Individual | 139 | User | Disapprove | AT&T | Technical | 57 | 7.3.2.46 | 22 | This comment is on a portion of the balloted proposed standard that is the subject of unresolved comments (#7405300023, #7983100023 and #8417100023) associated with a 'Do Not Approve' vote. It is therefore within the scope of this recirculation ballot. The TGv PAR scope states: "This amendment provides Wireless Network Management enhancements." There is no mention in the PAR of the amendment including enhancements for higher throughput. Sponsor Ballot pool members with experience with performance enhancements likely did not apply. Multiple BSSID Support is an enhancement for higher throughput, not a Network Management enhancement, and therefore should not be reviewed by this Sponsor Ballot pool. |  | Yes | Delete the paragraph at page 57 line 22 and all other references to Multiple BSSID Support | Disagree | This is a reiteration of a previous comment from the same commenter. The Ballot Resolution Committee has examined the issue and reiterates its prior resolution of the comments. | General-H
9001700023 | 10-Jun-2010 14:30:17 EDT | 155 | Worstell, Harry |  |  | Individual | 138 | User | Disapprove | AT&T | Technical | 57 | 7.3.2.46 | 14 | This comment is on a portion of the balloted proposed standard that is the subject of unresolved comments (#7405300023, #7983000023 and #8417000023) associated with a 'Do Not Approve' vote. It is therefore within the scope of this recirculation ballot. The TGv PAR scope states: "This amendment provides Wireless Network Management enhancements." There is no mention in the PAR of the amendment including enhancements for higher throughput. Sponsor Ballot pool members with experience with performance enhancements likely did not apply. Multiple BSSID Support is an enhancement for higher throughput, not a Network Management enhancement, and therefore should not be reviewed by this Sponsor Ballot pool. |  | Yes | Delete the dash list item at page 57 line 14 and all other references to Multiple BSSID Support | Disagree | This is a reiteration of a previous comment from the same commenter. The Ballot Resolution Committee has examined the issue and reiterates its prior resolution of the comments. | General-H
9001600023 | 10-Jun-2010 14:30:17 EDT | 154 | Worstell, Harry |  |  | Individual | 137 | User | Disapprove | AT&T | Technical | 57 | 7.3.2.46 | 10 | This comment is on a portion of the balloted proposed standard that is the subject of unresolved comments (#7405300023, #7982900023 and #8416900023) associated with a 'Do Not Approve' vote. It is therefore within the scope of this recirculation ballot. The TGv PAR scope states: "This amendment provides Wireless Network Management enhancements." There is no mention in the PAR of the amendment including enhancements for higher throughput. Sponsor Ballot pool members with experience with performance enhancements likely did not apply. Multiple BSSID Support is an enhancement for higher throughput, not a Network Management enhancement, and therefore should not be reviewed by this Sponsor Ballot pool. |  | Yes | Delete the dash list item at page 57 line 10 and all other references to Multiple BSSID Support | Disagree | This is a reiteration of a previous comment from the same commenter. The Ballot Resolution Committee has examined the issue and reiterates its prior resolution of the comments. | General-H
9001500023 | 10-Jun-2010 14:30:17 EDT | 153 | Worstell, Harry |  |  | Individual | 136 | User | Disapprove | AT&T | Technical | 57 | 7.3.2.46 | 10 | This comment is on a portion of the balloted proposed standard that is the subject of unresolved comments (#7405200023, #7982800023 and #8416800023) associated with a 'Do Not Approve' vote. It is therefore within the scope of this recirculation ballot. The TGv PAR scope states: "This amendment provides Wireless Network Management enhancements." There is no mention in the PAR of the amendment including enhancements for higher throughput. Sponsor Ballot pool members with experience with performance enhancements likely did not apply. Flexible Multicast Service (FMS) is an enhancement for higher throughput, not a Network Management enhancement, and therefore should not be reviewed by this Sponsor Ballot pool. |  | Yes | Delete the dash list item at page 57 line 10 and all other references to Flexible Multicast Service (FMS) | Disagree | This is a reiteration of a previous comment from the same commenter. The Ballot Resolution Committee has examined the issue and reiterates its prior resolution of the comments. | General-H
9001400023 | 10-Jun-2010 14:30:17 EDT | 152 | Worstell, Harry |  |  | Individual | 135 | User | Disapprove | AT&T | Technical | 57 | 7.3.2.46 | 7 | This comment is on a portion of the balloted proposed standard that is the subject of unresolved comments (#7405300023, #7982700023 and #8416600023) associated with a 'Do Not Approve' vote. It is therefore within the scope of this recirculation ballot. The TGv PAR scope states: "This amendment provides Wireless Network Management enhancements." There is no mention in the PAR of the amendment including enhancements for higher throughput. Sponsor Ballot pool members with experience with performance enhancements likely did not apply. Multiple BSSID Support is an enhancement for higher throughput, not a Network Management enhancement, and therefore should not be reviewed by this Sponsor Ballot pool. |  | Yes | Delete the dash list item at page 57 line 7 and all other references to Multiple BSSID Support | Disagree | This is a reiteration of a previous comment from the same commenter. The Ballot Resolution Committee has examined the issue and reiterates its prior resolution of the comments. | General-H
9001300023 | 10-Jun-2010 14:30:17 EDT | 151 | Worstell, Harry |  |  | Individual | 134 | User | Disapprove | AT&T | Technical | 57 | 7.3.2.46 | 4 | This comment is on a portion of the balloted proposed standard that is the subject of unresolved comments (#7405300023, #7982600023 and #8416500023) associated with a 'Do Not Approve' vote. It is therefore within the scope of this recirculation ballot. The TGv PAR scope states: "This amendment provides Wireless Network Management enhancements." There is no mention in the PAR of the amendment including enhancements for higher throughput. Sponsor Ballot pool members with experience with performance enhancements likely did not apply. Multiple BSSID Support is an enhancement for higher throughput, not a Network Management enhancement, and therefore should not be reviewed by this Sponsor Ballot pool. |  | Yes | Delete the dash list item at page 57 line 4 and all other references to Multiple BSSID Support | Disagree | This is a reiteration of a previous comment from the same commenter. The Ballot Resolution Committee has examined the issue and reiterates its prior resolution of the comments. | General-H
9001200023 | 10-Jun-2010 14:30:17 EDT | 150 | Worstell, Harry |  |  | Individual | 133 | User | Disapprove | AT&T | Technical | 57 | 7.3.2.46 | 1 | This comment is on a portion of the balloted proposed standard that is the subject of unresolved comments (#7405300023, #7982500023 and #8416400023) associated with a 'Do Not Approve' vote. It is therefore within the scope of this recirculation ballot. The TGv PAR scope states: "This amendment provides Wireless Network Management enhancements." There is no mention in the PAR of the amendment including enhancements for higher throughput. Sponsor Ballot pool members with experience with performance enhancements likely did not apply. Multiple BSSID Support is an enhancement for higher throughput, not a Network Management enhancement, and therefore should not be reviewed by this Sponsor Ballot pool. |  | Yes | Delete the paragraph at page 57 line 1 and all other references to Multiple BSSID Support | Disagree | This is a reiteration of a previous comment from the same commenter. The Ballot Resolution Committee has examined the issue and reiterates its prior resolution of the comments. | General-H
9001100023 | 10-Jun-2010 14:30:17 EDT | 149 | Worstell, Harry |  |  | Individual | 132 | User | Disapprove | AT&T | Technical | 56 | 7.3.2.46 | 50 | This comment is on a portion of the balloted proposed standard that is the subject of unresolved comments (#7405300023, #7982400023 and #8416700023) associated with a 'Do Not Approve' vote. It is therefore within the scope of this recirculation ballot. The TGv PAR scope states: "This amendment provides Wireless Network Management enhancements." There is no mention in the PAR of the amendment including enhancements for higher throughput. Sponsor Ballot pool members with experience with performance enhancements likely did not apply. Multiple BSSID Support is an enhancement for higher throughput, not a Network Management enhancement, and therefore should not be reviewed by this Sponsor Ballot pool. |  | Yes | Delete the table at page 56 line 50 and all other references to Multiple BSSID Support | Disagree | This is a reiteration of a previous comment from the same commenter. The Ballot Resolution Committee has examined the issue and reiterates its prior resolution of the comments. | General-H
9001000023 | 10-Jun-2010 14:30:17 EDT | 148 | Worstell, Harry |  |  | Individual | 131 | User | Disapprove | AT&T | Technical | 56 | 7.3.2.46 | 43 | This comment is on a portion of the balloted proposed standard that is the subject of unresolved comments (#7405300023, #7982300023 and #8416300023) associated with a 'Do Not Approve' vote. It is therefore within the scope of this recirculation ballot. The TGv PAR scope states: "This amendment provides Wireless Network Management enhancements." There is no mention in the PAR of the amendment including enhancements for higher throughput. Sponsor Ballot pool members with experience with performance enhancements likely did not apply. Multiple BSSID Support is an enhancement for higher throughput, not a Network Management enhancement, and therefore should not be reviewed by this Sponsor Ballot pool. |  | Yes | Delete the paragraph at page 56 line 43 and all other references to Multiple BSSID Support | Disagree | This is a reiteration of a previous comment from the same commenter. The Ballot Resolution Committee has examined the issue and reiterates its prior resolution of the comments. | General-H
9000900023 | 10-Jun-2010 14:30:17 EDT | 147 | Worstell, Harry |  |  | Individual | 130 | User | Disapprove | AT&T | Technical | 56 | 7.3.2.46 | 37 | This comment is on a portion of the balloted proposed standard that is the subject of unresolved comments (#7405300023, #7982200023 and #8416200023) associated with a 'Do Not Approve' vote. It is therefore within the scope of this recirculation ballot. The TGv PAR scope states: "This amendment provides Wireless Network Management enhancements." There is no mention in the PAR of the amendment including enhancements for higher throughput. Sponsor Ballot pool members with experience with performance enhancements likely did not apply. Multiple BSSID Support is an enhancement for higher throughput, not a Network Management enhancement, and therefore should not be reviewed by this Sponsor Ballot pool. |  | Yes | Delete the paragraph at page 56 line 37 and all other references to Multiple BSSID Support | Disagree | This is a reiteration of a previous comment from the same commenter. The Ballot Resolution Committee has examined the issue and reiterates its prior resolution of the comments. | General-H
9000800023 | 10-Jun-2010 14:30:17 EDT | 146 | Worstell, Harry |  |  | Individual | 129 | User | Disapprove | AT&T | Technical | 56 | 7.3.2.46 | 27 | This comment is on a portion of the balloted proposed standard that is the subject of unresolved comments (#7405300023, #7982100023 and #8416100023) associated with a 'Do Not Approve' vote. It is therefore within the scope of this recirculation ballot. The TGv PAR scope states: "This amendment provides Wireless Network Management enhancements." There is no mention in the PAR of the amendment including enhancements for higher throughput. Sponsor Ballot pool members with experience with performance enhancements likely did not apply. Multiple BSSID Support is an enhancement for higher throughput, not a Network Management enhancement, and therefore should not be reviewed by this Sponsor Ballot pool. |  | Yes | Delete the paragraph at page 56 line 27 and all other references to Multiple BSSID Support | Disagree | This is a reiteration of a previous comment from the same commenter. The Ballot Resolution Committee has examined the issue and reiterates its prior resolution of the comments. | General-H
9000700023 | 10-Jun-2010 14:30:17 EDT | 145 | Worstell, Harry |  |  | Individual | 128 | User | Disapprove | AT&T | Technical | 56 | 7.3.2.46 | 22 | This comment is on a portion of the balloted proposed standard that is the subject of unresolved comments (#7405300023, #7982000023 and #8416000023) associated with a 'Do Not Approve' vote. It is therefore within the scope of this recirculation ballot. The TGv PAR scope states: "This amendment provides Wireless Network Management enhancements." There is no mention in the PAR of the amendment including enhancements for higher throughput. Sponsor Ballot pool members with experience with performance enhancements likely did not apply. Multiple BSSID Support is an enhancement for higher throughput, not a Network Management enhancement, and therefore should not be reviewed by this Sponsor Ballot pool. |  | Yes | Delete the paragraph at page 56 line 22 and all other references to Multiple BSSID Support | Disagree | This is a reiteration of a previous comment from the same commenter. The Ballot Resolution Committee has examined the issue and reiterates its prior resolution of the comments. | General-H
9000600023 | 10-Jun-2010 14:30:17 EDT | 144 | Worstell, Harry |  |  | Individual | 127 | User | Disapprove | AT&T | Technical | 56 | 7.3.2.46 | 18 | This comment is on a portion of the balloted proposed standard that is the subject of unresolved comments (#7405300023, #7981900023 and #8415900023) associated with a 'Do Not Approve' vote. It is therefore within the scope of this recirculation ballot. The TGv PAR scope states: "This amendment provides Wireless Network Management enhancements." There is no mention in the PAR of the amendment including enhancements for higher throughput. Sponsor Ballot pool members with experience with performance enhancements likely did not apply. Multiple BSSID Support is an enhancement for higher throughput, not a Network Management enhancement, and therefore should not be reviewed by this Sponsor Ballot pool. |  | Yes | Delete the paragraph at page 56 line 18 and all other references to Multiple BSSID Support | Disagree | This is a reiteration of a previous comment from the same commenter. The Ballot Resolution Committee has examined the issue and reiterates its prior resolution of the comments. | General-H
9000500023 | 10-Jun-2010 14:30:17 EDT | 143 | Worstell, Harry |  |  | Individual | 126 | User | Disapprove | AT&T | Technical | 56 | 7.3.2.46 | 12 | This comment is on a portion of the balloted proposed standard that is the subject of unresolved comments (#7405300023, #7981800023 and #8415800023) associated with a 'Do Not Approve' vote. It is therefore within the scope of this recirculation ballot. The TGv PAR scope states: "This amendment provides Wireless Network Management enhancements." There is no mention in the PAR of the amendment including enhancements for higher throughput. Sponsor Ballot pool members with experience with performance enhancements likely did not apply. Multiple BSSID Support is an enhancement for higher throughput, not a Network Management enhancement, and therefore should not be reviewed by this Sponsor Ballot pool. |  | Yes | Delete the paragraph at page 56 line 12 and all other references to Multiple BSSID Support | Disagree | This is a reiteration of a previous comment from the same commenter. The Ballot Resolution Committee has examined the issue and reiterates its prior resolution of the comments. | General-H
9000400023 | 10-Jun-2010 14:30:17 EDT | 142 | Worstell, Harry |  |  | Individual | 125 | User | Disapprove | AT&T | Technical | 56 | 7.3.2.46 | 10 | This comment is on a portion of the balloted proposed standard that is the subject of unresolved comments (#7405300023, #7981700023 and #8415700023) associated with a 'Do Not Approve' vote. It is therefore within the scope of this recirculation ballot. The TGv PAR scope states: "This amendment provides Wireless Network Management enhancements." There is no mention in the PAR of the amendment including enhancements for higher throughput. Sponsor Ballot pool members with experience with performance enhancements likely did not apply. Multiple BSSID Support is an enhancement for higher throughput, not a Network Management enhancement, and therefore should not be reviewed by this Sponsor Ballot pool. |  | Yes | Delete the paragraph at page 56 line 10 and all other references to Multiple BSSID Support | Disagree | This is a reiteration of a previous comment from the same commenter. The Ballot Resolution Committee has examined the issue and reiterates its prior resolution of the comments. | General-H
9000300023 | 10-Jun-2010 14:30:17 EDT | 141 | Worstell, Harry |  |  | Individual | 124 | User | Disapprove | AT&T | Technical | 56 | 7.3.2.46 | 7 | This comment is on a portion of the balloted proposed standard that is the subject of unresolved comments (#7405300023, #7981600023 and #8415600023) associated with a 'Do Not Approve' vote. It is therefore within the scope of this recirculation ballot. The TGv PAR scope states: "This amendment provides Wireless Network Management enhancements." There is no mention in the PAR of the amendment including enhancements for higher throughput. Sponsor Ballot pool members with experience with performance enhancements likely did not apply. Multiple BSSID Support is an enhancement for higher throughput, not a Network Management enhancement, and therefore should not be reviewed by this Sponsor Ballot pool. |  | Yes | Delete the paragraph at page 56 line 7 and all other references to Multiple BSSID Support | Disagree | This is a reiteration of a previous comment from the same commenter. The Ballot Resolution Committee has examined the issue and reiterates its prior resolution of the comments. | General-H
9000200023 | 10-Jun-2010 14:30:17 EDT | 140 | Worstell, Harry |  |  | Individual | 123 | User | Disapprove | AT&T | Technical | 55 | 7.3.2.46 | 62 | This comment is on a portion of the balloted proposed standard that is the subject of unresolved comments (#7405300023, #7981500023 and #8415500023) associated with a 'Do Not Approve' vote. It is therefore within the scope of this recirculation ballot. The TGv PAR scope states: "This amendment provides Wireless Network Management enhancements." There is no mention in the PAR of the amendment including enhancements for higher throughput. Sponsor Ballot pool members with experience with performance enhancements likely did not apply. Multiple BSSID Support is an enhancement for higher throughput, not a Network Management enhancement, and therefore should not be reviewed by this Sponsor Ballot pool. |  | Yes | Delete the figure at page 55 line 62 and all other references to Multiple BSSID Support | Disagree | This is a reiteration of a previous comment from the same commenter. The Ballot Resolution Committee has examined the issue and reiterates its prior resolution of the comments. | General-H
9000100023 | 10-Jun-2010 14:30:17 EDT | 139 | Worstell, Harry |  |  | Individual | 122 | User | Disapprove | AT&T | Technical | 55 | 7.3.2.46 | 59 | This comment is on a portion of the balloted proposed standard that is the subject of unresolved comments (#7405300023, #7981400023 and #8415400023) associated with a 'Do Not Approve' vote. It is therefore within the scope of this recirculation ballot. The TGv PAR scope states: "This amendment provides Wireless Network Management enhancements." There is no mention in the PAR of the amendment including enhancements for higher throughput. Sponsor Ballot pool members with experience with performance enhancements likely did not apply. Multiple BSSID Support is an enhancement for higher throughput, not a Network Management enhancement, and therefore should not be reviewed by this Sponsor Ballot pool. |  | Yes | Delete the paragraph at page 55 line 59 and all other references to Multiple BSSID Support | Disagree | This is a reiteration of a previous comment from the same commenter. The Ballot Resolution Committee has examined the issue and reiterates its prior resolution of the comments. | General-H
9000000023 | 10-Jun-2010 14:30:17 EDT | 138 | Worstell, Harry |  |  | Individual | 121 | User | Disapprove | AT&T | Technical | 55 | 7.3.2.46 | 56 | This comment is on a portion of the balloted proposed standard that is the subject of unresolved comments (#7405300023, #7981300023 and #8415300023) associated with a 'Do Not Approve' vote. It is therefore within the scope of this recirculation ballot. The TGv PAR scope states: "This amendment provides Wireless Network Management enhancements." There is no mention in the PAR of the amendment including enhancements for higher throughput. Sponsor Ballot pool members with experience with performance enhancements likely did not apply. Multiple BSSID Support is an enhancement for higher throughput, not a Network Management enhancement, and therefore should not be reviewed by this Sponsor Ballot pool. |  | Yes | Delete the editing instruction at page 55 line 56 and all other references to Multiple BSSID Support | Disagree | This is a reiteration of a previous comment from the same commenter. The Ballot Resolution Committee has examined the issue and reiterates its prior resolution of the comments. | General-H
8999900023 | 10-Jun-2010 14:30:17 EDT | 137 | Worstell, Harry |  |  | Individual | 120 | User | Disapprove | AT&T | Technical | 55 | 7.3.2.46 | 54 | This comment is on a portion of the balloted proposed standard that is the subject of unresolved comments (#7405300023, #7981200023 and #8415200023) associated with a 'Do Not Approve' vote. It is therefore within the scope of this recirculation ballot. The TGv PAR scope states: "This amendment provides Wireless Network Management enhancements." There is no mention in the PAR of the amendment including enhancements for higher throughput. Sponsor Ballot pool members with experience with performance enhancements likely did not apply. Multiple BSSID Support is an enhancement for higher throughput, not a Network Management enhancement, and therefore should not be reviewed by this Sponsor Ballot pool. |  | Yes | Delete the subclause title at page 55 line 54 and all other references to Multiple BSSID Support | Disagree | This is a reiteration of a previous comment from the same commenter. The Ballot Resolution Committee has examined the issue and reiterates its prior resolution of the comments. | General-H
8999800023 | 10-Jun-2010 14:30:17 EDT | 136 | Worstell, Harry |  |  | Individual | 119 | User | Disapprove | AT&T | Technical | 53 | 7.3.2.37 | 44 | This comment is on a portion of the balloted proposed standard that is the subject of unresolved comments (#7405300023, #7981100023 and #8415100023) associated with a 'Do Not Approve' vote. It is therefore within the scope of this recirculation ballot. The TGv PAR scope states: "This amendment provides Wireless Network Management enhancements." There is no mention in the PAR of the amendment including enhancements for higher throughput. Sponsor Ballot pool members with experience with performance enhancements likely did not apply. Multiple BSSID Support is an enhancement for higher throughput, not a Network Management enhancement, and therefore should not be reviewed by this Sponsor Ballot pool. |  | Yes | Delete the subelement ID definition at page 53 line 44 and all other references to Multiple BSSID Support | Disagree | This is a reiteration of a previous comment from the same commenter. The Ballot Resolution Committee has examined the issue and reiterates its prior resolution of the comments. | General-H
8999700023 | 10-Jun-2010 14:30:17 EDT | 135 | Worstell, Harry |  |  | Individual | 118 | User | Disapprove | AT&T | Technical | 53 | 7.3.2.33 | 7 | This comment is on a portion of the balloted proposed standard that is the subject of unresolved comments (#7405200023, #7981000023 and #8415000023) associated with a 'Do Not Approve' vote. It is therefore within the scope of this recirculation ballot. The TGv PAR scope states: "This amendment provides Wireless Network Management enhancements." There is no mention in the PAR of the amendment including enhancements for higher throughput. Sponsor Ballot pool members with experience with performance enhancements likely did not apply. Directed Multicast Service (DMS) is an enhancement for higher throughput, not a Network Management enhancement, and therefore should not be reviewed by this Sponsor Ballot pool. |  | Yes | Delete the phrase at page 53 line 7 and all other references to Directed Multicast Service (DMS) | Disagree | This is a reiteration of a previous comment from the same commenter. The Ballot Resolution Committee has examined the issue and reiterates its prior resolution of the comments. | General-H
8999600023 | 10-Jun-2010 14:30:17 EDT | 134 | Worstell, Harry |  |  | Individual | 117 | User | Disapprove | AT&T | Technical | 53 | 7.3.2.33 | 7 | This comment is on a portion of the balloted proposed standard that is the subject of unresolved comments (#7405600023, #7980900023 and #8414900023) associated with a 'Do Not Approve' vote. It is therefore within the scope of this recirculation ballot. The TGv PAR scope states: "This amendment provides Wireless Network Management enhancements." There is no mention in the PAR of the amendment including enhancements for higher throughput. Sponsor Ballot pool members with experience with performance enhancements likely did not apply. Traffic Filtering Service (TFS) is an enhancement for higher throughput, not a Network Management enhancement, and therefore should not be reviewed by this Sponsor Ballot pool. |  | Yes | Delete the phrase at page 53 line 7 and all other references to Traffic Filtering Service (TFS) | Disagree | This is a reiteration of a previous comment from the same commenter. The Ballot Resolution Committee has examined the issue and reiterates its prior resolution of the comments. | General-H
8999500023 | 10-Jun-2010 14:30:17 EDT | 133 | Worstell, Harry |  |  | Individual | 116 | User | Disapprove | AT&T | Technical | 53 | 7.3.2.33 | 6 | This comment is on a portion of the balloted proposed standard that is the subject of unresolved comments (#7405200023, #7980800023 and #8414800023) associated with a 'Do Not Approve' vote. It is therefore within the scope of this recirculation ballot. The TGv PAR scope states: "This amendment provides Wireless Network Management enhancements." There is no mention in the PAR of the amendment including enhancements for higher throughput. Sponsor Ballot pool members with experience with performance enhancements likely did not apply. Flexible Multicast Service (FMS) is an enhancement for higher throughput, not a Network Management enhancement, and therefore should not be reviewed by this Sponsor Ballot pool. |  | Yes | Delete the phrase at page 53 line 6 and all other references to Flexible Multicast Service (FMS) | Disagree | This is a reiteration of a previous comment from the same commenter. The Ballot Resolution Committee has examined the issue and reiterates its prior resolution of the comments. | General-H
8999400023 | 10-Jun-2010 14:30:17 EDT | 132 | Worstell, Harry |  |  | Individual | 115 | User | Disapprove | AT&T | Technical | 50 | 7.3.2.31 | 23 | This comment is on a portion of the balloted proposed standard that is the subject of unresolved comments (#7405200023, #7980700023 and #8414700023) associated with a 'Do Not Approve' vote. It is therefore within the scope of this recirculation ballot. The TGv PAR scope states: "This amendment provides Wireless Network Management enhancements." There is no mention in the PAR of the amendment including enhancements for higher throughput. Sponsor Ballot pool members with experience with performance enhancements likely did not apply. Directed Multicast Service (DMS) is an enhancement for higher throughput, not a Network Management enhancement, and therefore should not be reviewed by this Sponsor Ballot pool. |  | Yes | Delete the list item at page 50 line 23 and all other references to Directed Multicast Service (DMS) | Disagree | This is a reiteration of a previous comment from the same commenter. The Ballot Resolution Committee has examined the issue and reiterates its prior resolution of the comments. | General-H
8999300023 | 10-Jun-2010 14:30:17 EDT | 131 | Worstell, Harry |  |  | Individual | 114 | User | Disapprove | AT&T | Technical | 50 | 7.3.2.31 | 23 | This comment is on a portion of the balloted proposed standard that is the subject of unresolved comments (#7405600023, #7980600023 and #8414600023) associated with a 'Do Not Approve' vote. It is therefore within the scope of this recirculation ballot. The TGv PAR scope states: "This amendment provides Wireless Network Management enhancements." There is no mention in the PAR of the amendment including enhancements for higher throughput. Sponsor Ballot pool members with experience with performance enhancements likely did not apply. Traffic Filtering Service (TFS) is an enhancement for higher throughput, not a Network Management enhancement, and therefore should not be reviewed by this Sponsor Ballot pool. |  | Yes | Delete the list item at page 50 line 23 and all other references to Traffic Filtering Service (TFS) | Disagree | This is a reiteration of a previous comment from the same commenter. The Ballot Resolution Committee has examined the issue and reiterates its prior resolution of the comments. | General-H
8999200023 | 10-Jun-2010 14:30:17 EDT | 130 | Worstell, Harry |  |  | Individual | 113 | User | Disapprove | AT&T | Technical | 50 | 7.3.2.31 | 23 | This comment is on a portion of the balloted proposed standard that is the subject of unresolved comments (#7405200023, #7980500023 and #8414500023) associated with a 'Do Not Approve' vote. It is therefore within the scope of this recirculation ballot. The TGv PAR scope states: "This amendment provides Wireless Network Management enhancements." There is no mention in the PAR of the amendment including enhancements for higher throughput. Sponsor Ballot pool members with experience with performance enhancements likely did not apply. Flexible Multicast Service (FMS) is an enhancement for higher throughput, not a Network Management enhancement, and therefore should not be reviewed by this Sponsor Ballot pool. |  | Yes | Delete the list item at page 50 line 23 and all other references to Flexible Multicast Service (FMS) | Disagree | This is a reiteration of a previous comment from the same commenter. The Ballot Resolution Committee has examined the issue and reiterates its prior resolution of the comments. | General-H
8999100023 | 10-Jun-2010 14:30:17 EDT | 129 | Worstell, Harry |  |  | Individual | 112 | User | Disapprove | AT&T | Technical | 49 | 7.3.2.27 | 46 | This comment is on a portion of the balloted proposed standard that is the subject of unresolved comments (#7405200023, #7980400023 and #8414400023) associated with a 'Do Not Approve' vote. It is therefore within the scope of this recirculation ballot. The TGv PAR scope states: "This amendment provides Wireless Network Management enhancements." There is no mention in the PAR of the amendment including enhancements for higher throughput. Sponsor Ballot pool members with experience with performance enhancements likely did not apply. Directed Multicast Service (DMS) is an enhancement for higher throughput, not a Network Management enhancement, and therefore should not be reviewed by this Sponsor Ballot pool. |  | Yes | Delete the extended capability bit definition at page 49 line 46 and all other references to Directed Multicast Service (DMS) | Disagree | This is a reiteration of a previous comment from the same commenter. The Ballot Resolution Committee has examined the issue and reiterates its prior resolution of the comments. | General-H
8999000023 | 10-Jun-2010 14:30:17 EDT | 128 | Worstell, Harry |  |  | Individual | 111 | User | Disapprove | AT&T | Technical | 49 | 7.3.2.27 | 41 | This comment is on a portion of the balloted proposed standard that is the subject of unresolved comments (#7405800023, #7980300023 and #8414300023) associated with a 'Do Not Approve' vote. It is therefore within the scope of this recirculation ballot. The TGv PAR scope states: "This amendment provides Wireless Network Management enhancements." There is no mention in the PAR of the amendment including enhancements for higher throughput. Sponsor Ballot pool members with experience with performance enhancements likely did not apply. SSID List extention is an enhancement for higher throughput, not a Network Management enhancement, and therefore should not be reviewed by this Sponsor Ballot pool. |  | Yes | Delete the extended capability bit definition at page 49 line 41 and all other references to SSID List extention | Disagree | This is a reiteration of a previous comment from the same commenter. The Ballot Resolution Committee has examined the issue and reiterates its prior resolution of the comments. | General-H
8998900023 | 10-Jun-2010 14:30:17 EDT | 127 | Worstell, Harry |  |  | Individual | 110 | User | Disapprove | AT&T | Technical | 49 | 7.3.2.27 | 27 | This comment is on a portion of the balloted proposed standard that is the subject of unresolved comments (#7405300023, #7980200023 and #8414200023) associated with a 'Do Not Approve' vote. It is therefore within the scope of this recirculation ballot. The TGv PAR scope states: "This amendment provides Wireless Network Management enhancements." There is no mention in the PAR of the amendment including enhancements for higher throughput. Sponsor Ballot pool members with experience with performance enhancements likely did not apply. Multiple BSSID Support is an enhancement for higher throughput, not a Network Management enhancement, and therefore should not be reviewed by this Sponsor Ballot pool. |  | Yes | Delete the extended capability bit definition at page 49 line 27 and all other references to Multiple BSSID Support | Disagree | This is a reiteration of a previous comment from the same commenter. The Ballot Resolution Committee has examined the issue and reiterates its prior resolution of the comments. | General-H
8998800023 | 10-Jun-2010 14:30:17 EDT | 126 | Worstell, Harry |  |  | Individual | 109 | User | Disapprove | AT&T | Technical | 49 | 7.3.2.27 | 10 | This comment is on a portion of the balloted proposed standard that is the subject of unresolved comments (#7405500023, #7980100023 and #8414100023) associated with a 'Do Not Approve' vote. It is therefore within the scope of this recirculation ballot. The TGv PAR scope states: "This amendment provides Wireless Network Management enhancements." There is no mention in the PAR of the amendment including enhancements for higher throughput. Sponsor Ballot pool members with experience with performance enhancements likely did not apply. TIM Broadcast is an enhancement for higher throughput, not a Network Management enhancement, and therefore should not be reviewed by this Sponsor Ballot pool. |  | Yes | Delete the extended capability bit definition at page 49 line 10 and all other references to TIM Broadcast | Disagree | This is a reiteration of a previous comment from the same commenter. The Ballot Resolution Committee has examined the issue and reiterates its prior resolution of the comments. | General-H
8998700023 | 10-Jun-2010 14:30:17 EDT | 125 | Worstell, Harry |  |  | Individual | 108 | User | Disapprove | AT&T | Technical | 49 | 7.3.2.27 | 6 | This comment is on a portion of the balloted proposed standard that is the subject of unresolved comments (#7405700023, #7980000023 and #8414000023) associated with a 'Do Not Approve' vote. It is therefore within the scope of this recirculation ballot. The TGv PAR scope states: "This amendment provides Wireless Network Management enhancements." There is no mention in the PAR of the amendment including enhancements for higher throughput. Sponsor Ballot pool members with experience with performance enhancements likely did not apply. WNM-Sleep Mode is an enhancement for higher throughput, not a Network Management enhancement, and therefore should not be reviewed by this Sponsor Ballot pool. |  | Yes | Delete the extended capability bit definition at page 49 line 6 and all other references to WNM-Sleep Mode | Disagree | This is a reiteration of a previous comment from the same commenter. The Ballot Resolution Committee has examined the issue and reiterates its prior resolution of the comments. | General-H
8998600023 | 10-Jun-2010 14:30:17 EDT | 124 | Worstell, Harry |  |  | Individual | 107 | User | Disapprove | AT&T | Technical | 48 | 7.3.2.27 | 62 | This comment is on a portion of the balloted proposed standard that is the subject of unresolved comments (#7405600023, #7979900023 and #8413900023) associated with a 'Do Not Approve' vote. It is therefore within the scope of this recirculation ballot. The TGv PAR scope states: "This amendment provides Wireless Network Management enhancements." There is no mention in the PAR of the amendment including enhancements for higher throughput. Sponsor Ballot pool members with experience with performance enhancements likely did not apply. Traffic Filtering Service (TFS) is an enhancement for higher throughput, not a Network Management enhancement, and therefore should not be reviewed by this Sponsor Ballot pool. |  | Yes | Delete the extended capability bit definition at page 48 line 62 and all other references to Traffic Filtering Service (TFS) | Disagree | This is a reiteration of a previous comment from the same commenter. The Ballot Resolution Committee has examined the issue and reiterates its prior resolution of the comments. | General-H
8998500023 | 10-Jun-2010 14:30:17 EDT | 123 | Worstell, Harry |  |  | Individual | 106 | User | Disapprove | AT&T | Technical | 48 | 7.3.2.27 | 45 | This comment is on a portion of the balloted proposed standard that is the subject of unresolved comments (#7405400023, #7979800023 and #8413800023) associated with a 'Do Not Approve' vote. It is therefore within the scope of this recirculation ballot. The TGv PAR scope states: "This amendment provides Wireless Network Management enhancements." There is no mention in the PAR of the amendment including enhancements for higher throughput. Sponsor Ballot pool members with experience with performance enhancements likely did not apply. Proxy ARP is an enhancement for higher throughput, not a Network Management enhancement, and therefore should not be reviewed by this Sponsor Ballot pool. |  | Yes | Delete the extended capability bit definition at page 48 line 45 and all other references to Proxy ARP | Disagree | This is a reiteration of a previous comment from the same commenter. The Ballot Resolution Committee has examined the issue and reiterates its prior resolution of the comments. | General-H
8998400023 | 10-Jun-2010 14:30:17 EDT | 122 | Worstell, Harry |  |  | Individual | 105 | User | Disapprove | AT&T | Technical | 48 | 7.3.2.27 | 41 | This comment is on a portion of the balloted proposed standard that is the subject of unresolved comments (#7405200023, #7979700023 and #8413700023) associated with a 'Do Not Approve' vote. It is therefore within the scope of this recirculation ballot. The TGv PAR scope states: "This amendment provides Wireless Network Management enhancements." There is no mention in the PAR of the amendment including enhancements for higher throughput. Sponsor Ballot pool members with experience with performance enhancements likely did not apply. Flexible Multicast Service (FMS) is an enhancement for higher throughput, not a Network Management enhancement, and therefore should not be reviewed by this Sponsor Ballot pool. |  | Yes | Delete the extended capability bit definition at page 48 line 41 and all other references to Flexible Multicast Service (FMS) | Disagree | This is a reiteration of a previous comment from the same commenter. The Ballot Resolution Committee has examined the issue and reiterates its prior resolution of the comments. | General-H
8998300023 | 10-Jun-2010 14:30:17 EDT | 121 | Worstell, Harry |  |  | Individual | 104 | User | Disapprove | AT&T | Technical | 19 | 7.3.2.6 | 60 | This comment is on a portion of the balloted proposed standard that is the subject of unresolved comments (#7405300023, #7979600023 and #8413600023) associated with a 'Do Not Approve' vote. It is therefore within the scope of this recirculation ballot. The TGv PAR scope states: "This amendment provides Wireless Network Management enhancements." There is no mention in the PAR of the amendment including enhancements for higher throughput. Sponsor Ballot pool members with experience with performance enhancements likely did not apply. Multiple BSSID Support is an enhancement for higher throughput, not a Network Management enhancement, and therefore should not be reviewed by this Sponsor Ballot pool. |  | Yes | Delete the paragraph at page 19 line 60 and all other references to Multiple BSSID Support | Disagree | This is a reiteration of a previous comment from the same commenter. The Ballot Resolution Committee has examined the issue and reiterates its prior resolution of the comments. | General-H
8998200023 | 10-Jun-2010 14:30:17 EDT | 120 | Worstell, Harry |  |  | Individual | 103 | User | Disapprove | AT&T | Technical | 19 | 7.3.2.6 | 45 | This comment is on a portion of the balloted proposed standard that is the subject of unresolved comments (#7405300023, #7979500023 and #8413500023) associated with a 'Do Not Approve' vote. It is therefore within the scope of this recirculation ballot. The TGv PAR scope states: "This amendment provides Wireless Network Management enhancements." There is no mention in the PAR of the amendment including enhancements for higher throughput. Sponsor Ballot pool members with experience with performance enhancements likely did not apply. Multiple BSSID Support is an enhancement for higher throughput, not a Network Management enhancement, and therefore should not be reviewed by this Sponsor Ballot pool. |  | Yes | Delete the list entry at page 19 line 45 and all other references to Multiple BSSID Support | Disagree | This is a reiteration of a previous comment from the same commenter. The Ballot Resolution Committee has examined the issue and reiterates its prior resolution of the comments. | General-H
8998100023 | 10-Jun-2010 14:30:17 EDT | 119 | Worstell, Harry |  |  | Individual | 102 | User | Disapprove | AT&T | Technical | 19 | 7.3.2.6 | 39 | This comment is on a portion of the balloted proposed standard that is the subject of unresolved comments (#7405300023, #7979400023 and #8413400023) associated with a 'Do Not Approve' vote. It is therefore within the scope of this recirculation ballot. The TGv PAR scope states: "This amendment provides Wireless Network Management enhancements." There is no mention in the PAR of the amendment including enhancements for higher throughput. Sponsor Ballot pool members with experience with performance enhancements likely did not apply. Multiple BSSID Support is an enhancement for higher throughput, not a Network Management enhancement, and therefore should not be reviewed by this Sponsor Ballot pool. |  | Yes | Delete the list entry at page 19 line 39 and all other references to Multiple BSSID Support | Disagree | This is a reiteration of a previous comment from the same commenter. The Ballot Resolution Committee has examined the issue and reiterates its prior resolution of the comments. | General-H
8998000023 | 10-Jun-2010 14:30:17 EDT | 118 | Worstell, Harry |  |  | Individual | 101 | User | Disapprove | AT&T | Technical | 19 | 7.3.2.6 | 37 | This comment is on a portion of the balloted proposed standard that is the subject of unresolved comments (#7405300023, #7979300023 and #8413300023) associated with a 'Do Not Approve' vote. It is therefore within the scope of this recirculation ballot. The TGv PAR scope states: "This amendment provides Wireless Network Management enhancements." There is no mention in the PAR of the amendment including enhancements for higher throughput. Sponsor Ballot pool members with experience with performance enhancements likely did not apply. Multiple BSSID Support is an enhancement for higher throughput, not a Network Management enhancement, and therefore should not be reviewed by this Sponsor Ballot pool. |  | Yes | Delete the paragraph at page 19 line 37 and all other references to Multiple BSSID Support | Disagree | This is a reiteration of a previous comment from the same commenter. The Ballot Resolution Committee has examined the issue and reiterates its prior resolution of the comments. | General-H
8997900023 | 10-Jun-2010 14:30:17 EDT | 117 | Worstell, Harry |  |  | Individual | 100 | User | Disapprove | AT&T | Technical | 19 | 7.3.2.6 | 27 | This comment is on a portion of the balloted proposed standard that is the subject of unresolved comments (#7405300023, #7979200023 and #8413200023) associated with a 'Do Not Approve' vote. It is therefore within the scope of this recirculation ballot. The TGv PAR scope states: "This amendment provides Wireless Network Management enhancements." There is no mention in the PAR of the amendment including enhancements for higher throughput. Sponsor Ballot pool members with experience with performance enhancements likely did not apply. Multiple BSSID Support is an enhancement for higher throughput, not a Network Management enhancement, and therefore should not be reviewed by this Sponsor Ballot pool. |  | Yes | Delete the dash list item at page 19 line 27 and all other references to Multiple BSSID Support | Disagree | This is a reiteration of a previous comment from the same commenter. The Ballot Resolution Committee has examined the issue and reiterates its prior resolution of the comments. | General-H
8997800023 | 10-Jun-2010 14:30:17 EDT | 116 | Worstell, Harry |  |  | Individual | 99 | User | Disapprove | AT&T | Technical | 19 | 7.3.2.6 | 22 | This comment is on a portion of the balloted proposed standard that is the subject of unresolved comments (#7405300023, #7979100023 and #8413100023) associated with a 'Do Not Approve' vote. It is therefore within the scope of this recirculation ballot. The TGv PAR scope states: "This amendment provides Wireless Network Management enhancements." There is no mention in the PAR of the amendment including enhancements for higher throughput. Sponsor Ballot pool members with experience with performance enhancements likely did not apply. Multiple BSSID Support is an enhancement for higher throughput, not a Network Management enhancement, and therefore should not be reviewed by this Sponsor Ballot pool. |  | Yes | Delete the dash list item at page 19 line 22 and all other references to Multiple BSSID Support | Disagree | This is a reiteration of a previous comment from the same commenter. The Ballot Resolution Committee has examined the issue and reiterates its prior resolution of the comments. | General-H
8997700023 | 10-Jun-2010 14:30:17 EDT | 115 | Worstell, Harry |  |  | Individual | 98 | User | Disapprove | AT&T | Technical | 19 | 7.3.2.6 | 18 | This comment is on a portion of the balloted proposed standard that is the subject of unresolved comments (#7405300023, #7979000023 and #8413000023) associated with a 'Do Not Approve' vote. It is therefore within the scope of this recirculation ballot. The TGv PAR scope states: "This amendment provides Wireless Network Management enhancements." There is no mention in the PAR of the amendment including enhancements for higher throughput. Sponsor Ballot pool members with experience with performance enhancements likely did not apply. Multiple BSSID Support is an enhancement for higher throughput, not a Network Management enhancement, and therefore should not be reviewed by this Sponsor Ballot pool. |  | Yes | Delete the dash list item at page 19 line 18 and all other references to Multiple BSSID Support | Disagree | This is a reiteration of a previous comment from the same commenter. The Ballot Resolution Committee has examined the issue and reiterates its prior resolution of the comments. | General-H
8997600023 | 10-Jun-2010 14:30:17 EDT | 114 | Worstell, Harry |  |  | Individual | 97 | User | Disapprove | AT&T | Technical | 19 | 7.3.2.6 | 12 | This comment is on a portion of the balloted proposed standard that is the subject of unresolved comments (#7405300023, #7978900023 and #8412900023) associated with a 'Do Not Approve' vote. It is therefore within the scope of this recirculation ballot. The TGv PAR scope states: "This amendment provides Wireless Network Management enhancements." There is no mention in the PAR of the amendment including enhancements for higher throughput. Sponsor Ballot pool members with experience with performance enhancements likely did not apply. Multiple BSSID Support is an enhancement for higher throughput, not a Network Management enhancement, and therefore should not be reviewed by this Sponsor Ballot pool. |  | Yes | Delete the dash list item at page 19 line 12 and all other references to Multiple BSSID Support | Disagree | This is a reiteration of a previous comment from the same commenter. The Ballot Resolution Committee has examined the issue and reiterates its prior resolution of the comments. | General-H
8997500023 | 10-Jun-2010 14:30:17 EDT | 113 | Worstell, Harry |  |  | Individual | 96 | User | Disapprove | AT&T | Technical | 19 | 7.3.2.6 | 7 | This comment is on a portion of the balloted proposed standard that is the subject of unresolved comments (#7405300023, #7978800023 and #8412800023) associated with a 'Do Not Approve' vote. It is therefore within the scope of this recirculation ballot. The TGv PAR scope states: "This amendment provides Wireless Network Management enhancements." There is no mention in the PAR of the amendment including enhancements for higher throughput. Sponsor Ballot pool members with experience with performance enhancements likely did not apply. Multiple BSSID Support is an enhancement for higher throughput, not a Network Management enhancement, and therefore should not be reviewed by this Sponsor Ballot pool. |  | Yes | Delete the paragraph at page 19 line 7 and all other references to Multiple BSSID Support | Disagree | This is a reiteration of a previous comment from the same commenter. The Ballot Resolution Committee has examined the issue and reiterates its prior resolution of the comments. | General-H
8997400023 | 10-Jun-2010 14:30:17 EDT | 112 | Worstell, Harry |  |  | Individual | 95 | User | Disapprove | AT&T | Technical | 18 | 7.3.2.6 | 60 | This comment is on a portion of the balloted proposed standard that is the subject of unresolved comments (#7405300023, #7978700023 and #8412700023) associated with a 'Do Not Approve' vote. It is therefore within the scope of this recirculation ballot. The TGv PAR scope states: "This amendment provides Wireless Network Management enhancements." There is no mention in the PAR of the amendment including enhancements for higher throughput. Sponsor Ballot pool members with experience with performance enhancements likely did not apply. Multiple BSSID Support is an enhancement for higher throughput, not a Network Management enhancement, and therefore should not be reviewed by this Sponsor Ballot pool. |  | Yes | Delete the phrase at page 18 line 60 and all other references to Multiple BSSID Support | Disagree | This is a reiteration of a previous comment from the same commenter. The Ballot Resolution Committee has examined the issue and reiterates its prior resolution of the comments. | General-H
8997300023 | 10-Jun-2010 14:30:17 EDT | 111 | Worstell, Harry |  |  | Individual | 94 | User | Disapprove | AT&T | Technical | 18 | 7.3.2 | 45 | This comment is on a portion of the balloted proposed standard that is the subject of unresolved comments (#7405200023, #7978600023 and #8412600023) associated with a 'Do Not Approve' vote. It is therefore within the scope of this recirculation ballot. The TGv PAR scope states: "This amendment provides Wireless Network Management enhancements." There is no mention in the PAR of the amendment including enhancements for higher throughput. Sponsor Ballot pool members with experience with performance enhancements likely did not apply. Directed Multicast Service (DMS) is an enhancement for higher throughput, not a Network Management enhancement, and therefore should not be reviewed by this Sponsor Ballot pool. |  | Yes | Delete the element ID at page 18 line 45 and all other references to Directed Multicast Service (DMS) | Disagree | This is a reiteration of a previous comment from the same commenter. The Ballot Resolution Committee has examined the issue and reiterates its prior resolution of the comments. | General-H
8997200023 | 10-Jun-2010 14:30:17 EDT | 110 | Worstell, Harry |  |  | Individual | 93 | User | Disapprove | AT&T | Technical | 18 | 7.3.2 | 43 | This comment is on a portion of the balloted proposed standard that is the subject of unresolved comments (#7405200023, #7978500023 and #8412500023) associated with a 'Do Not Approve' vote. It is therefore within the scope of this recirculation ballot. The TGv PAR scope states: "This amendment provides Wireless Network Management enhancements." There is no mention in the PAR of the amendment including enhancements for higher throughput. Sponsor Ballot pool members with experience with performance enhancements likely did not apply. Directed Multicast Service (DMS) is an enhancement for higher throughput, not a Network Management enhancement, and therefore should not be reviewed by this Sponsor Ballot pool. |  | Yes | Delete the element ID at page 18 line 43 and all other references to Directed Multicast Service (DMS) | Disagree | This is a reiteration of a previous comment from the same commenter. The Ballot Resolution Committee has examined the issue and reiterates its prior resolution of the comments. | General-H
8997100023 | 10-Jun-2010 14:30:17 EDT | 109 | Worstell, Harry |  |  | Individual | 92 | User | Disapprove | AT&T | Technical | 18 | 7.3.2 | 34 | This comment is on a portion of the balloted proposed standard that is the subject of unresolved comments (#7405500023, #7978400023 and #8412400023) associated with a 'Do Not Approve' vote. It is therefore within the scope of this recirculation ballot. The TGv PAR scope states: "This amendment provides Wireless Network Management enhancements." There is no mention in the PAR of the amendment including enhancements for higher throughput. Sponsor Ballot pool members with experience with performance enhancements likely did not apply. TIM Broadcast is an enhancement for higher throughput, not a Network Management enhancement, and therefore should not be reviewed by this Sponsor Ballot pool. |  | Yes | Delete the element ID at page 18 line 34 and all other references to TIM Broadcast | Disagree | This is a reiteration of a previous comment from the same commenter. The Ballot Resolution Committee has examined the issue and reiterates its prior resolution of the comments. | General-H
8997000023 | 10-Jun-2010 14:30:17 EDT | 108 | Worstell, Harry |  |  | Individual | 91 | User | Disapprove | AT&T | Technical | 18 | 7.3.2 | 32 | This comment is on a portion of the balloted proposed standard that is the subject of unresolved comments (#7405500023, #7978300023 and #8412300023) associated with a 'Do Not Approve' vote. It is therefore within the scope of this recirculation ballot. The TGv PAR scope states: "This amendment provides Wireless Network Management enhancements." There is no mention in the PAR of the amendment including enhancements for higher throughput. Sponsor Ballot pool members with experience with performance enhancements likely did not apply. TIM Broadcast is an enhancement for higher throughput, not a Network Management enhancement, and therefore should not be reviewed by this Sponsor Ballot pool. |  | Yes | Delete the element ID at page 18 line 32 and all other references to TIM Broadcast | Disagree | This is a reiteration of a previous comment from the same commenter. The Ballot Resolution Committee has examined the issue and reiterates its prior resolution of the comments. | General-H
8996900023 | 10-Jun-2010 14:30:17 EDT | 107 | Worstell, Harry |  |  | Individual | 90 | User | Disapprove | AT&T | Technical | 18 | 7.3.2 | 30 | This comment is on a portion of the balloted proposed standard that is the subject of unresolved comments (#7405700023, #7978200023 and #8412200023) associated with a 'Do Not Approve' vote. It is therefore within the scope of this recirculation ballot. The TGv PAR scope states: "This amendment provides Wireless Network Management enhancements." There is no mention in the PAR of the amendment including enhancements for higher throughput. Sponsor Ballot pool members with experience with performance enhancements likely did not apply. WNM-Sleep Mode is an enhancement for higher throughput, not a Network Management enhancement, and therefore should not be reviewed by this Sponsor Ballot pool. |  | Yes | Delete the element ID at page 18 line 30 and all other references to WNM-Sleep Mode | Disagree | This is a reiteration of a previous comment from the same commenter. The Ballot Resolution Committee has examined the issue and reiterates its prior resolution of the comments. | General-H
8996800023 | 10-Jun-2010 14:30:17 EDT | 106 | Worstell, Harry |  |  | Individual | 89 | User | Disapprove | AT&T | Technical | 18 | 7.3.2 | 28 | This comment is on a portion of the balloted proposed standard that is the subject of unresolved comments (#7405600023, #7978100023 and #8412100023) associated with a 'Do Not Approve' vote. It is therefore within the scope of this recirculation ballot. The TGv PAR scope states: "This amendment provides Wireless Network Management enhancements." There is no mention in the PAR of the amendment including enhancements for higher throughput. Sponsor Ballot pool members with experience with performance enhancements likely did not apply. Traffic Filtering Service (TFS) is an enhancement for higher throughput, not a Network Management enhancement, and therefore should not be reviewed by this Sponsor Ballot pool. |  | Yes | Delete the element ID at page 18 line 28 and all other references to Traffic Filtering Service (TFS) | Disagree | This is a reiteration of a previous comment from the same commenter. The Ballot Resolution Committee has examined the issue and reiterates its prior resolution of the comments. | General-H
8996700023 | 10-Jun-2010 14:30:17 EDT | 105 | Worstell, Harry |  |  | Individual | 88 | User | Disapprove | AT&T | Technical | 18 | 7.3.2 | 26 | This comment is on a portion of the balloted proposed standard that is the subject of unresolved comments (#7405600023, #7978000023 and #8412000023) associated with a 'Do Not Approve' vote. It is therefore within the scope of this recirculation ballot. The TGv PAR scope states: "This amendment provides Wireless Network Management enhancements." There is no mention in the PAR of the amendment including enhancements for higher throughput. Sponsor Ballot pool members with experience with performance enhancements likely did not apply. Traffic Filtering Service (TFS) is an enhancement for higher throughput, not a Network Management enhancement, and therefore should not be reviewed by this Sponsor Ballot pool. |  | Yes | Delete the element ID at page 18 line 26 and all other references to Traffic Filtering Service (TFS) | Disagree | This is a reiteration of a previous comment from the same commenter. The Ballot Resolution Committee has examined the issue and reiterates its prior resolution of the comments. | General-H
8996600023 | 10-Jun-2010 14:30:17 EDT | 104 | Worstell, Harry |  |  | Individual | 87 | User | Disapprove | AT&T | Technical | 18 | 7.3.2 | 19 | This comment is on a portion of the balloted proposed standard that is the subject of unresolved comments (#7405200023, #7977900023 and #8411900023) associated with a 'Do Not Approve' vote. It is therefore within the scope of this recirculation ballot. The TGv PAR scope states: "This amendment provides Wireless Network Management enhancements." There is no mention in the PAR of the amendment including enhancements for higher throughput. Sponsor Ballot pool members with experience with performance enhancements likely did not apply. Flexible Multicast Service (FMS) is an enhancement for higher throughput, not a Network Management enhancement, and therefore should not be reviewed by this Sponsor Ballot pool. |  | Yes | Delete the element ID at page 18 line 19 and all other references to Flexible Multicast Service (FMS) | Disagree | This is a reiteration of a previous comment from the same commenter. The Ballot Resolution Committee has examined the issue and reiterates its prior resolution of the comments. | General-H
8996500023 | 10-Jun-2010 14:30:17 EDT | 103 | Worstell, Harry |  |  | Individual | 86 | User | Disapprove | AT&T | Technical | 18 | 7.3.2 | 16 | This comment is on a portion of the balloted proposed standard that is the subject of unresolved comments (#7405200023, #7977800023 and #8411800023) associated with a 'Do Not Approve' vote. It is therefore within the scope of this recirculation ballot. The TGv PAR scope states: "This amendment provides Wireless Network Management enhancements." There is no mention in the PAR of the amendment including enhancements for higher throughput. Sponsor Ballot pool members with experience with performance enhancements likely did not apply. Flexible Multicast Service (FMS) is an enhancement for higher throughput, not a Network Management enhancement, and therefore should not be reviewed by this Sponsor Ballot pool. |  | Yes | Delete the element ID at page 18 line 16 and all other references to Flexible Multicast Service (FMS) | Disagree | This is a reiteration of a previous comment from the same commenter. The Ballot Resolution Committee has examined the issue and reiterates its prior resolution of the comments. | General-H
8996400023 | 10-Jun-2010 14:30:17 EDT | 102 | Worstell, Harry |  |  | Individual | 85 | User | Disapprove | AT&T | Technical | 18 | 7.3.2 | 14 | This comment is on a portion of the balloted proposed standard that is the subject of unresolved comments (#7405200023, #7977700023 and #8411700023) associated with a 'Do Not Approve' vote. It is therefore within the scope of this recirculation ballot. The TGv PAR scope states: "This amendment provides Wireless Network Management enhancements." There is no mention in the PAR of the amendment including enhancements for higher throughput. Sponsor Ballot pool members with experience with performance enhancements likely did not apply. Flexible Multicast Service (FMS) is an enhancement for higher throughput, not a Network Management enhancement, and therefore should not be reviewed by this Sponsor Ballot pool. |  | Yes | Delete the element ID at page 18 line 14 and all other references to Flexible Multicast Service (FMS) | Disagree | This is a reiteration of a previous comment from the same commenter. The Ballot Resolution Committee has examined the issue and reiterates its prior resolution of the comments. | General-H
8996300023 | 10-Jun-2010 14:30:17 EDT | 101 | Worstell, Harry |  |  | Individual | 84 | User | Disapprove | AT&T | Technical | 18 | 7.3.2 | 12 | This comment is on a portion of the balloted proposed standard that is the subject of unresolved comments (#7405300023, #7977600023 and #8411600023) associated with a 'Do Not Approve' vote. It is therefore within the scope of this recirculation ballot. The TGv PAR scope states: "This amendment provides Wireless Network Management enhancements." There is no mention in the PAR of the amendment including enhancements for higher throughput. Sponsor Ballot pool members with experience with performance enhancements likely did not apply. Multiple BSSID Support is an enhancement for higher throughput, not a Network Management enhancement, and therefore should not be reviewed by this Sponsor Ballot pool. |  | Yes | Delete the element ID at page 18 line 12 and all other references to Multiple BSSID Support | Disagree | This is a reiteration of a previous comment from the same commenter. The Ballot Resolution Committee has examined the issue and reiterates its prior resolution of the comments. | General-H
8996200023 | 10-Jun-2010 14:30:17 EDT | 100 | Worstell, Harry |  |  | Individual | 83 | User | Disapprove | AT&T | Technical | 18 | 7.3.2 | 10 | This comment is on a portion of the balloted proposed standard that is the subject of unresolved comments (#7405800023, #7977500023 and #8411500023) associated with a 'Do Not Approve' vote. It is therefore within the scope of this recirculation ballot. The TGv PAR scope states: "This amendment provides Wireless Network Management enhancements." There is no mention in the PAR of the amendment including enhancements for higher throughput. Sponsor Ballot pool members with experience with performance enhancements likely did not apply. SSID List extention is an enhancement for higher throughput, not a Network Management enhancement, and therefore should not be reviewed by this Sponsor Ballot pool. |  | Yes | Delete the element ID at page 18 line 10 and all other references to SSID List extention | Disagree | This is a reiteration of a previous comment from the same commenter. The Ballot Resolution Committee has examined the issue and reiterates its prior resolution of the comments. | General-H
8996100023 | 10-Jun-2010 14:30:17 EDT | 99 | Worstell, Harry |  |  | Individual | 82 | User | Disapprove | AT&T | Technical | 18 | 7.3.2 | 7 | This comment is on a portion of the balloted proposed standard that is the subject of unresolved comments (#7405300023, #7977400023 and #8411400023) associated with a 'Do Not Approve' vote. It is therefore within the scope of this recirculation ballot. The TGv PAR scope states: "This amendment provides Wireless Network Management enhancements." There is no mention in the PAR of the amendment including enhancements for higher throughput. Sponsor Ballot pool members with experience with performance enhancements likely did not apply. Multiple BSSID Support is an enhancement for higher throughput, not a Network Management enhancement, and therefore should not be reviewed by this Sponsor Ballot pool. |  | Yes | Delete the element ID at page 18 line 7 and all other references to Multiple BSSID Support | Disagree | This is a reiteration of a previous comment from the same commenter. The Ballot Resolution Committee has examined the issue and reiterates its prior resolution of the comments. | General-H
8996000023 | 10-Jun-2010 14:30:17 EDT | 98 | Worstell, Harry |  |  | Individual | 81 | User | Disapprove | AT&T | Technical | 15 | 7.2.3.8 | 9 | This comment is on a portion of the balloted proposed standard that is the subject of unresolved comments (#7405300023, #7977300023 and #8411300023) associated with a 'Do Not Approve' vote. It is therefore within the scope of this recirculation ballot. The TGv PAR scope states: "This amendment provides Wireless Network Management enhancements." There is no mention in the PAR of the amendment including enhancements for higher throughput. Sponsor Ballot pool members with experience with performance enhancements likely did not apply. Multiple BSSID Support is an enhancement for higher throughput, not a Network Management enhancement, and therefore should not be reviewed by this Sponsor Ballot pool. |  | Yes | Delete the Probe Response frame element at page 15 line 9 and all other references to Multiple BSSID Support | Disagree | This is a reiteration of a previous comment from the same commenter. The Ballot Resolution Committee has examined the issue and reiterates its prior resolution of the comments. | General-H
8995900023 | 10-Jun-2010 14:30:17 EDT | 97 | Worstell, Harry |  |  | Individual | 80 | User | Disapprove | AT&T | Technical | 14 | 7.2.3.8 | 41 | This comment is on a portion of the balloted proposed standard that is the subject of unresolved comments (#7405800023, #7977200023 and #8411200023) associated with a 'Do Not Approve' vote. It is therefore within the scope of this recirculation ballot. The TGv PAR scope states: "This amendment provides Wireless Network Management enhancements." There is no mention in the PAR of the amendment including enhancements for higher throughput. Sponsor Ballot pool members with experience with performance enhancements likely did not apply. SSID List extention is an enhancement for higher throughput, not a Network Management enhancement, and therefore should not be reviewed by this Sponsor Ballot pool. |  | Yes | Delete the Probe Request frame element at page 14 line 41 and all other references to SSID List extention | Disagree | This is a reiteration of a previous comment from the same commenter. The Ballot Resolution Committee has examined the issue and reiterates its prior resolution of the comments. | General-H
8995800023 | 10-Jun-2010 14:30:17 EDT | 96 | Worstell, Harry |  |  | Individual | 79 | User | Disapprove | AT&T | Technical | 14 | 7.3.2.7 | 23 | This comment is on a portion of the balloted proposed standard that is the subject of unresolved comments (#7405200023, #7977100023 and #8411100023) associated with a 'Do Not Approve' vote. It is therefore within the scope of this recirculation ballot. The TGv PAR scope states: "This amendment provides Wireless Network Management enhancements." There is no mention in the PAR of the amendment including enhancements for higher throughput. Sponsor Ballot pool members with experience with performance enhancements likely did not apply. Directed Multicast Service (DMS) is an enhancement for higher throughput, not a Network Management enhancement, and therefore should not be reviewed by this Sponsor Ballot pool. |  | Yes | Delete the Reassociation Response frame element at page 14 line 23 and all other references to Directed Multicast Service (DMS) | Disagree | This is a reiteration of a previous comment from the same commenter. The Ballot Resolution Committee has examined the issue and reiterates its prior resolution of the comments. | General-H
8995700023 | 10-Jun-2010 14:30:17 EDT | 95 | Worstell, Harry |  |  | Individual | 78 | User | Disapprove | AT&T | Technical | 14 | 7.2.3.7 | 18 | This comment is on a portion of the balloted proposed standard that is the subject of unresolved comments (#7405200023, #7977000023 and #8411000023) associated with a 'Do Not Approve' vote. It is therefore within the scope of this recirculation ballot. The TGv PAR scope states: "This amendment provides Wireless Network Management enhancements." There is no mention in the PAR of the amendment including enhancements for higher throughput. Sponsor Ballot pool members with experience with performance enhancements likely did not apply. Flexible Multicast Service (FMS) is an enhancement for higher throughput, not a Network Management enhancement, and therefore should not be reviewed by this Sponsor Ballot pool. |  | Yes | Delete the Reassociation Response frame element at page 14 line 18 and all other references to Flexible Multicast Service (FMS) | Disagree | This is a reiteration of a previous comment from the same commenter. The Ballot Resolution Committee has examined the issue and reiterates its prior resolution of the comments. | General-H
8995600023 | 10-Jun-2010 14:30:17 EDT | 94 | Worstell, Harry |  |  | Individual | 77 | User | Disapprove | AT&T | Technical | 14 | 7.2.3.7 | 13 | This comment is on a portion of the balloted proposed standard that is the subject of unresolved comments (#7405500023, #7976900023 and #8410900023) associated with a 'Do Not Approve' vote. It is therefore within the scope of this recirculation ballot. The TGv PAR scope states: "This amendment provides Wireless Network Management enhancements." There is no mention in the PAR of the amendment including enhancements for higher throughput. Sponsor Ballot pool members with experience with performance enhancements likely did not apply. TIM Broadcast is an enhancement for higher throughput, not a Network Management enhancement, and therefore should not be reviewed by this Sponsor Ballot pool. |  | Yes | Delete the Reassociation Response frame element at page 14 line 13 and all other references to TIM Broadcast | Disagree | This is a reiteration of a previous comment from the same commenter. The Ballot Resolution Committee has examined the issue and reiterates its prior resolution of the comments. | General-H
8995500023 | 10-Jun-2010 14:30:17 EDT | 93 | Worstell, Harry |  |  | Individual | 76 | User | Disapprove | AT&T | Technical | 13 | 7.2.3.6 | 40 | This comment is on a portion of the balloted proposed standard that is the subject of unresolved comments (#7405200023, #7976800023 and #8410800023) associated with a 'Do Not Approve' vote. It is therefore within the scope of this recirculation ballot. The TGv PAR scope states: "This amendment provides Wireless Network Management enhancements." There is no mention in the PAR of the amendment including enhancements for higher throughput. Sponsor Ballot pool members with experience with performance enhancements likely did not apply. Directed Multicast Service (DMS) is an enhancement for higher throughput, not a Network Management enhancement, and therefore should not be reviewed by this Sponsor Ballot pool. |  | Yes | Delete the Reassociation Request frame element at page 13 line 40 and all other references to Directed Multicast Service (DMS) | Disagree | This is a reiteration of a previous comment from the same commenter. The Ballot Resolution Committee has examined the issue and reiterates its prior resolution of the comments. | General-H
8995400023 | 10-Jun-2010 14:30:17 EDT | 92 | Worstell, Harry |  |  | Individual | 75 | User | Disapprove | AT&T | Technical | 13 | 7.2.3.6 | 37 | This comment is on a portion of the balloted proposed standard that is the subject of unresolved comments (#7405200023, #7976700023 and #8410700023) associated with a 'Do Not Approve' vote. It is therefore within the scope of this recirculation ballot. The TGv PAR scope states: "This amendment provides Wireless Network Management enhancements." There is no mention in the PAR of the amendment including enhancements for higher throughput. Sponsor Ballot pool members with experience with performance enhancements likely did not apply. Flexible Multicast Service (FMS) is an enhancement for higher throughput, not a Network Management enhancement, and therefore should not be reviewed by this Sponsor Ballot pool. |  | Yes | Delete the Reassociation Request frame element at page 13 line 37 and all other references to Flexible Multicast Service (FMS) | Disagree | This is a reiteration of a previous comment from the same commenter. The Ballot Resolution Committee has examined the issue and reiterates its prior resolution of the comments. | General-H
8995300023 | 10-Jun-2010 14:30:17 EDT | 91 | Worstell, Harry |  |  | Individual | 74 | User | Disapprove | AT&T | Technical | 13 | 7.2.3.6 | 34 | This comment is on a portion of the balloted proposed standard that is the subject of unresolved comments (#7405500023, #7976600023 and #8410600023) associated with a 'Do Not Approve' vote. It is therefore within the scope of this recirculation ballot. The TGv PAR scope states: "This amendment provides Wireless Network Management enhancements." There is no mention in the PAR of the amendment including enhancements for higher throughput. Sponsor Ballot pool members with experience with performance enhancements likely did not apply. TIM Broadcast is an enhancement for higher throughput, not a Network Management enhancement, and therefore should not be reviewed by this Sponsor Ballot pool. |  | Yes | Delete the Reassociation Request frame element at page 13 line 34 and all other references to TIM Broadcast | Disagree | This is a reiteration of a previous comment from the same commenter. The Ballot Resolution Committee has examined the issue and reiterates its prior resolution of the comments. | General-H
8995200023 | 10-Jun-2010 14:30:17 EDT | 90 | Worstell, Harry |  |  | Individual | 73 | User | Disapprove | AT&T | Technical | 13 | 7.2.3.5 | 13 | This comment is on a portion of the balloted proposed standard that is the subject of unresolved comments (#7405500023, #7976500023 and #8410500023) associated with a 'Do Not Approve' vote. It is therefore within the scope of this recirculation ballot. The TGv PAR scope states: "This amendment provides Wireless Network Management enhancements." There is no mention in the PAR of the amendment including enhancements for higher throughput. Sponsor Ballot pool members with experience with performance enhancements likely did not apply. TIM Broadcast is an enhancement for higher throughput, not a Network Management enhancement, and therefore should not be reviewed by this Sponsor Ballot pool. |  | Yes | Delete the Association Response frame element at page 13 line 13 and all other references to TIM Broadcast | Disagree | This is a reiteration of a previous comment from the same commenter. The Ballot Resolution Committee has examined the issue and reiterates its prior resolution of the comments. | General-H
8995100023 | 10-Jun-2010 14:30:17 EDT | 89 | Worstell, Harry |  |  | Individual | 72 | User | Disapprove | AT&T | Technical | 12 | 7.2.3.4 | 52 | This comment is on a portion of the balloted proposed standard that is the subject of unresolved comments (#7405500023, #7976400023 and #8410400023) associated with a 'Do Not Approve' vote. It is therefore within the scope of this recirculation ballot. The TGv PAR scope states: "This amendment provides Wireless Network Management enhancements." There is no mention in the PAR of the amendment including enhancements for higher throughput. Sponsor Ballot pool members with experience with performance enhancements likely did not apply. TIM Broadcast is an enhancement for higher throughput, not a Network Management enhancement, and therefore should not be reviewed by this Sponsor Ballot pool. |  | Yes | Delete the Association Request frame element at page 12 line 52 and all other references to TIM Broadcast | Disagree | This is a reiteration of a previous comment from the same commenter. The Ballot Resolution Committee has examined the issue and reiterates its prior resolution of the comments. | General-H
8995000023 | 10-Jun-2010 14:30:17 EDT | 88 | Worstell, Harry |  |  | Individual | 71 | User | Disapprove | AT&T | Technical | 12 | 7.2.3.1 | 26 | This comment is on a portion of the balloted proposed standard that is the subject of unresolved comments (#7405200023, #7976300023 and #8410300023) associated with a 'Do Not Approve' vote. It is therefore within the scope of this recirculation ballot. The TGv PAR scope states: "This amendment provides Wireless Network Management enhancements." There is no mention in the PAR of the amendment including enhancements for higher throughput. Sponsor Ballot pool members with experience with performance enhancements likely did not apply. Flexible Multicast Service (FMS) is an enhancement for higher throughput, not a Network Management enhancement, and therefore should not be reviewed by this Sponsor Ballot pool. |  | Yes | Delete the Beacon frame element at page 12 line 26 and all other references to Flexible Multicast Service (FMS) | Disagree | This is a reiteration of a previous comment from the same commenter. The Ballot Resolution Committee has examined the issue and reiterates its prior resolution of the comments. | General-H
8994900023 | 10-Jun-2010 14:30:17 EDT | 87 | Worstell, Harry |  |  | Individual | 70 | User | Disapprove | AT&T | Technical | 12 | 7.2.3.1 | 20 | This comment is on a portion of the balloted proposed standard that is the subject of unresolved comments (#7405300023, #7976200023 and #8410200023) associated with a 'Do Not Approve' vote. It is therefore within the scope of this recirculation ballot. The TGv PAR scope states: "This amendment provides Wireless Network Management enhancements." There is no mention in the PAR of the amendment including enhancements for higher throughput. Sponsor Ballot pool members with experience with performance enhancements likely did not apply. Multiple BSSID Support is an enhancement for higher throughput, not a Network Management enhancement, and therefore should not be reviewed by this Sponsor Ballot pool. |  | Yes | Delete the Beacon frame element at page 12 line 20 and all other references to Multiple BSSID Support | Disagree | This is a reiteration of a previous comment from the same commenter. The Ballot Resolution Committee has examined the issue and reiterates its prior resolution of the comments. | General-H
8994800023 | 10-Jun-2010 14:30:17 EDT | 86 | Worstell, Harry |  |  | Individual | 69 | User | Disapprove | AT&T | Technical | 11 | 6.1.3 | 13 | This comment is on a portion of the balloted proposed standard that is the subject of unresolved comments (#7405200023, #7976100023 and #8410100023) associated with a 'Do Not Approve' vote. It is therefore within the scope of this recirculation ballot. The TGv PAR scope states: "This amendment provides Wireless Network Management enhancements." There is no mention in the PAR of the amendment including enhancements for higher throughput. Sponsor Ballot pool members with experience with performance enhancements likely did not apply. Directed Multicast Service (DMS) is an enhancement for higher throughput, not a Network Management enhancement, and therefore should not be reviewed by this Sponsor Ballot pool. |  | Yes | Delete the list item at page 11 line 13 and all other references to Directed Multicast Service (DMS) | Disagree | This is a reiteration of a previous comment from the same commenter. The Ballot Resolution Committee has examined the issue and reiterates its prior resolution of the comments. | General-H
8994700023 | 10-Jun-2010 14:30:17 EDT | 85 | Worstell, Harry |  |  | Individual | 68 | User | Disapprove | AT&T | Technical | 11 | 6.1.3 | 13 | This comment is on a portion of the balloted proposed standard that is the subject of unresolved comments (#7405200023, #7976000023 and #8410000023) associated with a 'Do Not Approve' vote. It is therefore within the scope of this recirculation ballot. The TGv PAR scope states: "This amendment provides Wireless Network Management enhancements." There is no mention in the PAR of the amendment including enhancements for higher throughput. Sponsor Ballot pool members with experience with performance enhancements likely did not apply. Flexible Multicast Service (FMS) is an enhancement for higher throughput, not a Network Management enhancement, and therefore should not be reviewed by this Sponsor Ballot pool. |  | Yes | Delete the inserted acronym at page 11 line 13 and all other references to Flexible Multicast Service (FMS) | Disagree | This is a reiteration of a previous comment from the same commenter. The Ballot Resolution Committee has examined the issue and reiterates its prior resolution of the comments. | General-H
8994600023 | 10-Jun-2010 14:30:17 EDT | 84 | Worstell, Harry |  |  | Individual | 67 | User | Disapprove | AT&T | Technical | 10 | 5.2.11.22 | 33 | This comment is on a portion of the balloted proposed standard that is the subject of unresolved comments (#7405700023, #7975900023 and #8409900023) associated with a 'Do Not Approve' vote. It is therefore within the scope of this recirculation ballot. The TGv PAR scope states: "This amendment provides Wireless Network Management enhancements." There is no mention in the PAR of the amendment including enhancements for higher throughput. Sponsor Ballot pool members with experience with performance enhancements likely did not apply. WNM-Sleep Mode is an enhancement for higher throughput, not a Network Management enhancement, and therefore should not be reviewed by this Sponsor Ballot pool. |  | Yes | Delete the paragraph at page 10 line 33 and all other references to WNM-Sleep Mode | Disagree | This is a reiteration of a previous comment from the same commenter. The Ballot Resolution Committee has examined the issue and reiterates its prior resolution of the comments. | General-H
8994500023 | 10-Jun-2010 14:30:17 EDT | 83 | Worstell, Harry |  |  | Individual | 66 | User | Disapprove | AT&T | Technical | 10 | 5.2.11.22 | 31 | This comment is on a portion of the balloted proposed standard that is the subject of unresolved comments (#7405700023, #7975800023 and #8409800023) associated with a 'Do Not Approve' vote. It is therefore within the scope of this recirculation ballot. The TGv PAR scope states: "This amendment provides Wireless Network Management enhancements." There is no mention in the PAR of the amendment including enhancements for higher throughput. Sponsor Ballot pool members with experience with performance enhancements likely did not apply. WNM-Sleep Mode is an enhancement for higher throughput, not a Network Management enhancement, and therefore should not be reviewed by this Sponsor Ballot pool. |  | Yes | Delete the subclause title at page 10 line 31 and all other references to WNM-Sleep Mode | Disagree | This is a reiteration of a previous comment from the same commenter. The Ballot Resolution Committee has examined the issue and reiterates its prior resolution of the comments. | General-H
8994400023 | 10-Jun-2010 14:30:17 EDT | 82 | Worstell, Harry |  |  | Individual | 65 | User | Disapprove | AT&T | Technical | 9 | 5.2.11.17 | 57 | This comment is on a portion of the balloted proposed standard that is the subject of unresolved comments (#7405500023, #7975700023 and #8409700023) associated with a 'Do Not Approve' vote. It is therefore within the scope of this recirculation ballot. The TGv PAR scope states: "This amendment provides Wireless Network Management enhancements." There is no mention in the PAR of the amendment including enhancements for higher throughput. Sponsor Ballot pool members with experience with performance enhancements likely did not apply. TIM Broadcast is an enhancement for higher throughput, not a Network Management enhancement, and therefore should not be reviewed by this Sponsor Ballot pool. |  | Yes | Delete the paragraph at page 9 line 57 and all other references to TIM Broadcast | Disagree | This is a reiteration of a previous comment from the same commenter. The Ballot Resolution Committee has examined the issue and reiterates its prior resolution of the comments. | General-H
8994300023 | 10-Jun-2010 14:30:17 EDT | 81 | Worstell, Harry |  |  | Individual | 64 | User | Disapprove | AT&T | Technical | 9 | 5.2.11.17 | 55 | This comment is on a portion of the balloted proposed standard that is the subject of unresolved comments (#7405500023, #7975600023 and #8409600023) associated with a 'Do Not Approve' vote. It is therefore within the scope of this recirculation ballot. The TGv PAR scope states: "This amendment provides Wireless Network Management enhancements." There is no mention in the PAR of the amendment including enhancements for higher throughput. Sponsor Ballot pool members with experience with performance enhancements likely did not apply. TIM Broadcast is an enhancement for higher throughput, not a Network Management enhancement, and therefore should not be reviewed by this Sponsor Ballot pool. |  | Yes | Delete the subclause title at page 9 line 55 and all other references to TIM Broadcast | Disagree | This is a reiteration of a previous comment from the same commenter. The Ballot Resolution Committee has examined the issue and reiterates its prior resolution of the comments. | General-H
8994200023 | 10-Jun-2010 14:30:17 EDT | 80 | Worstell, Harry |  |  | Individual | 63 | User | Disapprove | AT&T | Technical | 9 | 5.2.11.15 | 45 | This comment is on a portion of the balloted proposed standard that is the subject of unresolved comments (#7405800023, #7975500023 and #8409500023) associated with a 'Do Not Approve' vote. It is therefore within the scope of this recirculation ballot. The TGv PAR scope states: "This amendment provides Wireless Network Management enhancements." There is no mention in the PAR of the amendment including enhancements for higher throughput. Sponsor Ballot pool members with experience with performance enhancements likely did not apply. SSID List extention is an enhancement for higher throughput, not a Network Management enhancement, and therefore should not be reviewed by this Sponsor Ballot pool. |  | Yes | Delete the paragraph at page 9 line 45 and all other references to SSID List extention | Disagree | This is a reiteration of a previous comment from the same commenter. The Ballot Resolution Committee has examined the issue and reiterates its prior resolution of the comments. | General-H
8994100023 | 10-Jun-2010 14:30:17 EDT | 79 | Worstell, Harry |  |  | Individual | 62 | User | Disapprove | AT&T | Technical | 9 | 5.2.11.15 | 42 | This comment is on a portion of the balloted proposed standard that is the subject of unresolved comments (#7405800023, #7975400023 and #8409400023) associated with a 'Do Not Approve' vote. It is therefore within the scope of this recirculation ballot. The TGv PAR scope states: "This amendment provides Wireless Network Management enhancements." There is no mention in the PAR of the amendment including enhancements for higher throughput. Sponsor Ballot pool members with experience with performance enhancements likely did not apply. SSID List extention is an enhancement for higher throughput, not a Network Management enhancement, and therefore should not be reviewed by this Sponsor Ballot pool. |  | Yes | Delete the subclause title at page 9 line 42 and all other references to SSID List extention | Disagree | This is a reiteration of a previous comment from the same commenter. The Ballot Resolution Committee has examined the issue and reiterates its prior resolution of the comments. | General-H
8994000023 | 10-Jun-2010 14:30:17 EDT | 78 | Worstell, Harry |  |  | Individual | 61 | User | Disapprove | AT&T | Technical | 9 | 5.2.11.13 | 30 | This comment is on a portion of the balloted proposed standard that is the subject of unresolved comments (#7405400023, #7975300023 and #8409300023) associated with a 'Do Not Approve' vote. It is therefore within the scope of this recirculation ballot. The TGv PAR scope states: "This amendment provides Wireless Network Management enhancements." There is no mention in the PAR of the amendment including enhancements for higher throughput. Sponsor Ballot pool members with experience with performance enhancements likely did not apply. Proxy ARP is an enhancement for higher throughput, not a Network Management enhancement, and therefore should not be reviewed by this Sponsor Ballot pool. |  | Yes | Delete the paragraph at page 9 line 30 and all other references to Proxy ARP | Disagree | This is a reiteration of a previous comment from the same commenter. The Ballot Resolution Committee has examined the issue and reiterates its prior resolution of the comments. | General-H
8993900023 | 10-Jun-2010 14:30:17 EDT | 77 | Worstell, Harry |  |  | Individual | 60 | User | Disapprove | AT&T | Technical | 9 | 5.2.11.13 | 28 | This comment is on a portion of the balloted proposed standard that is the subject of unresolved comments (#7405400023, #7975200023 and #8409200023) associated with a 'Do Not Approve' vote. It is therefore within the scope of this recirculation ballot. The TGv PAR scope states: "This amendment provides Wireless Network Management enhancements." There is no mention in the PAR of the amendment including enhancements for higher throughput. Sponsor Ballot pool members with experience with performance enhancements likely did not apply. Proxy ARP is an enhancement for higher throughput, not a Network Management enhancement, and therefore should not be reviewed by this Sponsor Ballot pool. |  | Yes | Delete the subclause title at page 9 line 28 and all other references to Proxy ARP | Disagree | This is a reiteration of a previous comment from the same commenter. The Ballot Resolution Committee has examined the issue and reiterates its prior resolution of the comments. | General-H
8993800023 | 10-Jun-2010 14:30:17 EDT | 76 | Worstell, Harry |  |  | Individual | 59 | User | Disapprove | AT&T | Technical | 9 | 5.2.11.12 | 21 | This comment is on a portion of the balloted proposed standard that is the subject of unresolved comments (#7405300023, #7975100023 and #8409100023) associated with a 'Do Not Approve' vote. It is therefore within the scope of this recirculation ballot. The TGv PAR scope states: "This amendment provides Wireless Network Management enhancements." There is no mention in the PAR of the amendment including enhancements for higher throughput. Sponsor Ballot pool members with experience with performance enhancements likely did not apply. Multiple BSSID Support is an enhancement for higher throughput, not a Network Management enhancement, and therefore should not be reviewed by this Sponsor Ballot pool. |  | Yes | Delete the paragraph at page 9 line 21 and all other references to Multiple BSSID Support | Disagree | This is a reiteration of a previous comment from the same commenter. The Ballot Resolution Committee has examined the issue and reiterates its prior resolution of the comments. | General-H
8993700023 | 10-Jun-2010 14:30:17 EDT | 75 | Worstell, Harry |  |  | Individual | 58 | User | Disapprove | AT&T | Technical | 9 | 5.2.11.12 | 19 | This comment is on a portion of the balloted proposed standard that is the subject of unresolved comments (#7405300023, #7975000023 and #8409000023) associated with a 'Do Not Approve' vote. It is therefore within the scope of this recirculation ballot. The TGv PAR scope states: "This amendment provides Wireless Network Management enhancements." There is no mention in the PAR of the amendment including enhancements for higher throughput. Sponsor Ballot pool members with experience with performance enhancements likely did not apply. Multiple BSSID Support is an enhancement for higher throughput, not a Network Management enhancement, and therefore should not be reviewed by this Sponsor Ballot pool. |  | Yes | Delete the subclause title at page 9 line 19 and all other references to Multiple BSSID Support | Disagree | This is a reiteration of a previous comment from the same commenter. The Ballot Resolution Committee has examined the issue and reiterates its prior resolution of the comments. | General-H
8993600023 | 10-Jun-2010 14:30:17 EDT | 74 | Worstell, Harry |  |  | Individual | 57 | User | Disapprove | AT&T | Technical | 8 | 5.2.11.9 | 60 | This comment is on a portion of the balloted proposed standard that is the subject of unresolved comments (#7405200023, #7974900023 and #8408900023) associated with a 'Do Not Approve' vote. It is therefore within the scope of this recirculation ballot. The TGv PAR scope states: "This amendment provides Wireless Network Management enhancements." There is no mention in the PAR of the amendment including enhancements for higher throughput. Sponsor Ballot pool members with experience with performance enhancements likely did not apply. Flexible Multicast Service (FMS) is an enhancement for higher throughput, not a Network Management enhancement, and therefore should not be reviewed by this Sponsor Ballot pool. |  | Yes | Delete the paragraph at page 8 line 60 and all other references to Flexible Multicast Service (FMS) | Disagree | This is a reiteration of a previous comment from the same commenter. The Ballot Resolution Committee has examined the issue and reiterates its prior resolution of the comments. | General-H
8993500023 | 10-Jun-2010 14:30:17 EDT | 73 | Worstell, Harry |  |  | Individual | 56 | User | Disapprove | AT&T | Technical | 8 | 5.2.11.9 | 57 | This comment is on a portion of the balloted proposed standard that is the subject of unresolved comments (#7405200023, #7974800023 and #8408800023) associated with a 'Do Not Approve' vote. It is therefore within the scope of this recirculation ballot. The TGv PAR scope states: "This amendment provides Wireless Network Management enhancements." There is no mention in the PAR of the amendment including enhancements for higher throughput. Sponsor Ballot pool members with experience with performance enhancements likely did not apply. Flexible Multicast Service (FMS) is an enhancement for higher throughput, not a Network Management enhancement, and therefore should not be reviewed by this Sponsor Ballot pool. |  | Yes | Delete the subclause title at page 8 line 57 and all other references to Flexible Multicast Service (FMS) | Disagree | This is a reiteration of a previous comment from the same commenter. The Ballot Resolution Committee has examined the issue and reiterates its prior resolution of the comments. | General-H
8993400023 | 10-Jun-2010 14:30:17 EDT | 72 | Worstell, Harry |  |  | Individual | 55 | User | Disapprove | AT&T | Technical | 8 | 5.2.11.7 | 39 | This comment is on a portion of the balloted proposed standard that is the subject of unresolved comments (#7405200023, #7974700023 and #8408700023) associated with a 'Do Not Approve' vote. It is therefore within the scope of this recirculation ballot. The TGv PAR scope states: "This amendment provides Wireless Network Management enhancements." There is no mention in the PAR of the amendment including enhancements for higher throughput. Sponsor Ballot pool members with experience with performance enhancements likely did not apply. Directed Multicast Service (DMS) is an enhancement for higher throughput, not a Network Management enhancement, and therefore should not be reviewed by this Sponsor Ballot pool. |  | Yes | Delete the paragraph at page 8 line 39 and all other references to Directed Multicast Service (DMS) | Disagree | This is a reiteration of a previous comment from the same commenter. The Ballot Resolution Committee has examined the issue and reiterates its prior resolution of the comments. | General-H
8993300023 | 10-Jun-2010 14:30:17 EDT | 71 | Worstell, Harry |  |  | Individual | 54 | User | Disapprove | AT&T | Technical | 8 | 5.2.11.7 | 37 | This comment is on a portion of the balloted proposed standard that is the subject of unresolved comments (#7405200023, #7974600023 and #8408600023) associated with a 'Do Not Approve' vote. It is therefore within the scope of this recirculation ballot. The TGv PAR scope states: "This amendment provides Wireless Network Management enhancements." There is no mention in the PAR of the amendment including enhancements for higher throughput. Sponsor Ballot pool members with experience with performance enhancements likely did not apply. Directed Multicast Service (DMS) is an enhancement for higher throughput, not a Network Management enhancement, and therefore should not be reviewed by this Sponsor Ballot pool. |  | Yes | Delete the subclause title at page 8 line 37 and all other references to Directed Multicast Service (DMS) | Disagree | This is a reiteration of a previous comment from the same commenter. The Ballot Resolution Committee has examined the issue and reiterates its prior resolution of the comments. | General-H
8993200023 | 10-Jun-2010 14:30:17 EDT | 70 | Worstell, Harry |  |  | Individual | 53 | User | Disapprove | AT&T | Technical | 7 | 5.2.11.1 | 62 | This comment is on a portion of the balloted proposed standard that is the subject of unresolved comments (#7405700023, #7974500023 and #8408500023) associated with a 'Do Not Approve' vote. It is therefore within the scope of this recirculation ballot. The TGv PAR scope states: "This amendment provides Wireless Network Management enhancements." There is no mention in the PAR of the amendment including enhancements for higher throughput. Sponsor Ballot pool members with experience with performance enhancements likely did not apply. WNM-Sleep Mode is an enhancement for higher throughput, not a Network Management enhancement, and therefore should not be reviewed by this Sponsor Ballot pool. |  | Yes | Delete the dash list item at page 7 line 62 and all other references to WNM-Sleep Mode | Disagree | This is a reiteration of a previous comment from the same commenter. The Ballot Resolution Committee has examined the issue and reiterates its prior resolution of the comments. | General-H
8993100023 | 10-Jun-2010 14:30:17 EDT | 69 | Worstell, Harry |  |  | Individual | 52 | User | Disapprove | AT&T | Technical | 7 | 5.2.11.1 | 54 | This comment is on a portion of the balloted proposed standard that is the subject of unresolved comments (#7405500023, #7974400023 and #8408400023) associated with a 'Do Not Approve' vote. It is therefore within the scope of this recirculation ballot. The TGv PAR scope states: "This amendment provides Wireless Network Management enhancements." There is no mention in the PAR of the amendment including enhancements for higher throughput. Sponsor Ballot pool members with experience with performance enhancements likely did not apply. TIM Broadcast is an enhancement for higher throughput, not a Network Management enhancement, and therefore should not be reviewed by this Sponsor Ballot pool. |  | Yes | Delete the dash list item at page 7 line 54 and all other references to TIM Broadcast | Disagree | This is a reiteration of a previous comment from the same commenter. The Ballot Resolution Committee has examined the issue and reiterates its prior resolution of the comments. | General-H
8993000023 | 10-Jun-2010 14:30:17 EDT | 68 | Worstell, Harry |  |  | Individual | 51 | User | Disapprove | AT&T | Technical | 7 | 5.2.11.1 | 51 | This comment is on a portion of the balloted proposed standard that is the subject of unresolved comments (#7405800023, #7974300023 and #8408300023) associated with a 'Do Not Approve' vote. It is therefore within the scope of this recirculation ballot. The TGv PAR scope states: "This amendment provides Wireless Network Management enhancements." There is no mention in the PAR of the amendment including enhancements for higher throughput. Sponsor Ballot pool members with experience with performance enhancements likely did not apply. SSID List extention is an enhancement for higher throughput, not a Network Management enhancement, and therefore should not be reviewed by this Sponsor Ballot pool. |  | Yes | Delete the dash list entry at page 7 line 51 and all other references to SSID List extention | Disagree | This is a reiteration of a previous comment from the same commenter. The Ballot Resolution Committee has examined the issue and reiterates its prior resolution of the comments. | General-H
8992900023 | 10-Jun-2010 14:30:17 EDT | 67 | Worstell, Harry |  |  | Individual | 50 | User | Disapprove | AT&T | Technical | 7 | 5.2.11.1 | 48 | This comment is on a portion of the balloted proposed standard that is the subject of unresolved comments (#7405400023, #7974200023 and #8408200023) associated with a 'Do Not Approve' vote. It is therefore within the scope of this recirculation ballot. The TGv PAR scope states: "This amendment provides Wireless Network Management enhancements." There is no mention in the PAR of the amendment including enhancements for higher throughput. Sponsor Ballot pool members with experience with performance enhancements likely did not apply. Proxy ARP is an enhancement for higher throughput, not a Network Management enhancement, and therefore should not be reviewed by this Sponsor Ballot pool. |  | Yes | Delete the dash list item at page 7 line 48 and all other references to Proxy ARP | Disagree | This is a reiteration of a previous comment from the same commenter. The Ballot Resolution Committee has examined the issue and reiterates its prior resolution of the comments. | General-H
8992800023 | 10-Jun-2010 14:30:17 EDT | 66 | Worstell, Harry |  |  | Individual | 49 | User | Disapprove | AT&T | Technical | 7 | 5.2.11.1 | 46 | This comment is on a portion of the balloted proposed standard that is the subject of unresolved comments (#7405300023, #7974100023 and #8408100023) associated with a 'Do Not Approve' vote. It is therefore within the scope of this recirculation ballot. The TGv PAR scope states: "This amendment provides Wireless Network Management enhancements." There is no mention in the PAR of the amendment including enhancements for higher throughput. Sponsor Ballot pool members with experience with performance enhancements likely did not apply. Multiple BSSID Support is an enhancement for higher throughput, not a Network Management enhancement, and therefore should not be reviewed by this Sponsor Ballot pool. |  | Yes | Delete the dash list item at page 7 line 46 and all other references to Multiple BSSID Support | Disagree | This is a reiteration of a previous comment from the same commenter. The Ballot Resolution Committee has examined the issue and reiterates its prior resolution of the comments. | General-H
8992700023 | 10-Jun-2010 14:30:17 EDT | 65 | Worstell, Harry |  |  | Individual | 48 | User | Disapprove | AT&T | Technical | 7 | 5.2.11.1 | 41 | This comment is on a portion of the balloted proposed standard that is the subject of unresolved comments (#7405200023, #7974000023 and #8408000023) associated with a 'Do Not Approve' vote. It is therefore within the scope of this recirculation ballot. The TGv PAR scope states: "This amendment provides Wireless Network Management enhancements." There is no mention in the PAR of the amendment including enhancements for higher throughput. Sponsor Ballot pool members with experience with performance enhancements likely did not apply. Flexible Multicast Service (FMS) is an enhancement for higher throughput, not a Network Management enhancement, and therefore should not be reviewed by this Sponsor Ballot pool. |  | Yes | Delete the dash list item at page 7 line 41 and all other references to Flexible Multicast Service (FMS) | Disagree | This is a reiteration of a previous comment from the same commenter. The Ballot Resolution Committee has examined the issue and reiterates its prior resolution of the comments. | General-H
8992600023 | 10-Jun-2010 14:30:17 EDT | 64 | Worstell, Harry |  |  | Individual | 47 | User | Disapprove | AT&T | Technical | 7 | 5.2.11.1 | 38 | This comment is on a portion of the balloted proposed standard that is the subject of unresolved comments (#7405200023, #7973900023 and #8407900023) associated with a 'Do Not Approve' vote. It is therefore within the scope of this recirculation ballot. The TGv PAR scope states: "This amendment provides Wireless Network Management enhancements." There is no mention in the PAR of the amendment including enhancements for higher throughput. Sponsor Ballot pool members with experience with performance enhancements likely did not apply. Directed Multicast Service (DMS) is an enhancement for higher throughput, not a Network Management enhancement, and therefore should not be reviewed by this Sponsor Ballot pool. |  | Yes | Delete the dash list item at page 7 line 38 and all other references to Directed Multicast Service (DMS) | Disagree | This is a reiteration of a previous comment from the same commenter. The Ballot Resolution Committee has examined the issue and reiterates its prior resolution of the comments. | General-H
8992500023 | 10-Jun-2010 14:30:17 EDT | 63 | Worstell, Harry |  |  | Individual | 46 | User | Disapprove | AT&T | Technical | 7 | 5.2.11.1 | 24 | This comment is on a portion of the balloted proposed standard that is the subject of unresolved comments (#7405700023, #7973800023 and #8407800023) associated with a 'Do Not Approve' vote. It is therefore within the scope of this recirculation ballot. The TGv PAR scope states: "This amendment provides Wireless Network Management enhancements." There is no mention in the PAR of the amendment including enhancements for higher throughput. Sponsor Ballot pool members with experience with performance enhancements likely did not apply. WNM-Sleep Mode is an enhancement for higher throughput, not a Network Management enhancement, and therefore should not be reviewed by this Sponsor Ballot pool. |  | Yes | Delete the phrase at page 7 line 24 and all other references to WNM-Sleep Mode | Disagree | This is a reiteration of a previous comment from the same commenter. The Ballot Resolution Committee has examined the issue and reiterates its prior resolution of the comments. | General-H
8992400023 | 10-Jun-2010 14:30:17 EDT | 62 | Worstell, Harry |  |  | Individual | 45 | User | Disapprove | AT&T | Technical | 7 | 5.2.11.1 | 23 | This comment is on a portion of the balloted proposed standard that is the subject of unresolved comments (#7405300023, #7973700023 and #8407700023) associated with a 'Do Not Approve' vote. It is therefore within the scope of this recirculation ballot. The TGv PAR scope states: "This amendment provides Wireless Network Management enhancements." There is no mention in the PAR of the amendment including enhancements for higher throughput. Sponsor Ballot pool members with experience with performance enhancements likely did not apply. Multiple BSSID Support is an enhancement for higher throughput, not a Network Management enhancement, and therefore should not be reviewed by this Sponsor Ballot pool. |  | Yes | Delete the phrase at page 7 line 23 and all other references to Multiple BSSID Support | Disagree | This is a reiteration of a previous comment from the same commenter. The Ballot Resolution Committee has examined the issue and reiterates its prior resolution of the comments. | General-H
8992300023 | 10-Jun-2010 14:30:17 EDT | 61 | Worstell, Harry |  |  | Individual | 44 | User | Disapprove | AT&T | Technical | 6 | 4 | 17 | This comment is on a portion of the balloted proposed standard that is the subject of unresolved comments (#7405600023, #7973600023 and #8407600023) associated with a 'Do Not Approve' vote. It is therefore within the scope of this recirculation ballot. The TGv PAR scope states: "This amendment provides Wireless Network Management enhancements." There is no mention in the PAR of the amendment including enhancements for higher throughput. Sponsor Ballot pool members with experience with performance enhancements likely did not apply. Traffic Filtering Service (TFS) is an enhancement for higher throughput, not a Network Management enhancement, and therefore should not be reviewed by this Sponsor Ballot pool. |  | Yes | Delete the acronym at page 6 line 17 and all other references to Traffic Filtering Service (TFS) | Disagree | This is a reiteration of a previous comment from the same commenter. The Ballot Resolution Committee has examined the issue and reiterates its prior resolution of the comments. | General-H
8992200023 | 10-Jun-2010 14:30:17 EDT | 60 | Worstell, Harry |  |  | Individual | 43 | User | Disapprove | AT&T | Technical | 6 | 4 | 15 | This comment is on a portion of the balloted proposed standard that is the subject of unresolved comments (#7405200023, #7973500023 and #8407500023) associated with a 'Do Not Approve' vote. It is therefore within the scope of this recirculation ballot. The TGv PAR scope states: "This amendment provides Wireless Network Management enhancements." There is no mention in the PAR of the amendment including enhancements for higher throughput. Sponsor Ballot pool members with experience with performance enhancements likely did not apply. Flexible Multicast Service (FMS) is an enhancement for higher throughput, not a Network Management enhancement, and therefore should not be reviewed by this Sponsor Ballot pool. |  | Yes | Delete the acronym at page 6 line 15 and all other references to Flexible Multicast Service (FMS) | Disagree | This is a reiteration of a previous comment from the same commenter. The Ballot Resolution Committee has examined the issue and reiterates its prior resolution of the comments. | General-H
8992100023 | 10-Jun-2010 14:30:17 EDT | 59 | Worstell, Harry |  |  | Individual | 42 | User | Disapprove | AT&T | Technical | 6 | 4 | 13 | This comment is on a portion of the balloted proposed standard that is the subject of unresolved comments (#7405200023, #7973400023 and #8407400023) associated with a 'Do Not Approve' vote. It is therefore within the scope of this recirculation ballot. The TGv PAR scope states: "This amendment provides Wireless Network Management enhancements." There is no mention in the PAR of the amendment including enhancements for higher throughput. Sponsor Ballot pool members with experience with performance enhancements likely did not apply. Flexible Multicast Service (FMS) is an enhancement for higher throughput, not a Network Management enhancement, and therefore should not be reviewed by this Sponsor Ballot pool. |  | Yes | Delete the acronym at page 6 line 13 and all other references to Flexible Multicast Service (FMS) | Disagree | This is a reiteration of a previous comment from the same commenter. The Ballot Resolution Committee has examined the issue and reiterates its prior resolution of the comments. | General-H
8992000023 | 10-Jun-2010 14:30:17 EDT | 58 | Worstell, Harry |  |  | Individual | 41 | User | Disapprove | AT&T | Technical | 6 | 4 | 7 | This comment is on a portion of the balloted proposed standard that is the subject of unresolved comments (#7405200023, #7973300023 and #8407300023) associated with a 'Do Not Approve' vote. It is therefore within the scope of this recirculation ballot. The TGv PAR scope states: "This amendment provides Wireless Network Management enhancements." There is no mention in the PAR of the amendment including enhancements for higher throughput. Sponsor Ballot pool members with experience with performance enhancements likely did not apply. Directed Multicast Service (DMS) is an enhancement for higher throughput, not a Network Management enhancement, and therefore should not be reviewed by this Sponsor Ballot pool. |  | Yes | Delete the acronym at page 6 line 7 and all other references to Directed Multicast Service (DMS) | Disagree | This is a reiteration of a previous comment from the same commenter. The Ballot Resolution Committee has examined the issue and reiterates its prior resolution of the comments. | General-H
8991900023 | 10-Jun-2010 14:30:17 EDT | 57 | Worstell, Harry |  |  | Individual | 40 | User | Disapprove | AT&T | Technical | 6 | 4 | 6 | This comment is on a portion of the balloted proposed standard that is the subject of unresolved comments (#7405200023, #7973200023 and #8407200023) associated with a 'Do Not Approve' vote. It is therefore within the scope of this recirculation ballot. The TGv PAR scope states: "This amendment provides Wireless Network Management enhancements." There is no mention in the PAR of the amendment including enhancements for higher throughput. Sponsor Ballot pool members with experience with performance enhancements likely did not apply. Directed Multicast Service (DMS) is an enhancement for higher throughput, not a Network Management enhancement, and therefore should not be reviewed by this Sponsor Ballot pool. |  | Yes | Delete the acronym at page 6 line 6 and all other references to Directed Multicast Service (DMS) | Disagree | This is a reiteration of a previous comment from the same commenter. The Ballot Resolution Committee has examined the issue and reiterates its prior resolution of the comments. | General-H
8991800023 | 10-Jun-2010 14:30:17 EDT | 56 | Worstell, Harry |  |  | Individual | 39 | User | Disapprove | AT&T | Technical | 5 | 3.266 | 13 | This comment is on a portion of the balloted proposed standard that is the subject of unresolved comments (#7405700023, #7973100023 and #8407100023) associated with a 'Do Not Approve' vote. It is therefore within the scope of this recirculation ballot. The TGv PAR scope states: "This amendment provides Wireless Network Management enhancements." There is no mention in the PAR of the amendment including enhancements for higher throughput. Sponsor Ballot pool members with experience with performance enhancements likely did not apply. WNM-Sleep Mode is an enhancement for higher throughput, not a Network Management enhancement, and therefore should not be reviewed by this Sponsor Ballot pool. |  | Yes | Delete the definition at page 5 line 13 and all other references to WNM-Sleep Mode | Disagree | This is a reiteration of a previous comment from the same commenter. The Ballot Resolution Committee has examined the issue and reiterates its prior resolution of the comments. | General-H
8991700023 | 10-Jun-2010 14:30:17 EDT | 55 | Worstell, Harry |  |  | Individual | 38 | User | Disapprove | AT&T | Technical | 5 | 3.265 | 9 | This comment is on a portion of the balloted proposed standard that is the subject of unresolved comments (#7405300023, #7973000023 and #8407000023) associated with a 'Do Not Approve' vote. It is therefore within the scope of this recirculation ballot. The TGv PAR scope states: "This amendment provides Wireless Network Management enhancements." There is no mention in the PAR of the amendment including enhancements for higher throughput. Sponsor Ballot pool members with experience with performance enhancements likely did not apply. Multiple BSSID Support is an enhancement for higher throughput, not a Network Management enhancement, and therefore should not be reviewed by this Sponsor Ballot pool. |  | Yes | Delete the definition at page 5 line 9 and all other references to Multiple BSSID Support | Disagree | This is a reiteration of a previous comment from the same commenter. The Ballot Resolution Committee has examined the issue and reiterates its prior resolution of the comments. | General-H
8991600023 | 10-Jun-2010 14:30:17 EDT | 54 | Worstell, Harry |  |  | Individual | 37 | User | Disapprove | AT&T | Technical | 5 | 3.264 | 5 | This comment is on a portion of the balloted proposed standard that is the subject of unresolved comments (#7405600023, #7972900023 and #8406900023) associated with a 'Do Not Approve' vote. It is therefore within the scope of this recirculation ballot. The TGv PAR scope states: "This amendment provides Wireless Network Management enhancements." There is no mention in the PAR of the amendment including enhancements for higher throughput. Sponsor Ballot pool members with experience with performance enhancements likely did not apply. Traffic Filtering Service (TFS) is an enhancement for higher throughput, not a Network Management enhancement, and therefore should not be reviewed by this Sponsor Ballot pool. |  | Yes | Delete the definition at page 5 line 5 and all other references to Traffic Filtering Service (TFS) | Disagree | This is a reiteration of a previous comment from the same commenter. The Ballot Resolution Committee has examined the issue and reiterates its prior resolution of the comments. | General-H
8991500023 | 10-Jun-2010 14:30:17 EDT | 53 | Worstell, Harry |  |  | Individual | 36 | User | Disapprove | AT&T | Technical | 5 | 3.263 | 1 | This comment is on a portion of the balloted proposed standard that is the subject of unresolved comments (#7405600023, #7972900023 and #8406900023) associated with a 'Do Not Approve' vote. It is therefore within the scope of this recirculation ballot. The TGv PAR scope states: "This amendment provides Wireless Network Management enhancements." There is no mention in the PAR of the amendment including enhancements for higher throughput. Sponsor Ballot pool members with experience with performance enhancements likely did not apply. Traffic Filtering Service (TFS) is an enhancement for higher throughput, not a Network Management enhancement, and therefore should not be reviewed by this Sponsor Ballot pool. |  | Yes | Delete the definition at page 5 line 1 and all other references to Traffic Filtering Service (TFS) | Disagree | This is a reiteration of a previous comment from the same commenter. The Ballot Resolution Committee has examined the issue and reiterates its prior resolution of the comments. | General-H
8991400023 | 10-Jun-2010 14:30:17 EDT | 52 | Worstell, Harry |  |  | Individual | 35 | User | Disapprove | AT&T | Technical | 4 | 3.262 | 60 | This comment is on a portion of the balloted proposed standard that is the subject of unresolved comments (#7405500023, #7972800023 and #8406800023) associated with a 'Do Not Approve' vote. It is therefore within the scope of this recirculation ballot. The TGv PAR scope states: "This amendment provides Wireless Network Management enhancements." There is no mention in the PAR of the amendment including enhancements for higher throughput. Sponsor Ballot pool members with experience with performance enhancements likely did not apply. TIM Broadcast is an enhancement for higher throughput, not a Network Management enhancement, and therefore should not be reviewed by this Sponsor Ballot pool. |  | Yes | Delete the definition at page 4 line 60 and all other references to TIM Broadcast | Disagree | This is a reiteration of a previous comment from the same commenter. The Ballot Resolution Committee has examined the issue and reiterates its prior resolution of the comments. | General-H
8991300023 | 10-Jun-2010 14:30:17 EDT | 51 | Worstell, Harry |  |  | Individual | 34 | User | Disapprove | AT&T | Technical | 4 | 3.26 | 52 | This comment is on a portion of the balloted proposed standard that is the subject of unresolved comments (#7405300023, #7972700023 and #8406700023) associated with a 'Do Not Approve' vote. It is therefore within the scope of this recirculation ballot. The TGv PAR scope states: "This amendment provides Wireless Network Management enhancements." There is no mention in the PAR of the amendment including enhancements for higher throughput. Sponsor Ballot pool members with experience with performance enhancements likely did not apply. Multiple BSSID Support is an enhancement for higher throughput, not a Network Management enhancement, and therefore should not be reviewed by this Sponsor Ballot pool. |  | Yes | Delete the definition at page 4 line 52 and all other references to Multiple BSSID Support | Disagree | This is a reiteration of a previous comment from the same commenter. The Ballot Resolution Committee has examined the issue and reiterates its prior resolution of the comments. | General-H
8991200023 | 10-Jun-2010 14:30:17 EDT | 50 | Worstell, Harry |  |  | Individual | 33 | User | Disapprove | AT&T | Technical | 4 | 3.259 | 45 | This comment is on a portion of the balloted proposed standard that is the subject of unresolved comments (#7405300023, #7972600023 and #8406600023) associated with a 'Do Not Approve' vote. It is therefore within the scope of this recirculation ballot. The TGv PAR scope states: "This amendment provides Wireless Network Management enhancements." There is no mention in the PAR of the amendment including enhancements for higher throughput. Sponsor Ballot pool members with experience with performance enhancements likely did not apply. Multiple BSSID Support is an enhancement for higher throughput, not a Network Management enhancement, and therefore should not be reviewed by this Sponsor Ballot pool. |  | Yes | Delete the definition at page 4 line 45 and all other references to Multiple BSSID Support | Disagree | This is a reiteration of a previous comment from the same commenter. The Ballot Resolution Committee has examined the issue and reiterates its prior resolution of the comments. | General-H
8991100023 | 10-Jun-2010 14:30:17 EDT | 49 | Worstell, Harry |  |  | Individual | 32 | User | Disapprove | AT&T | Technical | 4 | 3.257 | 38 | This comment is on a portion of the balloted proposed standard that is the subject of unresolved comments (#7405200023, #7972500023 and #8406500023) associated with a 'Do Not Approve' vote. It is therefore within the scope of this recirculation ballot. The TGv PAR scope states: "This amendment provides Wireless Network Management enhancements." There is no mention in the PAR of the amendment including enhancements for higher throughput. Sponsor Ballot pool members with experience with performance enhancements likely did not apply. Flexible Multicast Service (FMS) is an enhancement for higher throughput, not a Network Management enhancement, and therefore should not be reviewed by this Sponsor Ballot pool. |  | Yes | Delete the definition at page 4 line 38 and all other references to Flexible Multicast Service (FMS) | Disagree | This is a reiteration of a previous comment from the same commenter. The Ballot Resolution Committee has examined the issue and reiterates its prior resolution of the comments. | General-H
8991000023 | 10-Jun-2010 14:30:17 EDT | 48 | Worstell, Harry |  |  | Individual | 31 | User | Disapprove | AT&T | Technical | 4 | 3.256 | 36 | This comment is on a portion of the balloted proposed standard that is the subject of unresolved comments (#7405200023, #7972400023 and #8406400023) associated with a 'Do Not Approve' vote. It is therefore within the scope of this recirculation ballot. The TGv PAR scope states: "This amendment provides Wireless Network Management enhancements." There is no mention in the PAR of the amendment including enhancements for higher throughput. Sponsor Ballot pool members with experience with performance enhancements likely did not apply. Flexible Multicast Service (FMS) is an enhancement for higher throughput, not a Network Management enhancement, and therefore should not be reviewed by this Sponsor Ballot pool. |  | Yes | Delete the definition at page 4 line 36 and all other references to Flexible Multicast Service (FMS) | Disagree | This is a reiteration of a previous comment from the same commenter. The Ballot Resolution Committee has examined the issue and reiterates its prior resolution of the comments. | General-H
8990900023 | 10-Jun-2010 14:30:17 EDT | 47 | Worstell, Harry |  |  | Individual | 30 | User | Disapprove | AT&T | Technical | 4 | 3.255 | 33 | This comment is on a portion of the balloted proposed standard that is the subject of unresolved comments (#7405200023, #7972300023 and #8406300023) associated with a 'Do Not Approve' vote. It is therefore within the scope of this recirculation ballot. The TGv PAR scope states: "This amendment provides Wireless Network Management enhancements." There is no mention in the PAR of the amendment including enhancements for higher throughput. Sponsor Ballot pool members with experience with performance enhancements likely did not apply. Flexible Multicast Service (FMS) is an enhancement for higher throughput, not a Network Management enhancement, and therefore should not be reviewed by this Sponsor Ballot pool. |  | Yes | Delete the definition at page 4 line 33 and all other references to Flexible Multicast Service (FMS) | Disagree | This is a reiteration of a previous comment from the same commenter. The Ballot Resolution Committee has examined the issue and reiterates its prior resolution of the comments. | General-H
8990800023 | 10-Jun-2010 14:30:17 EDT | 46 | Worstell, Harry |  |  | Individual | 29 | User | Disapprove | AT&T | Technical | 4 | 3.254 | 28 | This comment is on a portion of the balloted proposed standard that is the subject of unresolved comments (#7405200023, #7972200023 and #8406200023) associated with a 'Do Not Approve' vote. It is therefore within the scope of this recirculation ballot. The TGv PAR scope states: "This amendment provides Wireless Network Management enhancements." There is no mention in the PAR of the amendment including enhancements for higher throughput. Sponsor Ballot pool members with experience with performance enhancements likely did not apply. Flexible Multicast Service (FMS) is an enhancement for higher throughput, not a Network Management enhancement, and therefore should not be reviewed by this Sponsor Ballot pool. |  | Yes | Delete the definition at page 4 line 28 and all other references to Flexible Multicast Service (FMS) | Disagree | This is a reiteration of a previous comment from the same commenter. The Ballot Resolution Committee has examined the issue and reiterates its prior resolution of the comments. | General-H
8990700023 | 10-Jun-2010 14:30:17 EDT | 45 | Worstell, Harry |  |  | Individual | 28 | User | Disapprove | AT&T | Technical | 4 | 3.253 | 24 | This comment is on a portion of the balloted proposed standard that is the subject of unresolved comments (#7405200023, #7972100023 and #8406100023) associated with a 'Do Not Approve' vote. It is therefore within the scope of this recirculation ballot. The TGv PAR scope states: "This amendment provides Wireless Network Management enhancements." There is no mention in the PAR of the amendment including enhancements for higher throughput. Sponsor Ballot pool members with experience with performance enhancements likely did not apply. Directed Multicast Service (DMS) is an enhancement for higher throughput, not a Network Management enhancement, and therefore should not be reviewed by this Sponsor Ballot pool. |  | Yes | Delete the definition at page 4 line 24 and all other references to Directed Multicast Service (DMS) | Disagree | This is a reiteration of a previous comment from the same commenter. The Ballot Resolution Committee has examined the issue and reiterates its prior resolution of the comments. | General-H
8990600023 | 10-Jun-2010 14:30:17 EDT | 44 | Worstell, Harry |  |  | Individual | 27 | User | Disapprove | AT&T | Technical | 2 | 1.2 | 14 | This comment is on a portion of the balloted proposed standard that is the subject of unresolved comments (#7405700023, #7972000023 and #8406000023) associated with a 'Do Not Approve' vote. It is therefore within the scope of this recirculation ballot. The TGv PAR scope states: "This amendment provides Wireless Network Management enhancements." There is no mention in the PAR of the amendment including enhancements for higher throughput. Sponsor Ballot pool members with experience with performance enhancements likely did not apply. WNM-Sleep Mode is an enhancement for higher throughput, not a Network Management enhancement, and therefore should not be reviewed by this Sponsor Ballot pool. |  | Yes | Delete the phrase at page 2 line 14 and all other references to WNM-Sleep Mode | Disagree | This is a reiteration of a previous comment from the same commenter. The Ballot Resolution Committee has examined the issue and reiterates its prior resolution of the comments. | General-H
8990500023 | 10-Jun-2010 14:30:17 EDT | 43 | Worstell, Harry |  |  | Individual | 26 | User | Disapprove | AT&T | Technical | 2 | 1.2 | 14 | This comment is on a portion of the balloted proposed standard that is the subject of unresolved comments (#7405600023, #7971900023 and #8405900023) associated with a 'Do Not Approve' vote. It is therefore within the scope of this recirculation ballot. The TGv PAR scope states: "This amendment provides Wireless Network Management enhancements." There is no mention in the PAR of the amendment including enhancements for higher throughput. Sponsor Ballot pool members with experience with performance enhancements likely did not apply. Traffic Filtering Service (TFS) is an enhancement for higher throughput, not a Network Management enhancement, and therefore should not be reviewed by this Sponsor Ballot pool. |  | Yes | Delete the phrase at page 2 line 14 and all other references to Traffic Filtering Service (TFS) | Disagree | This is a reiteration of a previous comment from the same commenter. The Ballot Resolution Committee has examined the issue and reiterates its prior resolution of the comments. | General-H
8990400023 | 10-Jun-2010 14:30:17 EDT | 42 | Worstell, Harry |  |  | Individual | 25 | User | Disapprove | AT&T | Technical | 2 | 1.2 | 14 | This comment is on a portion of the balloted proposed standard that is the subject of unresolved comments (#7405500023, #7971800023 and #8405800023) associated with a 'Do Not Approve' vote. It is therefore within the scope of this recirculation ballot. The TGv PAR scope states: "This amendment provides Wireless Network Management enhancements." There is no mention in the PAR of the amendment including enhancements for higher throughput. Sponsor Ballot pool members with experience with performance enhancements likely did not apply. TIM Broadcast is an enhancement for higher throughput, not a Network Management enhancement, and therefore should not be reviewed by this Sponsor Ballot pool. |  | Yes | Delete the phrase at page 2 line 14 and all other references to TIM Broadcast | Disagree | This is a reiteration of a previous comment from the same commenter. The Ballot Resolution Committee has examined the issue and reiterates its prior resolution of the comments. | General-H
8990300023 | 10-Jun-2010 14:30:17 EDT | 41 | Worstell, Harry |  |  | Individual | 24 | User | Disapprove | AT&T | Technical | 2 | 1.2 | 13 | This comment is on a portion of the balloted proposed standard that is the subject of unresolved comments (#7405400023, #7971700023 and #8405700023) associated with a 'Do Not Approve' vote. It is therefore within the scope of this recirculation ballot. The TGv PAR scope states: "This amendment provides Wireless Network Management enhancements." There is no mention in the PAR of the amendment including enhancements for higher throughput. Sponsor Ballot pool members with experience with performance enhancements likely did not apply. Proxy ARP is an enhancement for higher throughput, not a Network Management enhancement, and therefore should not be reviewed by this Sponsor Ballot pool. |  | Yes | Delete the phrase at page 2 line 13 and all other references to Proxy ARP | Disagree | This is a reiteration of a previous comment from the same commenter. The Ballot Resolution Committee has examined the issue and reiterates its prior resolution of the comments. | General-H
8990200023 | 10-Jun-2010 14:30:17 EDT | 40 | Worstell, Harry |  |  | Individual | 23 | User | Disapprove | AT&T | Technical | 2 | 1.2 | 12 | This comment is on a portion of the balloted proposed standard that is the subject of unresolved comments (#7405300023, #7971600023 and #8405600023) associated with a 'Do Not Approve' vote. It is therefore within the scope of this recirculation ballot. The TGv PAR scope states: "This amendment provides Wireless Network Management enhancements." There is no mention in the PAR of the amendment including enhancements for higher throughput. Sponsor Ballot pool members with experience with performance enhancements likely did not apply. Multiple BSSID Support is an enhancement for higher throughput, not a Network Management enhancement, and therefore should not be reviewed by this Sponsor Ballot pool. |  | Yes | Delete the phrase at page 2 line 12 and all other references to Multiple BSSID Support | Disagree | This is a reiteration of a previous comment from the same commenter. The Ballot Resolution Committee has examined the issue and reiterates its prior resolution of the comments. | General-H
8990100023 | 10-Jun-2010 14:30:17 EDT | 39 | Worstell, Harry |  |  | Individual | 22 | User | Disapprove | AT&T | Technical | 2 | 1.2 | 12 | This comment is on a portion of the balloted proposed standard that is the subject of unresolved comments (#7405200023, #7971500023 and #8405500023) associated with a 'Do Not Approve' vote. It is therefore within the scope of this recirculation ballot. The TGv PAR scope states: "This amendment provides Wireless Network Management enhancements." There is no mention in the PAR of the amendment including enhancements for higher throughput. Sponsor Ballot pool members with experience with performance enhancements likely did not apply. Flexible Multicast Service (FMS) is an enhancement for higher throughput, not a Network Management enhancement, and therefore should not be reviewed by this Sponsor Ballot pool. |  | Yes | Delete the phrase at page 2 line 12 and all other references to Flexible Multicast Service (FMS) | Disagree | This is a reiteration of a previous comment from the same commenter. The Ballot Resolution Committee has examined the issue and reiterates its prior resolution of the comments. | General-H
8990000023 | 10-Jun-2010 14:30:17 EDT | 38 | Worstell, Harry |  |  | Individual | 21 | User | Disapprove | AT&T | Technical | 353 | Q | 29 | The resolutions to comments #8075300023, #8075200023 and #8509600023 were not correctly implemented. The baseline text of dot11RRMNeighborReportEntry is not quoted correctly |  | Yes | Make sure the base text of Annex D matches the existing published amendments. | Agree | P353L5, Change the editing instructions from "Change “Dot11RRMNeighborReportEntry” as follows:" to "Change the end of the Dot11RRMNeighborReportEntry" as follows, delete the enumerated list and replace with the text below: dot11RRMNeighborReportRowStatus RowStatus, dot11RRMNeighborReportBSSTransitCandPreference INTEGER, dot11RRMNeighborReportBSSTerminationTSF OCTET STRING, dot11RRMNeighborReportBSSTerminationDuration INTEGER} | Editorial | D12
8989900023 | 10-Jun-2010 14:30:17 EDT | 37 | Worstell, Harry |  |  | Individual | 20 | User | Disapprove | AT&T | Technical | 307 | D | 44 | The resolutions to comment #8509600023 was not complete. While the list of MIB variables in dot11StationConfigEntry was corrected, the numbering was not. |  | Yes | Next available dot11StationConfigEntry is 104; last entry in 11n is 94, one entry for TGp (95), and 8 entries for TGz (96-103) | Agree | As in comment | Editorial | D12 |  | Accepted
8989800023 | 10-Jun-2010 14:30:17 EDT | 36 | Worstell, Harry |  |  | Individual | 19 | User | Disapprove | AT&T | General |  |  |  | The PAR extension request document 11-10-0592-01 contains an incorrect assertion. Under "Document Development Information", point (e), the percentage of the draft that is stable should be no more than 48.8%. Of the 406 pages in D11.0 (not counting the two blank pages at the end), at least 209 contain text that is the subject of unresolved comments associated with "Do not approve" votes. |  | Yes | as in comment | Out of Scope | The PAR Extension request document (https://mentor.ieee.org/802.11/dcn/10/11-10-0592-01-000v-par-extension.doc) is not the subject of this recirculation ballot | General
8989700023 | 10-Jun-2010 14:30:17 EDT | 35 | Worstell, Harry |  |  | Individual | 18 | User | Disapprove | AT&T | Editorial | 58 | 7.3.2.61 | 22 | Table is numbered incorrectly (OK, this is really Wayne's goof). When 802.11p is published this will almost certainly be fixed, and TGv should track the correct table number. Same problem on page 59 line 9. |  | Yes | as in comment | Principle | Table numbering will be aligned with the published version of 802.11p during the IEEE publication process. | Editorial
8989600023 | 10-Jun-2010 14:30:17 EDT | 34 | Worstell, Harry |  |  | Individual | 17 | User | Disapprove | AT&T | Technical | 230 | 11.1.3 | 49 | The resolution to comment #8399700023 was not implemented correctly. There are still unmarked differences between the text of 11.1.3 and the baseline. |  | Yes | underlining should include the "o" of "or one or more SSID List elements" | Agree | As in comment | Editorial | D12 |  | Accepted
8989500023 | 10-Jun-2010 14:30:17 EDT | 33 | Worstell, Harry |  |  | Individual | 16 | User | Disapprove | AT&T | Technical | 230 | 11.1.3 | 43 | The resolution to comment #8399700023 was not implemented correctly. There are still unmarked differences between the text of 11.1.3 and the baseline. |  | Yes | underlining should include the "T" of "The SSID List parameter" | Agree | As in comment | Editorial | D12 |  | Accepted
8989400023 | 10-Jun-2010 14:30:17 EDT | 32 | Worstell, Harry |  |  | Individual | 15 | User | Disapprove | AT&T | Technical | 18 | 7.3.2 | 52 | The resolution to comment #8399700023 was not implemented correctly. The baseline text of 7.3.2 is not quoted correctly. |  | Yes | change the reserved row upper limit "220" to "126" (upper limit for the Reserved row was 126 in 802.11-2007) | Agree | As in comment | Editorial | D12 |  | Accepted
8989300023 | 10-Jun-2010 14:30:17 EDT | 31 | Worstell, Harry |  |  | Individual | 14 | User | Disapprove | AT&T | Technical | 18 | 7.3.2 | 52 | Element ID values 101 and 102 are both reserved and defined. While there are numerous unresolved comments addressing various rows of Table 7-26, none seem to specifically address this row. So this comment may be out of scope of this recirculation ballot. However, the "220" in this row should have been changed in implementing comment #8399700023, and should appear with a change bar. Presumably this row of Table 7-26 will be changed for D12 and this comment will be in scope for that recirculation ballot. |  | Yes | change the reserved row "101" to "103" | Agree | As in comment | Editorial | D12 |  | Accepted
8989200023 | 10-Jun-2010 14:30:17 EDT | 30 | Worstell, Harry |  |  | Individual | 13 | User | Disapprove | AT&T | Technical | 16 | 7.3.1.11 | 51 | The resolution to comment #8399700023 was not implemented correctly. The baseline text of 7.3.1.11 is not quoted correctly. |  | Yes | The baseline entry for the "Reserved" row for "Code" is "10-125". Change "126" to "125" and change strikethrough "8" to strikethrough "10". | Agree | As in comment | Editorial | D12 |  | Accepted
8989100023 | 10-Jun-2010 14:30:17 EDT | 29 | Worstell, Harry |  |  | Individual | 12 | User | Disapprove | AT&T | Technical | 18 | 7.3.2.6 | 61 | The resolution to comment #8399700023 was not implemented correctly. There are still unmarked differences between the text of 7.3.2.6 and the baseline. |  | Yes | "false, " is being inserted, and needs to be underlined | Agree | As in comment | Editorial | D12 |  | Accepted
8989000023 | 10-Jun-2010 14:30:17 EDT | 28 | Worstell, Harry |  |  | Individual | 11 | User | Disapprove | AT&T | Technical | 250 | 11.20.3 | 30 | This comment is directed at a sentence that contains changed text in D11, and is therefore in scope of this recirculation ballot. The MIB variable dot11TimeAdvertisementDTIMIntervals is not defined. |  | Yes | change "dot11TimeAdvertisementDTIMIntervals" to "dot11TimeAdvertisementDTIMInterval" to match the text in Annex D page 308 line 53. | Agree | As in comment | MIB | D12 |  | Accepted
8988900023 | 10-Jun-2010 14:30:17 EDT | 27 | Worstell, Harry |  |  | Individual | 10 | User | Disapprove | AT&T | Technical | 250 | 11.20.1 | 7 | The resolution to Comment #8399700023 was not implemented correctly. There are still unmarked differences between the text of 11.20.1 and the baseline. |  | Yes | change "derive" to "derived" | Agree | As in comment | Editorial | D12 |  | Accepted
8988800023 | 10-Jun-2010 14:30:17 EDT | 26 | Worstell, Harry |  |  | Individual | 9 | User | Disapprove | AT&T | Technical | 278 | 12.3.5.5.3 | 47 | This comment is directed at text that is the subject of unresolved Comment #8398300023, and is therefore in scope of this recirculation ballot. The change approved in response to that cited comment was not implemented correctly. |  | Yes | Change 'dot11MgmtOptionLocationTODEnabled' to 'dot11MgmtOptionTODActivated' | Agree | P278L47, change from "Change 'dot11MgmtOptionLocationTODEnabled' to 'dot11MgmtOptionTODActivated' | MIB | D12 |  | Accepted
8988700023 | 10-Jun-2010 14:30:17 EDT | 25 | Worstell, Harry |  |  | Individual | 8 | User | Disapprove | AT&T | Technical | 274 | 11.22.14 | 12 | This comment is directed at text that is the subject of unresolved Comment #8398000023, and is therefore in scope of this recirculation ballot. The change approved in response to that cited comment was not implemented correctly. |  | Yes | Change 'dot11MgmtOptionChannelUsageEnabled' to 'dot11MgmtOptionChannelUsageActivated' | Agree | As in comment | MIB | D12 |  | Accepted
8988600023 | 10-Jun-2010 14:30:17 EDT | 24 | Worstell, Harry |  |  | Individual | 7 | User | Disapprove | AT&T | Technical | 259 | 11.22.4.1 | 57 | This comment is directed at text that is the subject of unresolved Comments #8398400023, #8398500023, #8398600023 and #8398700023, and is therefore in scope of this recirculation ballot. The change approved in response to those cited comments was not implemented correctly. |  | Yes | Change 'dot11MgmtOptionLocationTrackingEnabled' to 'dot11MgmtOptionLocationTrackingActivated' | Agree | As in comment | MIB | D12 |  | Accepted
8988500023 | 10-Jun-2010 14:30:17 EDT | 23 | Worstell, Harry |  |  | Individual | 6 | User | Disapprove | AT&T | Technical | 258 | 11.22.4.1 | 24 | This comment is directed at text that is the subject of unresolved Comments #8398400023, #8398500023, #8398600023 and #8398700023, and is therefore in scope of this recirculation ballot. The change approved in response to those cited comments was not implemented correctly. |  | Yes | Change 'dot11MgmtOptionLocationTrackingEnabled' to 'dot11MgmtOptionLocationTrackingActivated' | Agree | As in comment | MIB | D12 |  | Accepted
8988400023 | 10-Jun-2010 14:30:17 EDT | 22 | Worstell, Harry |  |  | Individual | 5 | User | Disapprove | AT&T | Technical | 258 | 11.22.4.1 | 21 | This comment is directed at text that is the subject of unresolved Comments #8398400023, #8398500023, #8398600023 and #8398700023, and is therefore in scope of this recirculation ballot. The change approved in response to those cited comments was not implemented correctly. |  | Yes | Change 'dot11MgmtOptionLocationTrackingEnabled' to 'dot11MgmtOptionLocationTrackingActivated' | Agree | As in comment | MIB | D12 |  | Accepted
8988300023 | 10-Jun-2010 14:30:17 EDT | 21 | Worstell, Harry |  |  | Individual | 4 | User | Disapprove | AT&T | Technical | 255 | 11.22.3.1 | 2 | This comment is directed at text that is the subject of unresolved Comment #8398000023, and is therefore in scope of this recirculation ballot. The change approved in response to that cited comment was not implemented correctly. |  | Yes | Change 'dot11MgmtOptionDiagnosticsEnabled' to 'dot11MgmtOptionDiagnosticsActivated' | Agree | As in comment | MIB | D12 |  | Accepted
8988200023 | 10-Jun-2010 14:30:17 EDT | 20 | Worstell, Harry |  |  | Individual | 3 | User | Disapprove | AT&T | Technical | 48 | 7.3.2.27 | 38 | This comment is directed at text that is the subject of unresolved Comments #8398400023, #8398500023, #8398600023 and #8398700023, and is therefore in scope of this recirculation ballot. The change approved in response to those cited comments was not implemented correctly. |  | Yes | Change 'dot11MgmtOptionLocationTrackingEnabled' to 'dot11MgmtOptionLocationTrackingActivated' | Agree | As in comment | MIB | D12 |  | Accepted
8988100023 | 10-Jun-2010 14:30:17 EDT | 19 | Worstell, Harry |  |  | Individual | 2 | User | Disapprove | AT&T | Technical | 311 | D | 42 | This comment is on changed text in D11 and is therefore in scope of this recirculation ballot. A read-only capability variable is not written by an external management entity, nor by the SME. |  | Yes | delete the second line of the description of this MIB variable | Agree | P311L42 Delete "It is written by an external management entity or the SME." | MIB | D12 |  | Accepted
8988000023 | 10-Jun-2010 14:30:17 EDT | 18 | Worstell, Harry |  |  | Individual | 1 | User | Disapprove | AT&T | General |  |  |  | I disagree with the resolution to Comments #7405100023, #7971300023, #8394400023, #8398100023, #8509700023 and #8510700023. Access point collaboration should be included in the draft. All of the technical points raised in the rejection to the above comments apply only to previous access point collaboration proposals. None of the technical points apply to this proposed change. |  | Yes | include a minimal solution that deals with the performance degradation in managed deployments, such as that given in 11-08-0419-03-000v. | Disagree | The Ballot Resolution Committee has examined the issue and reiterates its prior resolution of the comments. This includes reiteration of a previous comments from the same commenter. | General
8987900023 | 10-Jun-2010 14:21:24 EDT | 17 | Stanley, Dorothy |  |  | Individual | 2 | Producer | Approve | Aruba Networks, Inc. | Technical | 106 | 7.23.2.82 | 52 | The length of the WNM-Sleep Interval is only one octet, allowing relatively short intervals (With a DTIM interval of 1 (DTIM every Beacon), and a beacon period of 100ms, max value is 255*100ms = 25500ms = 25.5 seconds With a DTIM interval of 3 (DTIM every third Beacon), and a beacon period of 100ms, max value is 255*300ms = 76500ms = 76.5 seconds) compared to the BSS MAX IDle Period (18+hours), and for what is needed by future applications, e.g. smart grid devices |  | No | Change the field length from 1 to 2 octets, P18L30, change from "4 or 5" to 6 | Agree | As in comment | Sleep Mode | D12
8985900023 | 10-Jun-2010 11:14:48 EDT | 16 | Hansen, Christopher |  |  | Individual | 3 | Producer | Disapprove | Broadcom Corporation | Technical | 76 | 7.3.2.69.5 | 60 | "The Antenna Type field contains an ASCII string (truncated to 251 octets if required) describing the antenna model information of the antenna(s) connected to the wireless adapter. " The term "antenna model" is neither defined nor explained. |  | Yes | Define or explan what "antenna model" means. | Principle | Change “the antenna model information of the antenna(s)” to “the manufacturer’s type information (i.e. a series of letters/numbers) of the antenna(s)” | Diagnostics | D12
8985800023 | 10-Jun-2010 11:14:48 EDT | 15 | Hansen, Christopher |  |  | Individual | 2 | Producer | Disapprove | Broadcom Corporation | Technical | 244 | 11.10.8.6 | 9 | " dot11RRMLCIAzimuthEnabled are true" should be changed to "dot11RRMLCIAzimuthEnabled are true" here and throughout the 11v spec, so that it's consistent in style with the names of other MIB attributes defined in the spec. |  | Yes | As in comment. | Disagree | The variable "dot11RRMLCIAzimuthEnabled" is defined in IEEE Std 802.11k-2008. Changes to the MIB variable names will be made in 802.11mb | Location
8985700023 | 10-Jun-2010 11:14:48 EDT | 14 | Hansen, Christopher |  |  | Individual | 1 | Producer | Disapprove | Broadcom Corporation | Technical | 244 | 11.10.8.8 | 3 | "if If dot11RRMLCIMeasurementEnabled is true," should be changed to "If dot11RRMLCIMeasurementActivated is true," here and throughout the 11v spec, so that it's consistent in style with the names of other MIB attributes defined in the spec. |  | Yes | As in comment. | Disagree | The variable "dot11RRMLCIMeasurementEnabled" is defined in IEEE Std 802.11k-2008. Changes to the MIB variable names will be made in 802.11mb. | Location
8984300023 | 9-Jun-2010 21:23:27 EDT | 13 | Chaplin, Clint |  |  | Individual | 3 | General Interest | Disapprove | Samsung Electronics | Editorial | 260 | 11.22.4.1 | 1 | This entire note is more of an editorial (in the sense of a newspaper editorial) to try to elicit "good" behavior on the part of applications with regard to reporting location. Is this amendment the proper place for such a comment? |  | No | Remove comment | Disagree | The note indeed is intended to elicit "good" behaviour, and the CRC believes it appropriate. | Location
8984200023 | 9-Jun-2010 21:23:27 EDT | 12 | Chaplin, Clint |  |  | Individual | 2 | General Interest | Disapprove | Samsung Electronics | Technical | 55 | 7.3.2.37 | 20 | "single precision floating point" This is in scope based on one of my other comments on this recirculation. |  | Yes | "4-octet single precision floating point" | Agree | As in comment | Location | D12
8984100023 | 9-Jun-2010 21:23:27 EDT | 11 | Chaplin, Clint |  |  | Individual | 1 | General Interest | Disapprove | Samsung Electronics | Technical | 41 | 7.3.2.22.12 | 52 | "4-octet single precision floating point" is not specific enough. There are many different kinds of "4-octet single precision floating point" formats: number of exponent bits, number of mantissa bits, one's complement exponent or two's complement exponent etc., etc. I have looked through all the base documents that this amendment modifies, and I did not find any use of "floating point", much less "4-octet single precision floating point" much less any definition thereof. You seem to be the first to use floating point. |  | Yes | Either completely define "4-octet single precision floating point" in the document, or point to a complete definition. IEEE 754-2008 binary32 may be the place to start. | Agree | P41L39 Change from "The Location Shape Value field contains the location shape value for each corresponding Location Shape ID. The formats of Location Shape Values are described in the follow text. to "“The Location Shape Value field contains the location shape value for each corresponding Location Shape ID. The formats of Location Shape Values are described in the following text. All shape field value units are in meters and are represented by binary32 floating point values as defined in IEEE 754-2008, with the least significant bit of the fraction occurring in bit 0 of the field.” And insert "IEEE 754-2008" as a normative reference in Clause 2. | Location | D12
8969700023 | 9-Jun-2010 2:26: 1 EDT | 10 | Stephens, Adrian P |  |  | Individual | 7 | Producer | Disapprove | Intel Corporation | Editorial |  |  |  | The TGv editor reports: "Some of ANA numbers haven't been assigned by the 802.11 working group. " |  | Yes | TGv Editor should review in the TGv draft the use of name-spaces administered by the ANA and make any necessary resource requests to the 802.11 ANA. | Agree | TGv editor to review and update the ANA values as required. | Editorial | D12
8940000023 | 4-Jun-2010 7:56:38 EDT | 9 | Stanley, Dorothy |  |  | Individual | 1 | Producer | Approve | Aruba Networks, Inc. | Technical | 138 | 7.4.12.21 | 37 | Figure 7-101ar, length of the TIM Broadcast Response Element is not correct. |  | No | Change from "8" to "3 0r 12", based on the lengths indicated in 7.3.2.84, Figure 7-95o106 | Agree | As in comment | TIM Broadcast | D12
8927200023 | 1-Jun-2010 15:15:53 EDT | 8 | Messina, Don |  |  | Coordination | 1 |  |  |  | Editorial |  |  |  | This draft meets all editorial requirements. |  | Yes |  | Agree | No change to the text needed | Editorial | D12
8926700023 | 1-Jun-2010 3:20:28 EDT | 7 | Stephens, Adrian P |  |  | Individual | 6 | Producer | Disapprove | Intel Corporation | Editorial |  | 11.20.2 |  | Please be aware that REVmb has banished "information" from "information element". Time spent inserting "information" before "element" is time wasted. |  | No | For information only. No change proposed. | Agree | No change to the text needed | Editorial | D12
8926600023 | 1-Jun-2010 3:19: 4 EDT | 6 | Stephens, Adrian P |  |  | Individual | 5 | Producer | Disapprove | Intel Corporation | Editorial |  | 11.10.8.9 |  | "For example, while a social networking application might present a user interface when a friend performs a geolocation request, a VOIP telephone may not present any user interface when using location information to perform an E911 function." Normative language should not be used in a note. Same comment in 11.10.8.10. |  | Yes | replace "may" with a non-normative verb. | Agree | Change from "may not present" to "might not present" | Location | D12
8926500023 | 1-Jun-2010 3:12:13 EDT | 5 | Stephens, Adrian P |  |  | Individual | 4 | Producer | Disapprove | Intel Corporation | Editorial |  | 11.10.8.6 |  | There is no editing instruction related to the material in 11.10.8.6. The amount of baseline quoted is execessive. |  | Yes | Add editing instruction(s) and prune unnecessary quoted baseline material. | Agree | P244L3, insert editing instructions "Change paragraph 4 of 11.10.8.6 as follows" Delete the first 3 paragraphs. Delete the 5th and 6th paragraphs P244L51 Insert editing Instructions "Insert the following paragraph after the paragraph 6 of 11.10.8.6" Delete P245L14-26. At P245L26, insert the following editing instructions: "Insert the following at the end of 11.10.8.6:" | Editorial | D12
8926400023 | 1-Jun-2010 3: 5:53 EDT | 4 | Stephens, Adrian P |  |  | Individual | 3 | Producer | Disapprove | Intel Corporation | General | 76 | 7.3.2.69.5 | 64 | The word "may" is reserved for normative statements. Its status in the following: "Note - beamforming antennas may have several Antenna IDs, depending on antenna bearing." is unclear. |  | Yes | Format as proper IEEE-SA NOTE, and replace "may" with either "can" or "might" as appropriate. | Agree | Note - beamforming antennas may have several Antenna IDs to Note - beamforming antennas can have several Antenna IDs | Location | D12
8926300023 | 1-Jun-2010 3: 1:43 EDT | 3 | Stephens, Adrian P |  |  | Individual | 2 | Producer | Disapprove | Intel Corporation | Technical |  | 7.3.22.12 |  | Many of the fields defined in these sub-elements are under-defined, lacking either units or a representation for floating point numbers. |  | Yes | Add units for every field that lacks it in this subclause, and add normative reference to floating point values (this could be done in 7.1). | Agree | P41L39 Change from "The Location Shape Value field contains the location shape value for each corresponding Location Shape ID. The formats of Location Shape Values are described in the follow text. to "“The Location Shape Value field contains the location shape value for each corresponding Location Shape ID. The formats of Location Shape Values are described in the following text. All shape field value units are in meters and are represented by binary32 floating point values as defined in IEEE 754-2008, with the least significant bit of the fraction occurring in bit 0 of the field.” And insert "IEEE 754-2008" as a normative reference in Clause 2. | Location | D12
8926200023 | 1-Jun-2010 2:57:14 EDT | 2 | Stephens, Adrian P |  |  | Individual | 1 | Producer | Disapprove | Intel Corporation | Technical | 41 | 7.3.2.22.12 | 52 | The X and Y coordinate fields are under-defined. |  | Yes | Add units. Also add a reference to where the floating-point format is defined, e.g., ANSI/IEEE Standard 754-1985 | Principle | P41L39 Change from "The Location Shape Value field contains the location shape value for each corresponding Location Shape ID. The formats of Location Shape Values are described in the follow text. to "“The Location Shape Value field contains the location shape value for each corresponding Location Shape ID. The formats of Location Shape Values are described in the following text. All shape field value units are in meters and are represented by binary32 floating point values as defined in IEEE 754-2008, with the least significant bit of the fraction occurring in bit 0 of the field.” And insert "IEEE 754-2008" as a normative reference in Clause 2. | Location | D12
8922700023 | 31-May-2010 0:17:54 EDT | 1 | Goodall, David |  |  | Individual | 1 | Producer | Approve | Broadcom Corporation | Technical | 120 | 7.4.7.1 | 10 | The action field value for Location Track Notification in table 7-57e has already been assigned to Vendor Specific by 802.11w |  | Yes | Change action field value for Location Track Notification to 10 in table 7-57e, assuming 10 is available. | Agree | Editor to determine and change to appropriate value | Location | D12

## 3rd-Henry
Comment ID | Date | Comment # | Name | Email | Phone | Style | Index # | Classification | Vote | Affiliation | Category | Page | Subclause | Line | Comment | File | Must Be Satisfied | Proposed Change | Resolution Status | Resolution Detail | Other1 | Other2 | Other3
|  |  | Henry Ptasinski | Broadcom | [6 empty] | General | 244 | 11.10.8.6 | 62 | Rejection requirement is unclear, and processing order is incorrect. Which STA is rejecting which request? |  | Yes | Change the STA shall reject" to "the AP sta shall reject". Move this requirement BEFORE the "AP STA shall generate an LCI Request" and make it clear that the AP shall ONLY generate an LCI request if it has an association with the target STA. | Agree | Change from "If the AP does not have association with the STA with the MAC address specified in the Target MAC address field, the STA shall reject the received LCI Request and shall respond with a LCI Report where the Incapable bit is set in the MeasurementReport Mode field." to "If the AP does not have an association with the STA with the MAC address specified in the Target MAC address field, the AP STA shall reject the received LCI Request and shall respond with a LCI Report where the Incapable bit is set in the MeasurementReport Mode field." and move this sentence to immediately follow the sentence in line 58 beginning "When an AP STA receives..." |  | D12
|  |  | Henry Ptasinski | Broadcom | [6 empty] | General | 245 | 11.10.8.6 | 1 | Is this intended to be a statement of fact or a normative requirement? Make the requirement normative. Change "may only generate" to "shall only generate" |  | Yes | Make the requirement normative. Change "may only generate" to "shall only generate" | Agree | As in comment |  | D12
|  |  | Henry Ptasinski | Broadcom | [6 empty] | General | 245 | 11.10.8.6 | 3 | No mechanism is provided to disable 3rd-party location requests separately from 1st-party location requests. Even the AP is not allowed to reject proxying of 3rd-party requests. |  | Yes | Add a dot11RRMLCIRemoteMeasurementEnabled MIB variable, with a default of FALSE, and only allow responses or AP forwarding of 3rd-party measurement requests if both dot11RRMLCIMeasurementEnabled and dot11RRMLCIRemoteMeasurementEnabled are true. | Principle | Adopt the text changes indicated in https://mentor.ieee.org/802.11/dcn/10/11-10-0699-01-000v-recirc-sb-3rd-party-location-mib-cid.doc |  | D12
|  |  | Darwin Engwer | [11 empty] | Initial SB CID 7434200023/ 253 |  |  |  |  | In Annex L, P334L53, - Remove UINT16 N1 = 0 and P336L49, Change from "N1 = (max_bcast_octetIndex + 1) + offset;" to a comment as follows: \* The result of (max_bcast_octetIndex + 1) + offset is equal to N1 that is described in 7.3.2.6 for the TIM element.\ * |  | D12
|  |  | Clint Chaplin | [11 empty] | I am currently in a discussion in ProCom about using trademarks in Standards. Because of this discussion, I have become aware of the IEEE Standards Board Operations Manual on the use of Trade Marks (of which Wi-Fi is a trademark): 6.2 Trademark 6.2.1 General References to commercial equipment in a standard shall be generic and shall not include trademarks or other proprietary designations. Where a sole source exists for essential equipment or materials, it is permissible to supply the name of the trademark owner in a footnote. (See clause 7 in the IEEE Standards Style Manual.) 6.2.2 PAR form During the PAR procedure, the working group shall identify any possible trademark use for the forthcoming standard. The instructions in 6.2.1 shall be adhered to prior to RevCom submittal. The IEEE style guide also has verbiage about trademarks, as well. In the case of the discussion I am participating in, ProCom is talking about adding provider of services to the list of companies not not recommend, as well. My suggestion is that we remove all references to Wi-Fi Alliance in 802.11v, except in a single footnote somewhere. BTW, this requirement actually comes from ANSI.

## 4th-SB-Recirc
Comment ID | Date | Comment # | Name | Email | Phone | Style | Index # | Classification | Vote | Affiliation | Category | Page | Subclause | Line | Comment | File | Must Be Satisfied | Proposed Change | Resolution Status |  | Other1 | Other2 | Other3
9386000023 | 7-Jul-2010 20:53:13 EDT | 1074 | Hunter, David |  |  | Individual | 1 | User | Disapprove | Panasonic | Technical | 240 | 11.2.1.16 | 9 | The entire 11v scope is "This amendment provides Wireless Network Management enhancements to the 802.11 MAC, and PHY, to extend prior work in radio measurement to effect a complete and coherent upper layer interface for managing 802.11 devices in wireless networks." So the 11v scope is about the *upper layer interface* -- MAC_SAP and primitives. This in no way authorizes the creation of a whole new sleep mode in the MAC. |  | Yes | Delete this subclause and all of the frame formats, primitives, etc. related to WNM sleep mode. | Disagree | The Ballot Resolution Committee has examined the issue and reiterates its prior resolution of the comments. This comment is a reiteration of a previous comment (7405700023) from a different commenter in the initial Sponsor Ballot. The commenter has withdrawn this comment, and changed his vote to "Approve". | General-H
9384100023 | 7-Jul-2010 16:52:28 EDT | 1073 | Chaplin, Clint |  |  | Individual | 4 | General Interest | Disapprove | Samsung Electronics | General |  |  |  | IEEE Standards Board Operations Manual on the use of Trade Marks (of which Wi-Fi is a trademark): 6.2 Trademark 6.2.1 General References to commercial equipment in a standard shall be generic and shall not include trademarks or other proprietary designations. Where a sole source exists for essential equipment or materials, it is permissible to supply the name of the trademark owner in a footnote. (See clause 7 in the IEEE Standards Style Manual.) 6.2.2 PAR form During the PAR procedure, the working group shall identify any possible trademark use for the forthcoming standard. The instructions in 6.2.1 shall be adhered to prior to RevCom submittal. The IEEE style guide also has verbiage about trademarks, as well. In the case of the discussion I am participating in, ProCom is talking about adding provider of services to the list of companies not to be recommended, as well. BTW, this requirement actually comes from ANSI. |  | Yes | My suggestion is that we remove all references to Wi-Fi Alliance in 802.11v, except in a single footnote somewhere. | Agree | Incorporate the following edits:. a)P6L24, Delete the definition "WFA Wi-Fi Alliance" b)P75L10, P83L55, P83L60, P83L65, P84L1, P84L2, P84L3, P85L24 Change from "WFA Certificate" to "Certificate" P78L15, Change from "The Device Type field is a one octet field indicating the category of device based on the Wi-Fi Alliance(R) category definitions1." To "The Device Type field is a one octet field indicating the category of device1." c)P78L65 (footnote), change from "1The Wi-Fi Alliance Category definitions may be found at http://www.wi-fi.org/knowledge_center/insist-on-wifi-certified." To "1 The category of device is based on the Wi-Fi Alliance(R) category definitions found at http://www.wi-fi.org/knowledge_center/insist-on-wifi-certified." d)P78L59 Change from "External Wi-Fi Card" to "External Card" e)P78L62 Change from "Internal Wi-Fi Card" to "Internal Card" f)P84L1, Delete "Wi-Fi Alliance" | Editorial | D13
9384000023 | 7-Jul-2010 16:52:28 EDT | 1072 | Chaplin, Clint |  |  | Individual | 3 | General Interest | Disapprove | Samsung Electronics | Technical |  |  |  | You have not explicitly defined "4-octet single precision floating point" in the document. Because you have not done so, my other comments now are valid. |  | Yes | Explicitly equate "4-octet single precision floating point value" to "IEEE 754-2008 binary32 value", or change all instances of "4-octet single precision floating point value" to "IEEE 754-2008 binary32 value". | Principle | Change from "All shape field value units are in meters and are represented by binary32 floating point values as defined in IEEE 754-2008, with the least significant bit of the fraction occurring in bit 0 of the field" to "All shape field value units that are 4-octet single precision floating point values are in meters and are represented by binary32 floating point values as defined in IEEE 754-2008, with the least significant bit of the fraction occurring in bit 0 of the field" | Location | D13
9383900023 | 7-Jul-2010 16:52:28 EDT | 1071 | Chaplin, Clint |  |  | Individual | 2 | General Interest | Disapprove | Samsung Electronics | Technical | 55 | 7.3.2.37 | 21 | "4-octet single precision floating point value" This instance of the phrase is not covered by the blanket statement in 7.3.2.22.12 |  | Yes | "IEEE 754-2008 binary32 value" | Principle | P55L21 change from "as a 4-octet single precision floating point value in meters" to "as a 4-octet single precision floating point value represented by a binary32 floating point value as defined in IEEE 754-2008, with the least significant bit of the fraction occurring in bit 0 of the field, in meters" | Location | D13
9383800023 | 7-Jul-2010 16:52:28 EDT | 1070 | Chaplin, Clint |  |  | Individual |  | General Interest | Disapprove | Samsung Electronics | Technical | 41 | 7.3.2.22.12 | 39 | "All shape field value units are in meters and are represented by binary32 floating point values as defined in IEEE 754-2008, with the least significant bit of the fraction occurring in bit 0 of the field" Not true. There are several fields that are not binary32 values. More specifically, for example, Polygon Location Value.Number of Points, Prism Location Value.Number of Points, Ellipse Location Shape Value.Angle, etc. |  | Yes | Instead of a general note that applies to all fields, you will need to change all instances of "4-octet single precision floating point value" to "IEEE 754-2008 binary32 value" instead. Or, change the sentence to "All shape field value units that are 4-octet single precision floating point values are in meters and are represented by binary32 floating point values as defined in IEEE 754-2008, with the least significant bit of the fraction occurring in bit 0 of the field" | Agree | Change from "All shape field value units are in meters and are represented by binary32 floating point values as defined in IEEE 754-2008, with the least significant bit of the fraction occurring in bit 0 of the field" to "All shape field value units that are 4-octet single precision floating point values are in meters and are represented by binary32 floating point values as defined in IEEE 754-2008, with the least significant bit of the fraction occurring in bit 0 of the field" | Location | D13
9379400023 | 7-Jul-2010 6:18: 1 EDT | 1069 | Stanley, Dorothy |  |  | Individual | 2 | Producer | Approve | Aruba Networks, Inc. | General | 9 | 5.2.11.10 | 8 | Inconsistent use of terms |  | No | In 5.2.11.8 P8L56, Change from "Peer to Peer" to "Peer-to-Peer" In 5.2.11.10, P9L8, change from "exchanged in Geospatial and Civic formats" to "exchanged in Geospatial (LCI) and Civic formats" In 11.10.8.6, 11.10.8.9. and 11.10.8.10, Change from "when a friend performs a geolocation request" to "when a friend performs a location request" | Agree | As in comment | Editorial | D13
9379200023 | 7-Jul-2010 9:13:59 EDT | 1068 | Stanley, Dorothy |  |  | Individual | 1 | Producer | Approve | Aruba Networks, Inc. | General | 75 |  | 10 | the IEEE Standards Board Operations Manual on the use of Trade Marks (of which Wi-Fi is a trademark) states: "6.2 Trademark 6.2.1 General References to commercial equipment in a standard shall be generic and shall not include trademarks or other proprietary designations. Where a sole source exists for essential equipment or materials, it is permissible to supply the name of the trademark owner in a footnote. (See clause 7 in the IEEE Standards Style Manual.) 6.2.2 PAR form During the PAR procedure, the working group shall identify any possible trademark use for the forthcoming standard. The instructions in 6.2.1 shall be adhered to prior to RevCom submittal." While the reference to Wi-Fi Alliance, is not covered by the above guideline today, additional categories of companies are under discussion to be added, per ANSI standard guidelines. |  | No | Forwarded the following changes to the IEEE editor for incorporation during the publication process. a)P6L24, Delete the definition "WFA Wi-Fi Alliance" b)P75L10, P83L55, P83L60, P83L65, P84L1, P84L2, P84L3, P85L24 Change from "WFA Certificate" to "Certificate" P78L15, Change from "The Device Type field is a one octet field indicating the category of device based on the Wi-Fi Alliance(R) category definitions1." To "The Device Type field is a one octet field indicating the category of device1." c)P78L65 (footnote), change from "1The Wi-Fi Alliance Category definitions may be found at http://www.wi-fi.org/knowledge_center/insist-on-wifi-certified." To "1 The category of device is based on the Wi-Fi Alliance(R) category definitions found at http://www.wi-fi.org/knowledge_center/insist-on-wifi-certified." d)P78L59 Change from "External Wi-Fi Card" to "External Card" e)P78L62 Change from "Internal Wi-Fi Card" to "Internal Card" f)P84L1, Delete "Wi-Fi Alliance" | Agree | As in comment | Editorial | D13
9369900023 | 3-Jul-2010 8:16: 2 EDT | 1067 | Worstell, Harry |  |  | Individual | 1054 | User | Disapprove | AT&T | Technical | 387 | Q | 6 | This comment is on a portion of the balloted proposed standard that is the subject of unresolved comments (#7405200023, #8064700023, #8509400023 and #9093700023) associated with a 'Do Not Approve' vote. It is therefore within the scope of this recirculation ballot. The TGv PAR scope states: "This amendment provides Wireless Network Management enhancements." There is no mention in the PAR of the amendment including enhancements for higher throughput. Sponsor Ballot pool members with experience with performance enhancements likely did not apply. Flexible Multicast Service (FMS) is an enhancement for higher throughput, not a Network Management enhancement, and therefore is not being reviewed by an appropriate Sponsor Ballot pool. |  | Yes | Update the scope in the TGv PAR, form a new Sponsor Ballot Pool, and restart the Sponsor Ballot. Alternatively, delete the enumeration definition at page 387 line 6 and all other references to Flexible Multicast Service (FMS) | Disagree | The Ballot Resolution Committee has examined the issue and reiterates its prior resolution of the comments. This comment is a reiteration of a previous comment from the same commenter. | General-H
9369800023 | 3-Jul-2010 8:16: 2 EDT | 1066 | Worstell, Harry |  |  | Individual | 1053 | User | Disapprove | AT&T | Technical | 356 | Q | 23 | This comment is on a portion of the balloted proposed standard that is the subject of unresolved comments (#7405200023, #8064600023, #8509300023 and #9093600023) associated with a 'Do Not Approve' vote. It is therefore within the scope of this recirculation ballot. The TGv PAR scope states: "This amendment provides Wireless Network Management enhancements." There is no mention in the PAR of the amendment including enhancements for higher throughput. Sponsor Ballot pool members with experience with performance enhancements likely did not apply. Flexible Multicast Service (FMS) is an enhancement for higher throughput, not a Network Management enhancement, and therefore is not being reviewed by an appropriate Sponsor Ballot pool. |  | Yes | Update the scope in the TGv PAR, form a new Sponsor Ballot Pool, and restart the Sponsor Ballot. Alternatively, delete the enumeration definition at page 356 line 23 and all other references to Flexible Multicast Service (FMS) | Disagree | The Ballot Resolution Committee has examined the issue and reiterates its prior resolution of the comments. This comment is a reiteration of a previous comment from the same commenter. | General-H
9369700023 | 3-Jul-2010 8:16: 2 EDT | 1065 | Worstell, Harry |  |  | Individual | 1052 | User | Disapprove | AT&T | Technical | 334 | L.2 | 1 | This comment is on a portion of the balloted proposed standard that is the subject of unresolved comments (#7405300023, #8064500023, #8509200023 and #9093500023) associated with a 'Do Not Approve' vote. It is therefore within the scope of this recirculation ballot. The TGv PAR scope states: "This amendment provides Wireless Network Management enhancements." There is no mention in the PAR of the amendment including enhancements for higher throughput. Sponsor Ballot pool members with experience with performance enhancements likely did not apply. Multiple BSSID Support is an enhancement for higher throughput, not a Network Management enhancement, and therefore is not being reviewed by an appropriate Sponsor Ballot pool. |  | Yes | Update the scope in the TGv PAR, form a new Sponsor Ballot Pool, and restart the Sponsor Ballot. Alternatively, delete the figure at page 334 line 1 and all other references to Multiple BSSID Support | Disagree | The Ballot Resolution Committee has examined the issue and reiterates its prior resolution of the comments. This comment is a reiteration of a previous comment from the same commenter. | General-H
9369600023 | 3-Jul-2010 8:16: 2 EDT | 1064 | Worstell, Harry |  |  | Individual | 1051 | User | Disapprove | AT&T | Technical | 333 | L.2 | 33 | This comment is on a portion of the balloted proposed standard that is the subject of unresolved comments (#7405300023, #8064400023, #8509100023 and #9093400023) associated with a 'Do Not Approve' vote. It is therefore within the scope of this recirculation ballot. The TGv PAR scope states: "This amendment provides Wireless Network Management enhancements." There is no mention in the PAR of the amendment including enhancements for higher throughput. Sponsor Ballot pool members with experience with performance enhancements likely did not apply. Multiple BSSID Support is an enhancement for higher throughput, not a Network Management enhancement, and therefore is not being reviewed by an appropriate Sponsor Ballot pool. |  | Yes | Update the scope in the TGv PAR, form a new Sponsor Ballot Pool, and restart the Sponsor Ballot. Alternatively, delete the figure at page 333 line 33 and all other references to Multiple BSSID Support | Disagree | The Ballot Resolution Committee has examined the issue and reiterates its prior resolution of the comments. This comment is a reiteration of a previous comment from the same commenter. | General-H
9369500023 | 3-Jul-2010 8:16: 2 EDT | 1063 | Worstell, Harry |  |  | Individual | 1050 | User | Disapprove | AT&T | Technical | 333 | L.2 | 18 | This comment is on a portion of the balloted proposed standard that is the subject of unresolved comments (#7405300023, #8064300023, #8509000023 and #9093300023) associated with a 'Do Not Approve' vote. It is therefore within the scope of this recirculation ballot. The TGv PAR scope states: "This amendment provides Wireless Network Management enhancements." There is no mention in the PAR of the amendment including enhancements for higher throughput. Sponsor Ballot pool members with experience with performance enhancements likely did not apply. Multiple BSSID Support is an enhancement for higher throughput, not a Network Management enhancement, and therefore is not being reviewed by an appropriate Sponsor Ballot pool. |  | Yes | Update the scope in the TGv PAR, form a new Sponsor Ballot Pool, and restart the Sponsor Ballot. Alternatively, delete the paragraph at page 333 line 18 and all other references to Multiple BSSID Support | Disagree | The Ballot Resolution Committee has examined the issue and reiterates its prior resolution of the comments. This comment is a reiteration of a previous comment from the same commenter. | General-H
9369400023 | 3-Jul-2010 8:16: 2 EDT | 1062 | Worstell, Harry |  |  | Individual | 1049 | User | Disapprove | AT&T | Technical | 333 | L.2 | 1 | This comment is on a portion of the balloted proposed standard that is the subject of unresolved comments (#7405300023, #8064200023, #8508900023 and #9093200023) associated with a 'Do Not Approve' vote. It is therefore within the scope of this recirculation ballot. The TGv PAR scope states: "This amendment provides Wireless Network Management enhancements." There is no mention in the PAR of the amendment including enhancements for higher throughput. Sponsor Ballot pool members with experience with performance enhancements likely did not apply. Multiple BSSID Support is an enhancement for higher throughput, not a Network Management enhancement, and therefore is not being reviewed by an appropriate Sponsor Ballot pool. |  | Yes | Update the scope in the TGv PAR, form a new Sponsor Ballot Pool, and restart the Sponsor Ballot. Alternatively, delete the figure at page 333 line 1 and all other references to Multiple BSSID Support | Disagree | The Ballot Resolution Committee has examined the issue and reiterates its prior resolution of the comments. This comment is a reiteration of a previous comment from the same commenter. | General-H
9369300023 | 3-Jul-2010 8:16: 2 EDT | 1061 | Worstell, Harry |  |  | Individual | 1048 | User | Disapprove | AT&T | Technical | 332 | L.2 | 56 | This comment is on a portion of the balloted proposed standard that is the subject of unresolved comments (#7405300023, #8064100023, #8508800023 and #9093100023) associated with a 'Do Not Approve' vote. It is therefore within the scope of this recirculation ballot. The TGv PAR scope states: "This amendment provides Wireless Network Management enhancements." There is no mention in the PAR of the amendment including enhancements for higher throughput. Sponsor Ballot pool members with experience with performance enhancements likely did not apply. Multiple BSSID Support is an enhancement for higher throughput, not a Network Management enhancement, and therefore is not being reviewed by an appropriate Sponsor Ballot pool. |  | Yes | Update the scope in the TGv PAR, form a new Sponsor Ballot Pool, and restart the Sponsor Ballot. Alternatively, delete the paragraph at page 332 line 56 and all other references to Multiple BSSID Support | Disagree | The Ballot Resolution Committee has examined the issue and reiterates its prior resolution of the comments. This comment is a reiteration of a previous comment from the same commenter. | General-H
9369200023 | 3-Jul-2010 8:16: 2 EDT | 1060 | Worstell, Harry |  |  | Individual | 1047 | User | Disapprove | AT&T | Technical | 332 | L.2 | 40 | This comment is on a portion of the balloted proposed standard that is the subject of unresolved comments (#7405300023, #8064000023, #8508700023 and #9093000023) associated with a 'Do Not Approve' vote. It is therefore within the scope of this recirculation ballot. The TGv PAR scope states: "This amendment provides Wireless Network Management enhancements." There is no mention in the PAR of the amendment including enhancements for higher throughput. Sponsor Ballot pool members with experience with performance enhancements likely did not apply. Multiple BSSID Support is an enhancement for higher throughput, not a Network Management enhancement, and therefore is not being reviewed by an appropriate Sponsor Ballot pool. |  | Yes | Update the scope in the TGv PAR, form a new Sponsor Ballot Pool, and restart the Sponsor Ballot. Alternatively, delete the figure at page 332 line 40 and all other references to Multiple BSSID Support | Disagree | The Ballot Resolution Committee has examined the issue and reiterates its prior resolution of the comments. This comment is a reiteration of a previous comment from the same commenter. | General-H
9369100023 | 3-Jul-2010 8:16: 2 EDT | 1059 | Worstell, Harry |  |  | Individual | 1046 | User | Disapprove | AT&T | Technical | 332 | L.2 | 29 | This comment is on a portion of the balloted proposed standard that is the subject of unresolved comments (#7405300023, #8063900023, #8508600023 and #9092900023) associated with a 'Do Not Approve' vote. It is therefore within the scope of this recirculation ballot. The TGv PAR scope states: "This amendment provides Wireless Network Management enhancements." There is no mention in the PAR of the amendment including enhancements for higher throughput. Sponsor Ballot pool members with experience with performance enhancements likely did not apply. Multiple BSSID Support is an enhancement for higher throughput, not a Network Management enhancement, and therefore is not being reviewed by an appropriate Sponsor Ballot pool. |  | Yes | Update the scope in the TGv PAR, form a new Sponsor Ballot Pool, and restart the Sponsor Ballot. Alternatively, delete the paragraph at page 332 line 29 and all other references to Multiple BSSID Support | Disagree | The Ballot Resolution Committee has examined the issue and reiterates its prior resolution of the comments. This comment is a reiteration of a previous comment from the same commenter. | General-H
9369000023 | 3-Jul-2010 8:16: 2 EDT | 1058 | Worstell, Harry |  |  | Individual | 1045 | User | Disapprove | AT&T | Technical | 332 | L.2 | 24 | This comment is on a portion of the balloted proposed standard that is the subject of unresolved comments (#7405300023, #8063800023, #8508500023 and #9092800023) associated with a 'Do Not Approve' vote. It is therefore within the scope of this recirculation ballot. The TGv PAR scope states: "This amendment provides Wireless Network Management enhancements." There is no mention in the PAR of the amendment including enhancements for higher throughput. Sponsor Ballot pool members with experience with performance enhancements likely did not apply. Multiple BSSID Support is an enhancement for higher throughput, not a Network Management enhancement, and therefore is not being reviewed by an appropriate Sponsor Ballot pool. |  | Yes | Update the scope in the TGv PAR, form a new Sponsor Ballot Pool, and restart the Sponsor Ballot. Alternatively, delete the paragraph at page 332 line 24 and all other references to Multiple BSSID Support | Disagree | The Ballot Resolution Committee has examined the issue and reiterates its prior resolution of the comments. This comment is a reiteration of a previous comment from the same commenter. | General-H
9368900023 | 3-Jul-2010 8:16: 2 EDT | 1057 | Worstell, Harry |  |  | Individual | 1044 | User | Disapprove | AT&T | Technical | 332 | L.2 | 17 | This comment is on a portion of the balloted proposed standard that is the subject of unresolved comments (#7405300023, #8063700023, #8508400023 and #9092700023) associated with a 'Do Not Approve' vote. It is therefore within the scope of this recirculation ballot. The TGv PAR scope states: "This amendment provides Wireless Network Management enhancements." There is no mention in the PAR of the amendment including enhancements for higher throughput. Sponsor Ballot pool members with experience with performance enhancements likely did not apply. Multiple BSSID Support is an enhancement for higher throughput, not a Network Management enhancement, and therefore is not being reviewed by an appropriate Sponsor Ballot pool. |  | Yes | Update the scope in the TGv PAR, form a new Sponsor Ballot Pool, and restart the Sponsor Ballot. Alternatively, delete the changed paragraph at page 332 line 17 and all other references to Multiple BSSID Support | Disagree | The Ballot Resolution Committee has examined the issue and reiterates its prior resolution of the comments. This comment is a reiteration of a previous comment from the same commenter. | General-H
9368800023 | 3-Jul-2010 8:16: 2 EDT | 1056 | Worstell, Harry |  |  | Individual | 1043 | User | Disapprove | AT&T | Technical | 319 | D | 48 | This comment is on a portion of the balloted proposed standard that is the subject of unresolved comments (#7405200023, #8063600023, #8508300023 and #9092600023) associated with a 'Do Not Approve' vote. It is therefore within the scope of this recirculation ballot. The TGv PAR scope states: "This amendment provides Wireless Network Management enhancements." There is no mention in the PAR of the amendment including enhancements for higher throughput. Sponsor Ballot pool members with experience with performance enhancements likely did not apply. Directed Multicast Service (DMS) is an enhancement for higher throughput, not a Network Management enhancement, and therefore is not being reviewed by an appropriate Sponsor Ballot pool. |  | Yes | Update the scope in the TGv PAR, form a new Sponsor Ballot Pool, and restart the Sponsor Ballot. Alternatively, delete the MIB variable definition at page 319 line 48 and all other references to Directed Multicast Service (DMS) | Disagree | The Ballot Resolution Committee has examined the issue and reiterates its prior resolution of the comments. This comment is a reiteration of a previous comment from the same commenter. | General-H
9368700023 | 3-Jul-2010 8:16: 2 EDT | 1055 | Worstell, Harry |  |  | Individual | 1042 | User | Disapprove | AT&T | Technical | 319 | D | 36 | This comment is on a portion of the balloted proposed standard that is the subject of unresolved comments (#7405200023, #8063500023, #8508200023 and #9092500023) associated with a 'Do Not Approve' vote. It is therefore within the scope of this recirculation ballot. The TGv PAR scope states: "This amendment provides Wireless Network Management enhancements." There is no mention in the PAR of the amendment including enhancements for higher throughput. Sponsor Ballot pool members with experience with performance enhancements likely did not apply. Directed Multicast Service (DMS) is an enhancement for higher throughput, not a Network Management enhancement, and therefore is not being reviewed by an appropriate Sponsor Ballot pool. |  | Yes | Update the scope in the TGv PAR, form a new Sponsor Ballot Pool, and restart the Sponsor Ballot. Alternatively, delete the MIB variable definition at page 319 line 36 and all other references to Directed Multicast Service (DMS) | Disagree | The Ballot Resolution Committee has examined the issue and reiterates its prior resolution of the comments. This comment is a reiteration of a previous comment from the same commenter. | General-H
9368600023 | 3-Jul-2010 8:16: 2 EDT | 1054 | Worstell, Harry |  |  | Individual | 1041 | User | Disapprove | AT&T | Technical | 318 | D | 52 | This comment is on a portion of the balloted proposed standard that is the subject of unresolved comments (#7405800023, #8063400023, #8508100023 and #9092400023) associated with a 'Do Not Approve' vote. It is therefore within the scope of this recirculation ballot. The TGv PAR scope states: "This amendment provides Wireless Network Management enhancements." There is no mention in the PAR of the amendment including enhancements for higher throughput. Sponsor Ballot pool members with experience with performance enhancements likely did not apply. SSID List extention is an enhancement for higher throughput, not a Network Management enhancement, and therefore is not being reviewed by an appropriate Sponsor Ballot pool. |  | Yes | Update the scope in the TGv PAR, form a new Sponsor Ballot Pool, and restart the Sponsor Ballot. Alternatively, delete the MIB variable definition at page 318 line 52 and all other references to SSID List extention | Disagree | The Ballot Resolution Committee has examined the issue and reiterates its prior resolution of the comments. This comment is a reiteration of a previous comment from the same commenter. | General-H
9368500023 | 3-Jul-2010 8:16: 2 EDT | 1053 | Worstell, Harry |  |  | Individual | 1040 | User | Disapprove | AT&T | Technical | 318 | D | 41 | This comment is on a portion of the balloted proposed standard that is the subject of unresolved comments (#7405800023, #8063300023, #8508000023 and #9092300023) associated with a 'Do Not Approve' vote. It is therefore within the scope of this recirculation ballot. The TGv PAR scope states: "This amendment provides Wireless Network Management enhancements." There is no mention in the PAR of the amendment including enhancements for higher throughput. Sponsor Ballot pool members with experience with performance enhancements likely did not apply. SSID List extention is an enhancement for higher throughput, not a Network Management enhancement, and therefore is not being reviewed by an appropriate Sponsor Ballot pool. |  | Yes | Update the scope in the TGv PAR, form a new Sponsor Ballot Pool, and restart the Sponsor Ballot. Alternatively, delete the MIB variable definition at page 318 line 41 and all other references to SSID List extention | Disagree | The Ballot Resolution Committee has examined the issue and reiterates its prior resolution of the comments. This comment is a reiteration of a previous comment from the same commenter. | General-H
9368400023 | 3-Jul-2010 8:16: 2 EDT | 1052 | Worstell, Harry |  |  | Individual | 1039 | User | Disapprove | AT&T | Technical | 315 | D | 27 | This comment is on a portion of the balloted proposed standard that is the subject of unresolved comments (#7405400023, #8063200023, #8507900023 and #9092200023) associated with a 'Do Not Approve' vote. It is therefore within the scope of this recirculation ballot. The TGv PAR scope states: "This amendment provides Wireless Network Management enhancements." There is no mention in the PAR of the amendment including enhancements for higher throughput. Sponsor Ballot pool members with experience with performance enhancements likely did not apply. Proxy ARP is an enhancement for higher throughput, not a Network Management enhancement, and therefore is not being reviewed by an appropriate Sponsor Ballot pool. |  | Yes | Update the scope in the TGv PAR, form a new Sponsor Ballot Pool, and restart the Sponsor Ballot. Alternatively, delete the MIB variable definition at page 315 line 27 and all other references to Proxy ARP | Disagree | The Ballot Resolution Committee has examined the issue and reiterates its prior resolution of the comments. This comment is a reiteration of a previous comment from the same commenter. | General-H
9368300023 | 3-Jul-2010 8:16: 2 EDT | 1051 | Worstell, Harry |  |  | Individual | 1038 | User | Disapprove | AT&T | Technical | 315 | D | 15 | This comment is on a portion of the balloted proposed standard that is the subject of unresolved comments (#7405400023, #8063100023, #8507800023 and #9092100023) associated with a 'Do Not Approve' vote. It is therefore within the scope of this recirculation ballot. The TGv PAR scope states: "This amendment provides Wireless Network Management enhancements." There is no mention in the PAR of the amendment including enhancements for higher throughput. Sponsor Ballot pool members with experience with performance enhancements likely did not apply. Proxy ARP is an enhancement for higher throughput, not a Network Management enhancement, and therefore is not being reviewed by an appropriate Sponsor Ballot pool. |  | Yes | Update the scope in the TGv PAR, form a new Sponsor Ballot Pool, and restart the Sponsor Ballot. Alternatively, delete the MIB variable definition at page 315 line 15 and all other references to Proxy ARP | Disagree | The Ballot Resolution Committee has examined the issue and reiterates its prior resolution of the comments. This comment is a reiteration of a previous comment from the same commenter. | General-H
9368200023 | 3-Jul-2010 8:16: 2 EDT | 1050 | Worstell, Harry |  |  | Individual | 1037 | User | Disapprove | AT&T | Technical | 314 | D | 65 | This comment is on a portion of the balloted proposed standard that is the subject of unresolved comments (#7405500023, #8063000023, #8507700023 and #9092000023) associated with a 'Do Not Approve' vote. It is therefore within the scope of this recirculation ballot. The TGv PAR scope states: "This amendment provides Wireless Network Management enhancements." There is no mention in the PAR of the amendment including enhancements for higher throughput. Sponsor Ballot pool members with experience with performance enhancements likely did not apply. TIM Broadcast is an enhancement for higher throughput, not a Network Management enhancement, and therefore is not being reviewed by an appropriate Sponsor Ballot pool. |  | Yes | Update the scope in the TGv PAR, form a new Sponsor Ballot Pool, and restart the Sponsor Ballot. Alternatively, delete the MIB variable definition at page 314 line 65 and all other references to TIM Broadcast | Disagree | The Ballot Resolution Committee has examined the issue and reiterates its prior resolution of the comments. This comment is a reiteration of a previous comment from the same commenter. | General-H
9368100023 | 3-Jul-2010 8:16: 2 EDT | 1049 | Worstell, Harry |  |  | Individual | 1036 | User | Disapprove | AT&T | Technical | 314 | D | 51 | This comment is on a portion of the balloted proposed standard that is the subject of unresolved comments (#7405500023, #8062900023, #8507600023 and #9091900023) associated with a 'Do Not Approve' vote. It is therefore within the scope of this recirculation ballot. The TGv PAR scope states: "This amendment provides Wireless Network Management enhancements." There is no mention in the PAR of the amendment including enhancements for higher throughput. Sponsor Ballot pool members with experience with performance enhancements likely did not apply. TIM Broadcast is an enhancement for higher throughput, not a Network Management enhancement, and therefore is not being reviewed by an appropriate Sponsor Ballot pool. |  | Yes | Update the scope in the TGv PAR, form a new Sponsor Ballot Pool, and restart the Sponsor Ballot. Alternatively, delete the MIB variable definition at page 314 line 51 and all other references to TIM Broadcast | Disagree | The Ballot Resolution Committee has examined the issue and reiterates its prior resolution of the comments. This comment is a reiteration of a previous comment from the same commenter. | General-H
9368000023 | 3-Jul-2010 8:16: 2 EDT | 1048 | Worstell, Harry |  |  | Individual | 1035 | User | Disapprove | AT&T | Technical | 314 | D | 36 | This comment is on a portion of the balloted proposed standard that is the subject of unresolved comments (#7405700023, #8062800023, #8507500023 and #9091800023) associated with a 'Do Not Approve' vote. It is therefore within the scope of this recirculation ballot. The TGv PAR scope states: "This amendment provides Wireless Network Management enhancements." There is no mention in the PAR of the amendment including enhancements for higher throughput. Sponsor Ballot pool members with experience with performance enhancements likely did not apply. WNM-Sleep Mode is an enhancement for higher throughput, not a Network Management enhancement, and therefore is not being reviewed by an appropriate Sponsor Ballot pool. |  | Yes | Update the scope in the TGv PAR, form a new Sponsor Ballot Pool, and restart the Sponsor Ballot. Alternatively, delete the MIB variable definition at page 314 line 36 and all other references to WNM-Sleep Mode | Disagree | The Ballot Resolution Committee has examined the issue and reiterates its prior resolution of the comments. This comment is a reiteration of a previous comment from the same commenter. | General-H
9367900023 | 3-Jul-2010 8:16: 2 EDT | 1047 | Worstell, Harry |  |  | Individual | 1034 | User | Disapprove | AT&T | Technical | 314 | D | 25 | This comment is on a portion of the balloted proposed standard that is the subject of unresolved comments (#7405700023, #8062700023, #8507400023 and #9091700023) associated with a 'Do Not Approve' vote. It is therefore within the scope of this recirculation ballot. The TGv PAR scope states: "This amendment provides Wireless Network Management enhancements." There is no mention in the PAR of the amendment including enhancements for higher throughput. Sponsor Ballot pool members with experience with performance enhancements likely did not apply. WNM-Sleep Mode is an enhancement for higher throughput, not a Network Management enhancement, and therefore is not being reviewed by an appropriate Sponsor Ballot pool. |  | Yes | Update the scope in the TGv PAR, form a new Sponsor Ballot Pool, and restart the Sponsor Ballot. Alternatively, delete the MIB variable definition at page 314 line 25 and all other references to WNM-Sleep Mode | Disagree | The Ballot Resolution Committee has examined the issue and reiterates its prior resolution of the comments. This comment is a reiteration of a previous comment from the same commenter. | General-H
9367800023 | 3-Jul-2010 8:16: 2 EDT | 1046 | Worstell, Harry |  |  | Individual | 1033 | User | Disapprove | AT&T | Technical | 314 | D | 10 | This comment is on a portion of the balloted proposed standard that is the subject of unresolved comments (#7405600023, #8062600023, #8507300023 and #9091600023) associated with a 'Do Not Approve' vote. It is therefore within the scope of this recirculation ballot. The TGv PAR scope states: "This amendment provides Wireless Network Management enhancements." There is no mention in the PAR of the amendment including enhancements for higher throughput. Sponsor Ballot pool members with experience with performance enhancements likely did not apply. Traffic Filtering Service (TFS) is an enhancement for higher throughput, not a Network Management enhancement, and therefore is not being reviewed by an appropriate Sponsor Ballot pool. |  | Yes | Update the scope in the TGv PAR, form a new Sponsor Ballot Pool, and restart the Sponsor Ballot. Alternatively, delete the MIB variable definition at page 314 line 10 and all other references to Traffic Filtering Service (TFS) | Disagree | The Ballot Resolution Committee has examined the issue and reiterates its prior resolution of the comments. This comment is a reiteration of a previous comment from the same commenter. | General-H
9367700023 | 3-Jul-2010 8:16: 2 EDT | 1045 | Worstell, Harry |  |  | Individual | 1032 | User | Disapprove | AT&T | Technical | 313 | D | 63 | This comment is on a portion of the balloted proposed standard that is the subject of unresolved comments (#7405600023, #8062500023, #8507200023 and #9091500023) associated with a 'Do Not Approve' vote. It is therefore within the scope of this recirculation ballot. The TGv PAR scope states: "This amendment provides Wireless Network Management enhancements." There is no mention in the PAR of the amendment including enhancements for higher throughput. Sponsor Ballot pool members with experience with performance enhancements likely did not apply. Traffic Filtering Service (TFS) is an enhancement for higher throughput, not a Network Management enhancement, and therefore is not being reviewed by an appropriate Sponsor Ballot pool. |  | Yes | Update the scope in the TGv PAR, form a new Sponsor Ballot Pool, and restart the Sponsor Ballot. Alternatively, delete the MIB variable definition at page 313 line 63 and all other references to Traffic Filtering Service (TFS) | Disagree | The Ballot Resolution Committee has examined the issue and reiterates its prior resolution of the comments. This comment is a reiteration of a previous comment from the same commenter. | General-H
9367600023 | 3-Jul-2010 8:16: 2 EDT | 1044 | Worstell, Harry |  |  | Individual | 1031 | User | Disapprove | AT&T | Technical | 313 | D | 48 | This comment is on a portion of the balloted proposed standard that is the subject of unresolved comments (#7405300023, #8062400023, #8507100023 and #9091400023) associated with a 'Do Not Approve' vote. It is therefore within the scope of this recirculation ballot. The TGv PAR scope states: "This amendment provides Wireless Network Management enhancements." There is no mention in the PAR of the amendment including enhancements for higher throughput. Sponsor Ballot pool members with experience with performance enhancements likely did not apply. Multiple BSSID Support is an enhancement for higher throughput, not a Network Management enhancement, and therefore is not being reviewed by an appropriate Sponsor Ballot pool. |  | Yes | Update the scope in the TGv PAR, form a new Sponsor Ballot Pool, and restart the Sponsor Ballot. Alternatively, delete the MIB variable definition at page 313 line 48 and all other references to Multiple BSSID Support | Disagree | The Ballot Resolution Committee has examined the issue and reiterates its prior resolution of the comments. This comment is a reiteration of a previous comment from the same commenter. | General-H
9367500023 | 3-Jul-2010 8:16: 2 EDT | 1043 | Worstell, Harry |  |  | Individual | 1030 | User | Disapprove | AT&T | Technical | 313 | D | 35 | This comment is on a portion of the balloted proposed standard that is the subject of unresolved comments (#7405300023, #8062300023, #8507000023 and #9091300023) associated with a 'Do Not Approve' vote. It is therefore within the scope of this recirculation ballot. The TGv PAR scope states: "This amendment provides Wireless Network Management enhancements." There is no mention in the PAR of the amendment including enhancements for higher throughput. Sponsor Ballot pool members with experience with performance enhancements likely did not apply. Multiple BSSID Support is an enhancement for higher throughput, not a Network Management enhancement, and therefore is not being reviewed by an appropriate Sponsor Ballot pool. |  | Yes | Update the scope in the TGv PAR, form a new Sponsor Ballot Pool, and restart the Sponsor Ballot. Alternatively, delete the MIB variable definition at page 313 line 35 and all other references to Multiple BSSID Support | Disagree | The Ballot Resolution Committee has examined the issue and reiterates its prior resolution of the comments. This comment is a reiteration of a previous comment from the same commenter. | General-H
9367400023 | 3-Jul-2010 8:16: 2 EDT | 1042 | Worstell, Harry |  |  | Individual | 1029 | User | Disapprove | AT&T | Technical | 312 | D | 64 | This comment is on a portion of the balloted proposed standard that is the subject of unresolved comments (#7405200023, #8062200023, #8506900023 and #9091200023) associated with a 'Do Not Approve' vote. It is therefore within the scope of this recirculation ballot. The TGv PAR scope states: "This amendment provides Wireless Network Management enhancements." There is no mention in the PAR of the amendment including enhancements for higher throughput. Sponsor Ballot pool members with experience with performance enhancements likely did not apply. Flexible Multicast Service (FMS) is an enhancement for higher throughput, not a Network Management enhancement, and therefore is not being reviewed by an appropriate Sponsor Ballot pool. |  | Yes | Update the scope in the TGv PAR, form a new Sponsor Ballot Pool, and restart the Sponsor Ballot. Alternatively, delete the MIB variable definition at page 312 line 64 and all other references to Flexible Multicast Service (FMS) | Disagree | The Ballot Resolution Committee has examined the issue and reiterates its prior resolution of the comments. This comment is a reiteration of a previous comment from the same commenter. | General-H
9367300023 | 3-Jul-2010 8:16: 2 EDT | 1041 | Worstell, Harry |  |  | Individual | 1028 | User | Disapprove | AT&T | Technical | 312 | D | 53 | This comment is on a portion of the balloted proposed standard that is the subject of unresolved comments (#7405200023, #8062100023, #8506800023 and #9091100023) associated with a 'Do Not Approve' vote. It is therefore within the scope of this recirculation ballot. The TGv PAR scope states: "This amendment provides Wireless Network Management enhancements." There is no mention in the PAR of the amendment including enhancements for higher throughput. Sponsor Ballot pool members with experience with performance enhancements likely did not apply. Flexible Multicast Service (FMS) is an enhancement for higher throughput, not a Network Management enhancement, and therefore is not being reviewed by an appropriate Sponsor Ballot pool. |  | Yes | Update the scope in the TGv PAR, form a new Sponsor Ballot Pool, and restart the Sponsor Ballot. Alternatively, delete the MIB variable definition at page 312 line 53 and all other references to Flexible Multicast Service (FMS) | Disagree | The Ballot Resolution Committee has examined the issue and reiterates its prior resolution of the comments. This comment is a reiteration of a previous comment from the same commenter. | General-H
9367200023 | 3-Jul-2010 8:16: 2 EDT | 1040 | Worstell, Harry |  |  | Individual | 1027 | User | Disapprove | AT&T | Technical | 312 | D | 33 | This comment is on a portion of the balloted proposed standard that is the subject of unresolved comments (#7405200023, #8062000023, #8506700023 and #9091000023) associated with a 'Do Not Approve' vote. It is therefore within the scope of this recirculation ballot. The TGv PAR scope states: "This amendment provides Wireless Network Management enhancements." There is no mention in the PAR of the amendment including enhancements for higher throughput. Sponsor Ballot pool members with experience with performance enhancements likely did not apply. Directed Multicast Service (DMS) is an enhancement for higher throughput, not a Network Management enhancement, and therefore is not being reviewed by an appropriate Sponsor Ballot pool. |  | Yes | Update the scope in the TGv PAR, form a new Sponsor Ballot Pool, and restart the Sponsor Ballot. Alternatively, delete the MIB entry at page 312 line 33 and all other references to Directed Multicast Service (DMS) | Disagree | The Ballot Resolution Committee has examined the issue and reiterates its prior resolution of the comments. This comment is a reiteration of a previous comment from the same commenter. | General-H
9367100023 | 3-Jul-2010 8:16: 2 EDT | 1039 | Worstell, Harry |  |  | Individual | 1026 | User | Disapprove | AT&T | Technical | 312 | D | 32 | This comment is on a portion of the balloted proposed standard that is the subject of unresolved comments (#7405200023, #8061900023, #8506600023 and #9090900023) associated with a 'Do Not Approve' vote. It is therefore within the scope of this recirculation ballot. The TGv PAR scope states: "This amendment provides Wireless Network Management enhancements." There is no mention in the PAR of the amendment including enhancements for higher throughput. Sponsor Ballot pool members with experience with performance enhancements likely did not apply. Directed Multicast Service (DMS) is an enhancement for higher throughput, not a Network Management enhancement, and therefore is not being reviewed by an appropriate Sponsor Ballot pool. |  | Yes | Update the scope in the TGv PAR, form a new Sponsor Ballot Pool, and restart the Sponsor Ballot. Alternatively, delete the MIB entry at page 312 line 32 and all other references to Directed Multicast Service (DMS) | Disagree | The Ballot Resolution Committee has examined the issue and reiterates its prior resolution of the comments. This comment is a reiteration of a previous comment from the same commenter. | General-H
9367000023 | 3-Jul-2010 8:16: 2 EDT | 1038 | Worstell, Harry |  |  | Individual | 1025 | User | Disapprove | AT&T | Technical | 312 | D | 31 | This comment is on a portion of the balloted proposed standard that is the subject of unresolved comments (#7405800023, #8061800023, #8506500023 and #9090800023) associated with a 'Do Not Approve' vote. It is therefore within the scope of this recirculation ballot. The TGv PAR scope states: "This amendment provides Wireless Network Management enhancements." There is no mention in the PAR of the amendment including enhancements for higher throughput. Sponsor Ballot pool members with experience with performance enhancements likely did not apply. SSID List extention is an enhancement for higher throughput, not a Network Management enhancement, and therefore is not being reviewed by an appropriate Sponsor Ballot pool. |  | Yes | Update the scope in the TGv PAR, form a new Sponsor Ballot Pool, and restart the Sponsor Ballot. Alternatively, delete the MIB entry at page 312 line 31 and all other references to SSID List extention | Disagree | The Ballot Resolution Committee has examined the issue and reiterates its prior resolution of the comments. This comment is a reiteration of a previous comment from the same commenter. | General-H
9366900023 | 3-Jul-2010 8:16: 2 EDT | 1037 | Worstell, Harry |  |  | Individual | 1024 | User | Disapprove | AT&T | Technical | 312 | D | 30 | This comment is on a portion of the balloted proposed standard that is the subject of unresolved comments (#7405800023, #8061700023, #8506400023 and #9090700023) associated with a 'Do Not Approve' vote. It is therefore within the scope of this recirculation ballot. The TGv PAR scope states: "This amendment provides Wireless Network Management enhancements." There is no mention in the PAR of the amendment including enhancements for higher throughput. Sponsor Ballot pool members with experience with performance enhancements likely did not apply. SSID List extention is an enhancement for higher throughput, not a Network Management enhancement, and therefore is not being reviewed by an appropriate Sponsor Ballot pool. |  | Yes | Update the scope in the TGv PAR, form a new Sponsor Ballot Pool, and restart the Sponsor Ballot. Alternatively, delete the MIB entry at page 312 line 30 and all other references to SSID List extention | Disagree | The Ballot Resolution Committee has examined the issue and reiterates its prior resolution of the comments. This comment is a reiteration of a previous comment from the same commenter. | General-H
9366800023 | 3-Jul-2010 8:16: 2 EDT | 1036 | Worstell, Harry |  |  | Individual | 1023 | User | Disapprove | AT&T | Technical | 312 | D | 13 | This comment is on a portion of the balloted proposed standard that is the subject of unresolved comments (#7405400023, #8061600023, #8506300023 and #9090600023) associated with a 'Do Not Approve' vote. It is therefore within the scope of this recirculation ballot. The TGv PAR scope states: "This amendment provides Wireless Network Management enhancements." There is no mention in the PAR of the amendment including enhancements for higher throughput. Sponsor Ballot pool members with experience with performance enhancements likely did not apply. Proxy ARP is an enhancement for higher throughput, not a Network Management enhancement, and therefore is not being reviewed by an appropriate Sponsor Ballot pool. |  | Yes | Update the scope in the TGv PAR, form a new Sponsor Ballot Pool, and restart the Sponsor Ballot. Alternatively, delete the MIB entry at page 312 line 13 and all other references to Proxy ARP | Disagree | The Ballot Resolution Committee has examined the issue and reiterates its prior resolution of the comments. This comment is a reiteration of a previous comment from the same commenter. | General-H
9366700023 | 3-Jul-2010 8:16: 2 EDT | 1035 | Worstell, Harry |  |  | Individual | 1022 | User | Disapprove | AT&T | Technical | 312 | D | 12 | This comment is on a portion of the balloted proposed standard that is the subject of unresolved comments (#7405400023, #8061500023, #8506200023 and #9090500023) associated with a 'Do Not Approve' vote. It is therefore within the scope of this recirculation ballot. The TGv PAR scope states: "This amendment provides Wireless Network Management enhancements." There is no mention in the PAR of the amendment including enhancements for higher throughput. Sponsor Ballot pool members with experience with performance enhancements likely did not apply. Proxy ARP is an enhancement for higher throughput, not a Network Management enhancement, and therefore is not being reviewed by an appropriate Sponsor Ballot pool. |  | Yes | Update the scope in the TGv PAR, form a new Sponsor Ballot Pool, and restart the Sponsor Ballot. Alternatively, delete the MIB entry at page 312 line 12 and all other references to Proxy ARP | Disagree | The Ballot Resolution Committee has examined the issue and reiterates its prior resolution of the comments. This comment is a reiteration of a previous comment from the same commenter. | General-H
9366600023 | 3-Jul-2010 8:16: 2 EDT | 1034 | Worstell, Harry |  |  | Individual | 1021 | User | Disapprove | AT&T | Technical | 312 | D | 11 | This comment is on a portion of the balloted proposed standard that is the subject of unresolved comments (#7405500023, #8061400023, #8506100023 and #9090400023) associated with a 'Do Not Approve' vote. It is therefore within the scope of this recirculation ballot. The TGv PAR scope states: "This amendment provides Wireless Network Management enhancements." There is no mention in the PAR of the amendment including enhancements for higher throughput. Sponsor Ballot pool members with experience with performance enhancements likely did not apply. TIM Broadcast is an enhancement for higher throughput, not a Network Management enhancement, and therefore is not being reviewed by an appropriate Sponsor Ballot pool. |  | Yes | Update the scope in the TGv PAR, form a new Sponsor Ballot Pool, and restart the Sponsor Ballot. Alternatively, delete the MIB entry at page 312 line 11 and all other references to TIM Broadcast | Disagree | The Ballot Resolution Committee has examined the issue and reiterates its prior resolution of the comments. This comment is a reiteration of a previous comment from the same commenter. | General-H
9366500023 | 3-Jul-2010 8:16: 2 EDT | 1033 | Worstell, Harry |  |  | Individual | 1020 | User | Disapprove | AT&T | Technical | 312 | D | 10 | This comment is on a portion of the balloted proposed standard that is the subject of unresolved comments (#7405500023, #8061200023, #8505900023 and #9090300023) associated with a 'Do Not Approve' vote. It is therefore within the scope of this recirculation ballot. The TGv PAR scope states: "This amendment provides Wireless Network Management enhancements." There is no mention in the PAR of the amendment including enhancements for higher throughput. Sponsor Ballot pool members with experience with performance enhancements likely did not apply. TIM Broadcast is an enhancement for higher throughput, not a Network Management enhancement, and therefore is not being reviewed by an appropriate Sponsor Ballot pool. |  | Yes | Update the scope in the TGv PAR, form a new Sponsor Ballot Pool, and restart the Sponsor Ballot. Alternatively, delete the MIB entry at page 312 line 10 and all other references to TIM Broadcast | Disagree | The Ballot Resolution Committee has examined the issue and reiterates its prior resolution of the comments. This comment is a reiteration of a previous comment from the same commenter. | General-H
9366400023 | 3-Jul-2010 8:16: 2 EDT | 1032 | Worstell, Harry |  |  | Individual | 1019 | User | Disapprove | AT&T | Technical | 312 | D | 9 | This comment is on a portion of the balloted proposed standard that is the subject of unresolved comments (#7405700023, #8061300023, #8506000023 and #9090200023) associated with a 'Do Not Approve' vote. It is therefore within the scope of this recirculation ballot. The TGv PAR scope states: "This amendment provides Wireless Network Management enhancements." There is no mention in the PAR of the amendment including enhancements for higher throughput. Sponsor Ballot pool members with experience with performance enhancements likely did not apply. WNM-Sleep Mode is an enhancement for higher throughput, not a Network Management enhancement, and therefore is not being reviewed by an appropriate Sponsor Ballot pool. |  | Yes | Update the scope in the TGv PAR, form a new Sponsor Ballot Pool, and restart the Sponsor Ballot. Alternatively, delete the MIB entry at page 312 line 9 and all other references to WNM-Sleep Mode | Disagree | The Ballot Resolution Committee has examined the issue and reiterates its prior resolution of the comments. This comment is a reiteration of a previous comment from the same commenter. | General-H
9366300023 | 3-Jul-2010 8:16: 2 EDT | 1031 | Worstell, Harry |  |  | Individual | 1018 | User | Disapprove | AT&T | Technical | 312 | D | 8 | This comment is on a portion of the balloted proposed standard that is the subject of unresolved comments (#7405700023, #8061100023, #8505800023 and #9090100023) associated with a 'Do Not Approve' vote. It is therefore within the scope of this recirculation ballot. The TGv PAR scope states: "This amendment provides Wireless Network Management enhancements." There is no mention in the PAR of the amendment including enhancements for higher throughput. Sponsor Ballot pool members with experience with performance enhancements likely did not apply. WNM-Sleep Mode is an enhancement for higher throughput, not a Network Management enhancement, and therefore is not being reviewed by an appropriate Sponsor Ballot pool. |  | Yes | Update the scope in the TGv PAR, form a new Sponsor Ballot Pool, and restart the Sponsor Ballot. Alternatively, delete the MIB entry at page 312 line 8 and all other references to WNM-Sleep Mode | Disagree | The Ballot Resolution Committee has examined the issue and reiterates its prior resolution of the comments. This comment is a reiteration of a previous comment from the same commenter. | General-H
9366200023 | 3-Jul-2010 8:16: 2 EDT | 1030 | Worstell, Harry |  |  | Individual | 1017 | User | Disapprove | AT&T | Technical | 312 | D | 8 | This comment is on a portion of the balloted proposed standard that is the subject of unresolved comments (#7405600023, #8061000023, #8505700023 and #9090000023) associated with a 'Do Not Approve' vote. It is therefore within the scope of this recirculation ballot. The TGv PAR scope states: "This amendment provides Wireless Network Management enhancements." There is no mention in the PAR of the amendment including enhancements for higher throughput. Sponsor Ballot pool members with experience with performance enhancements likely did not apply. Traffic Filtering Service (TFS) is an enhancement for higher throughput, not a Network Management enhancement, and therefore is not being reviewed by an appropriate Sponsor Ballot pool. |  | Yes | Update the scope in the TGv PAR, form a new Sponsor Ballot Pool, and restart the Sponsor Ballot. Alternatively, delete the MIB entry at page 312 line 8 and all other references to Traffic Filtering Service (TFS) | Disagree | The Ballot Resolution Committee has examined the issue and reiterates its prior resolution of the comments. This comment is a reiteration of a previous comment from the same commenter. | General-H
9366100023 | 3-Jul-2010 8:16: 2 EDT | 1029 | Worstell, Harry |  |  | Individual | 1016 | User | Disapprove | AT&T | Technical | 312 | D | 7 | This comment is on a portion of the balloted proposed standard that is the subject of unresolved comments (#7405600023, #8060900023, #8505600023 and #9089900023) associated with a 'Do Not Approve' vote. It is therefore within the scope of this recirculation ballot. The TGv PAR scope states: "This amendment provides Wireless Network Management enhancements." There is no mention in the PAR of the amendment including enhancements for higher throughput. Sponsor Ballot pool members with experience with performance enhancements likely did not apply. Traffic Filtering Service (TFS) is an enhancement for higher throughput, not a Network Management enhancement, and therefore is not being reviewed by an appropriate Sponsor Ballot pool. |  | Yes | Update the scope in the TGv PAR, form a new Sponsor Ballot Pool, and restart the Sponsor Ballot. Alternatively, delete the MIB entry at page 312 line 7 and all other references to Traffic Filtering Service (TFS) | Disagree | The Ballot Resolution Committee has examined the issue and reiterates its prior resolution of the comments. This comment is a reiteration of a previous comment from the same commenter. | General-H
9366000023 | 3-Jul-2010 8:16: 2 EDT | 1028 | Worstell, Harry |  |  | Individual | 1015 | User | Disapprove | AT&T | Technical | 312 | D | 6 | This comment is on a portion of the balloted proposed standard that is the subject of unresolved comments (#7405300023, #8060800023, #8505500023 and #9089800023) associated with a 'Do Not Approve' vote. It is therefore within the scope of this recirculation ballot. The TGv PAR scope states: "This amendment provides Wireless Network Management enhancements." There is no mention in the PAR of the amendment including enhancements for higher throughput. Sponsor Ballot pool members with experience with performance enhancements likely did not apply. Multiple BSSID Support is an enhancement for higher throughput, not a Network Management enhancement, and therefore is not being reviewed by an appropriate Sponsor Ballot pool. |  | Yes | Update the scope in the TGv PAR, form a new Sponsor Ballot Pool, and restart the Sponsor Ballot. Alternatively, delete the MIB variable definition at page 312 line 6 and all other references to Multiple BSSID Support | Disagree | The Ballot Resolution Committee has examined the issue and reiterates its prior resolution of the comments. This comment is a reiteration of a previous comment from the same commenter. | General-H
9365900023 | 3-Jul-2010 8:16: 2 EDT | 1027 | Worstell, Harry |  |  | Individual | 1014 | User | Disapprove | AT&T | Technical | 312 | D | 5 | This comment is on a portion of the balloted proposed standard that is the subject of unresolved comments (#7405300023, #8060700023, #8505400023 and #9089700023) associated with a 'Do Not Approve' vote. It is therefore within the scope of this recirculation ballot. The TGv PAR scope states: "This amendment provides Wireless Network Management enhancements." There is no mention in the PAR of the amendment including enhancements for higher throughput. Sponsor Ballot pool members with experience with performance enhancements likely did not apply. Multiple BSSID Support is an enhancement for higher throughput, not a Network Management enhancement, and therefore is not being reviewed by an appropriate Sponsor Ballot pool. |  | Yes | Update the scope in the TGv PAR, form a new Sponsor Ballot Pool, and restart the Sponsor Ballot. Alternatively, delete the MIB variable definition at page 312 line 5 and all other references to Multiple BSSID Support | Disagree | The Ballot Resolution Committee has examined the issue and reiterates its prior resolution of the comments. This comment is a reiteration of a previous comment from the same commenter. | General-H
9365800023 | 3-Jul-2010 8:16: 2 EDT | 1026 | Worstell, Harry |  |  | Individual | 1013 | User | Disapprove | AT&T | Technical | 312 | D | 2 | This comment is on a portion of the balloted proposed standard that is the subject of unresolved comments (#7405200023, #8060600023, #8505300023 and #9089600023) associated with a 'Do Not Approve' vote. It is therefore within the scope of this recirculation ballot. The TGv PAR scope states: "This amendment provides Wireless Network Management enhancements." There is no mention in the PAR of the amendment including enhancements for higher throughput. Sponsor Ballot pool members with experience with performance enhancements likely did not apply. Flexible Multicast Service (FMS) is an enhancement for higher throughput, not a Network Management enhancement, and therefore is not being reviewed by an appropriate Sponsor Ballot pool. |  | Yes | Update the scope in the TGv PAR, form a new Sponsor Ballot Pool, and restart the Sponsor Ballot. Alternatively, delete the MIB entry at page 312 line 2 and all other references to Flexible Multicast Service (FMS) | Disagree | The Ballot Resolution Committee has examined the issue and reiterates its prior resolution of the comments. This comment is a reiteration of a previous comment from the same commenter. | General-H
9365700023 | 3-Jul-2010 8:16: 2 EDT | 1025 | Worstell, Harry |  |  | Individual | 1012 | User | Disapprove | AT&T | Technical | 312 | D | 1 | This comment is on a portion of the balloted proposed standard that is the subject of unresolved comments (#7405200023, #8060500023, #8505200023 and #9089500023) associated with a 'Do Not Approve' vote. It is therefore within the scope of this recirculation ballot. The TGv PAR scope states: "This amendment provides Wireless Network Management enhancements." There is no mention in the PAR of the amendment including enhancements for higher throughput. Sponsor Ballot pool members with experience with performance enhancements likely did not apply. Flexible Multicast Service (FMS) is an enhancement for higher throughput, not a Network Management enhancement, and therefore is not being reviewed by an appropriate Sponsor Ballot pool. |  | Yes | Update the scope in the TGv PAR, form a new Sponsor Ballot Pool, and restart the Sponsor Ballot. Alternatively, delete the MIB entry at page 312 line 1 and all other references to Flexible Multicast Service (FMS) | Disagree | The Ballot Resolution Committee has examined the issue and reiterates its prior resolution of the comments. This comment is a reiteration of a previous comment from the same commenter. | General-H
9365600023 | 3-Jul-2010 8:16: 2 EDT | 1024 | Worstell, Harry |  |  | Individual | 1011 | User | Disapprove | AT&T | Technical | 309 | D | 5 | This comment is on a portion of the balloted proposed standard that is the subject of unresolved comments (#7405500023, #8060400023, #8504800023 and #9089400023) associated with a 'Do Not Approve' vote. It is therefore within the scope of this recirculation ballot. The TGv PAR scope states: "This amendment provides Wireless Network Management enhancements." There is no mention in the PAR of the amendment including enhancements for higher throughput. Sponsor Ballot pool members with experience with performance enhancements likely did not apply. TIM Broadcast is an enhancement for higher throughput, not a Network Management enhancement, and therefore is not being reviewed by an appropriate Sponsor Ballot pool. |  | Yes | Update the scope in the TGv PAR, form a new Sponsor Ballot Pool, and restart the Sponsor Ballot. Alternatively, delete the MIB variable definition at page 309 line 5 and all other references to TIM Broadcast | Disagree | The Ballot Resolution Committee has examined the issue and reiterates its prior resolution of the comments. This comment is a reiteration of a previous comment from the same commenter. | General-H
9365500023 | 3-Jul-2010 8:16: 2 EDT | 1023 | Worstell, Harry |  |  | Individual | 1010 | User | Disapprove | AT&T | Technical | 308 | D | 58 | This comment is on a portion of the balloted proposed standard that is the subject of unresolved comments (#7405500023, #8060300023, #8504700023 and #9089300023) associated with a 'Do Not Approve' vote. It is therefore within the scope of this recirculation ballot. The TGv PAR scope states: "This amendment provides Wireless Network Management enhancements." There is no mention in the PAR of the amendment including enhancements for higher throughput. Sponsor Ballot pool members with experience with performance enhancements likely did not apply. TIM Broadcast is an enhancement for higher throughput, not a Network Management enhancement, and therefore is not being reviewed by an appropriate Sponsor Ballot pool. |  | Yes | Update the scope in the TGv PAR, form a new Sponsor Ballot Pool, and restart the Sponsor Ballot. Alternatively, delete the MIB variable definition at page 308 line 58 and all other references to TIM Broadcast | Disagree | The Ballot Resolution Committee has examined the issue and reiterates its prior resolution of the comments. This comment is a reiteration of a previous comment from the same commenter. | General-H
9365400023 | 3-Jul-2010 8:16: 2 EDT | 1022 | Worstell, Harry |  |  | Individual | 1009 | User | Disapprove | AT&T | Technical | 308 | D | 24 | This comment is on a portion of the balloted proposed standard that is the subject of unresolved comments (#7405500023, #8060200023, #8504300023 and #9089200023) associated with a 'Do Not Approve' vote. It is therefore within the scope of this recirculation ballot. The TGv PAR scope states: "This amendment provides Wireless Network Management enhancements." There is no mention in the PAR of the amendment including enhancements for higher throughput. Sponsor Ballot pool members with experience with performance enhancements likely did not apply. TIM Broadcast is an enhancement for higher throughput, not a Network Management enhancement, and therefore is not being reviewed by an appropriate Sponsor Ballot pool. |  | Yes | Update the scope in the TGv PAR, form a new Sponsor Ballot Pool, and restart the Sponsor Ballot. Alternatively, delete the MIB entry at page 308 line 24 and all other references to TIM Broadcast | Disagree | The Ballot Resolution Committee has examined the issue and reiterates its prior resolution of the comments. This comment is a reiteration of a previous comment from the same commenter. | General-H
9365300023 | 3-Jul-2010 8:16: 2 EDT | 1021 | Worstell, Harry |  |  | Individual | 1008 | User | Disapprove | AT&T | Technical | 308 | D | 23 | This comment is on a portion of the balloted proposed standard that is the subject of unresolved comments (#7405500023, #8060100023, #8504200023 and #9089100023) associated with a 'Do Not Approve' vote. It is therefore within the scope of this recirculation ballot. The TGv PAR scope states: "This amendment provides Wireless Network Management enhancements." There is no mention in the PAR of the amendment including enhancements for higher throughput. Sponsor Ballot pool members with experience with performance enhancements likely did not apply. TIM Broadcast is an enhancement for higher throughput, not a Network Management enhancement, and therefore is not being reviewed by an appropriate Sponsor Ballot pool. |  | Yes | Update the scope in the TGv PAR, form a new Sponsor Ballot Pool, and restart the Sponsor Ballot. Alternatively, delete the MIB entry at page 308 line 23 and all other references to TIM Broadcast | Disagree | The Ballot Resolution Committee has examined the issue and reiterates its prior resolution of the comments. This comment is a reiteration of a previous comment from the same commenter. | General-H
9365200023 | 3-Jul-2010 8:16: 2 EDT | 1020 | Worstell, Harry |  |  | Individual | 1007 | User | Disapprove | AT&T | Technical | 306 | A | 60 | This comment is on a portion of the balloted proposed standard that is the subject of unresolved comments (#7405200023, #8060000023, #8504100023 and #9089000023) associated with a 'Do Not Approve' vote. It is therefore within the scope of this recirculation ballot. The TGv PAR scope states: "This amendment provides Wireless Network Management enhancements." There is no mention in the PAR of the amendment including enhancements for higher throughput. Sponsor Ballot pool members with experience with performance enhancements likely did not apply. Directed Multicast Service (DMS) is an enhancement for higher throughput, not a Network Management enhancement, and therefore is not being reviewed by an appropriate Sponsor Ballot pool. |  | Yes | Update the scope in the TGv PAR, form a new Sponsor Ballot Pool, and restart the Sponsor Ballot. Alternatively, delete the PICS entry at page 306 line 60 and all other references to Directed Multicast Service (DMS) | Disagree | The Ballot Resolution Committee has examined the issue and reiterates its prior resolution of the comments. This comment is a reiteration of a previous comment from the same commenter. | General-H
9365100023 | 3-Jul-2010 8:16: 2 EDT | 1019 | Worstell, Harry |  |  | Individual | 1006 | User | Disapprove | AT&T | Technical | 306 | A | 57 | This comment is on a portion of the balloted proposed standard that is the subject of unresolved comments (#7405200023, #8059900023, #8504000023 and #9088900023) associated with a 'Do Not Approve' vote. It is therefore within the scope of this recirculation ballot. The TGv PAR scope states: "This amendment provides Wireless Network Management enhancements." There is no mention in the PAR of the amendment including enhancements for higher throughput. Sponsor Ballot pool members with experience with performance enhancements likely did not apply. Directed Multicast Service (DMS) is an enhancement for higher throughput, not a Network Management enhancement, and therefore is not being reviewed by an appropriate Sponsor Ballot pool. |  | Yes | Update the scope in the TGv PAR, form a new Sponsor Ballot Pool, and restart the Sponsor Ballot. Alternatively, delete the PICS entry at page 306 line 57 and all other references to Directed Multicast Service (DMS) | Disagree | The Ballot Resolution Committee has examined the issue and reiterates its prior resolution of the comments. This comment is a reiteration of a previous comment from the same commenter. | General-H
9365000023 | 3-Jul-2010 8:16: 2 EDT | 1018 | Worstell, Harry |  |  | Individual | 1005 | User | Disapprove | AT&T | Technical | 306 | A | 54 | This comment is on a portion of the balloted proposed standard that is the subject of unresolved comments (#7405200023, #8059800023, #8503900023 and #9088800023) associated with a 'Do Not Approve' vote. It is therefore within the scope of this recirculation ballot. The TGv PAR scope states: "This amendment provides Wireless Network Management enhancements." There is no mention in the PAR of the amendment including enhancements for higher throughput. Sponsor Ballot pool members with experience with performance enhancements likely did not apply. Directed Multicast Service (DMS) is an enhancement for higher throughput, not a Network Management enhancement, and therefore is not being reviewed by an appropriate Sponsor Ballot pool. |  | Yes | Update the scope in the TGv PAR, form a new Sponsor Ballot Pool, and restart the Sponsor Ballot. Alternatively, delete the PICS entry at page 306 line 54 and all other references to Directed Multicast Service (DMS) | Disagree | The Ballot Resolution Committee has examined the issue and reiterates its prior resolution of the comments. This comment is a reiteration of a previous comment from the same commenter. | General-H
9364900023 | 3-Jul-2010 8:16: 2 EDT | 1017 | Worstell, Harry |  |  | Individual | 1004 | User | Disapprove | AT&T | Technical | 306 | A | 27 | This comment is on a portion of the balloted proposed standard that is the subject of unresolved comments (#7405500023, #8059700023, #8503800023 and #9088700023) associated with a 'Do Not Approve' vote. It is therefore within the scope of this recirculation ballot. The TGv PAR scope states: "This amendment provides Wireless Network Management enhancements." There is no mention in the PAR of the amendment including enhancements for higher throughput. Sponsor Ballot pool members with experience with performance enhancements likely did not apply. TIM Broadcast is an enhancement for higher throughput, not a Network Management enhancement, and therefore is not being reviewed by an appropriate Sponsor Ballot pool. |  | Yes | Update the scope in the TGv PAR, form a new Sponsor Ballot Pool, and restart the Sponsor Ballot. Alternatively, delete the PICS entry at page 306 line 27 and all other references to TIM Broadcast | Disagree | The Ballot Resolution Committee has examined the issue and reiterates its prior resolution of the comments. This comment is a reiteration of a previous comment from the same commenter. | General-H
9364800023 | 3-Jul-2010 8:16: 2 EDT | 1016 | Worstell, Harry |  |  | Individual | 1003 | User | Disapprove | AT&T | Technical | 306 | A | 24 | This comment is on a portion of the balloted proposed standard that is the subject of unresolved comments (#7405500023, #8059600023, #8503700023 and #9088600023) associated with a 'Do Not Approve' vote. It is therefore within the scope of this recirculation ballot. The TGv PAR scope states: "This amendment provides Wireless Network Management enhancements." There is no mention in the PAR of the amendment including enhancements for higher throughput. Sponsor Ballot pool members with experience with performance enhancements likely did not apply. TIM Broadcast is an enhancement for higher throughput, not a Network Management enhancement, and therefore is not being reviewed by an appropriate Sponsor Ballot pool. |  | Yes | Update the scope in the TGv PAR, form a new Sponsor Ballot Pool, and restart the Sponsor Ballot. Alternatively, delete the PICS entry at page 306 line 24 and all other references to TIM Broadcast | Disagree | The Ballot Resolution Committee has examined the issue and reiterates its prior resolution of the comments. This comment is a reiteration of a previous comment from the same commenter. | General-H
9364700023 | 3-Jul-2010 8:16: 2 EDT | 1015 | Worstell, Harry |  |  | Individual | 1002 | User | Disapprove | AT&T | Technical | 306 | A | 22 | This comment is on a portion of the balloted proposed standard that is the subject of unresolved comments (#7405500023, #8059500023, #8503600023 and #9088500023) associated with a 'Do Not Approve' vote. It is therefore within the scope of this recirculation ballot. The TGv PAR scope states: "This amendment provides Wireless Network Management enhancements." There is no mention in the PAR of the amendment including enhancements for higher throughput. Sponsor Ballot pool members with experience with performance enhancements likely did not apply. TIM Broadcast is an enhancement for higher throughput, not a Network Management enhancement, and therefore is not being reviewed by an appropriate Sponsor Ballot pool. |  | Yes | Update the scope in the TGv PAR, form a new Sponsor Ballot Pool, and restart the Sponsor Ballot. Alternatively, delete the PICS entry at page 306 line 22 and all other references to TIM Broadcast | Disagree | The Ballot Resolution Committee has examined the issue and reiterates its prior resolution of the comments. This comment is a reiteration of a previous comment from the same commenter. | General-H
9364600023 | 3-Jul-2010 8:16: 2 EDT | 1014 | Worstell, Harry |  |  | Individual | 1001 | User | Disapprove | AT&T | Technical | 306 | A | 20 | This comment is on a portion of the balloted proposed standard that is the subject of unresolved comments (#7405500023, #8059400023, #8503500023 and #9088400023) associated with a 'Do Not Approve' vote. It is therefore within the scope of this recirculation ballot. The TGv PAR scope states: "This amendment provides Wireless Network Management enhancements." There is no mention in the PAR of the amendment including enhancements for higher throughput. Sponsor Ballot pool members with experience with performance enhancements likely did not apply. TIM Broadcast is an enhancement for higher throughput, not a Network Management enhancement, and therefore is not being reviewed by an appropriate Sponsor Ballot pool. |  | Yes | Update the scope in the TGv PAR, form a new Sponsor Ballot Pool, and restart the Sponsor Ballot. Alternatively, delete the PICS entry at page 306 line 20 and all other references to TIM Broadcast | Disagree | The Ballot Resolution Committee has examined the issue and reiterates its prior resolution of the comments. This comment is a reiteration of a previous comment from the same commenter. | General-H
9364500023 | 3-Jul-2010 8:16: 2 EDT | 1013 | Worstell, Harry |  |  | Individual | 1000 | User | Disapprove | AT&T | Technical | 306 | A | 17 | This comment is on a portion of the balloted proposed standard that is the subject of unresolved comments (#7405700023, #8059300023, #8503400023 and #9088300023) associated with a 'Do Not Approve' vote. It is therefore within the scope of this recirculation ballot. The TGv PAR scope states: "This amendment provides Wireless Network Management enhancements." There is no mention in the PAR of the amendment including enhancements for higher throughput. Sponsor Ballot pool members with experience with performance enhancements likely did not apply. WNM-Sleep Mode is an enhancement for higher throughput, not a Network Management enhancement, and therefore is not being reviewed by an appropriate Sponsor Ballot pool. |  | Yes | Update the scope in the TGv PAR, form a new Sponsor Ballot Pool, and restart the Sponsor Ballot. Alternatively, delete the PICS entry at page 306 line 17 and all other references to WNM-Sleep Mode | Disagree | The Ballot Resolution Committee has examined the issue and reiterates its prior resolution of the comments. This comment is a reiteration of a previous comment from the same commenter. | General-H
9364400023 | 3-Jul-2010 8:16: 2 EDT | 1012 | Worstell, Harry |  |  | Individual | 999 | User | Disapprove | AT&T | Technical | 306 | A | 14 | This comment is on a portion of the balloted proposed standard that is the subject of unresolved comments (#7405700023, #8059200023, #8503300023 and #9088200023) associated with a 'Do Not Approve' vote. It is therefore within the scope of this recirculation ballot. The TGv PAR scope states: "This amendment provides Wireless Network Management enhancements." There is no mention in the PAR of the amendment including enhancements for higher throughput. Sponsor Ballot pool members with experience with performance enhancements likely did not apply. WNM-Sleep Mode is an enhancement for higher throughput, not a Network Management enhancement, and therefore is not being reviewed by an appropriate Sponsor Ballot pool. |  | Yes | Update the scope in the TGv PAR, form a new Sponsor Ballot Pool, and restart the Sponsor Ballot. Alternatively, delete the PICS entry at page 306 line 14 and all other references to WNM-Sleep Mode | Disagree | The Ballot Resolution Committee has examined the issue and reiterates its prior resolution of the comments. This comment is a reiteration of a previous comment from the same commenter. | General-H
9364300023 | 3-Jul-2010 8:16: 2 EDT | 1011 | Worstell, Harry |  |  | Individual | 998 | User | Disapprove | AT&T | Technical | 306 | A | 12 | This comment is on a portion of the balloted proposed standard that is the subject of unresolved comments (#7405700023, #8059100023, #8503200023 and #9088100023) associated with a 'Do Not Approve' vote. It is therefore within the scope of this recirculation ballot. The TGv PAR scope states: "This amendment provides Wireless Network Management enhancements." There is no mention in the PAR of the amendment including enhancements for higher throughput. Sponsor Ballot pool members with experience with performance enhancements likely did not apply. WNM-Sleep Mode is an enhancement for higher throughput, not a Network Management enhancement, and therefore is not being reviewed by an appropriate Sponsor Ballot pool. |  | Yes | Update the scope in the TGv PAR, form a new Sponsor Ballot Pool, and restart the Sponsor Ballot. Alternatively, delete the PICS entry at page 306 line 12 and all other references to WNM-Sleep Mode | Disagree | The Ballot Resolution Committee has examined the issue and reiterates its prior resolution of the comments. This comment is a reiteration of a previous comment from the same commenter. | General-H
9364200023 | 3-Jul-2010 8:16: 2 EDT | 1010 | Worstell, Harry |  |  | Individual | 997 | User | Disapprove | AT&T | Technical | 306 | A | 7 | This comment is on a portion of the balloted proposed standard that is the subject of unresolved comments (#7405600023, #8059000023, #8503100023 and #9088000023) associated with a 'Do Not Approve' vote. It is therefore within the scope of this recirculation ballot. The TGv PAR scope states: "This amendment provides Wireless Network Management enhancements." There is no mention in the PAR of the amendment including enhancements for higher throughput. Sponsor Ballot pool members with experience with performance enhancements likely did not apply. Traffic Filtering Service (TFS) is an enhancement for higher throughput, not a Network Management enhancement, and therefore is not being reviewed by an appropriate Sponsor Ballot pool. |  | Yes | Update the scope in the TGv PAR, form a new Sponsor Ballot Pool, and restart the Sponsor Ballot. Alternatively, delete the PICS entry at page 306 line 7 and all other references to Traffic Filtering Service (TFS) | Disagree | The Ballot Resolution Committee has examined the issue and reiterates its prior resolution of the comments. This comment is a reiteration of a previous comment from the same commenter. | General-H
9364100023 | 3-Jul-2010 8:16: 2 EDT | 1009 | Worstell, Harry |  |  | Individual | 996 | User | Disapprove | AT&T | Technical | 306 | A | 4 | This comment is on a portion of the balloted proposed standard that is the subject of unresolved comments (#7405600023, #8058900023, #8503000023 and #9087900023) associated with a 'Do Not Approve' vote. It is therefore within the scope of this recirculation ballot. The TGv PAR scope states: "This amendment provides Wireless Network Management enhancements." There is no mention in the PAR of the amendment including enhancements for higher throughput. Sponsor Ballot pool members with experience with performance enhancements likely did not apply. Traffic Filtering Service (TFS) is an enhancement for higher throughput, not a Network Management enhancement, and therefore is not being reviewed by an appropriate Sponsor Ballot pool. |  | Yes | Update the scope in the TGv PAR, form a new Sponsor Ballot Pool, and restart the Sponsor Ballot. Alternatively, delete the PICS entry at page 306 line 4 and all other references to Traffic Filtering Service (TFS) | Disagree | The Ballot Resolution Committee has examined the issue and reiterates its prior resolution of the comments. This comment is a reiteration of a previous comment from the same commenter. | General-H
9364000023 | 3-Jul-2010 8:16: 2 EDT | 1008 | Worstell, Harry |  |  | Individual | 995 | User | Disapprove | AT&T | Technical | 306 | A | 1 | This comment is on a portion of the balloted proposed standard that is the subject of unresolved comments (#7405600023, #8058800023, #8502900023 and #9087800023) associated with a 'Do Not Approve' vote. It is therefore within the scope of this recirculation ballot. The TGv PAR scope states: "This amendment provides Wireless Network Management enhancements." There is no mention in the PAR of the amendment including enhancements for higher throughput. Sponsor Ballot pool members with experience with performance enhancements likely did not apply. Traffic Filtering Service (TFS) is an enhancement for higher throughput, not a Network Management enhancement, and therefore is not being reviewed by an appropriate Sponsor Ballot pool. |  | Yes | Update the scope in the TGv PAR, form a new Sponsor Ballot Pool, and restart the Sponsor Ballot. Alternatively, delete the PICS entry at page 306 line 1 and all other references to Traffic Filtering Service (TFS) | Disagree | The Ballot Resolution Committee has examined the issue and reiterates its prior resolution of the comments. This comment is a reiteration of a previous comment from the same commenter. | General-H
9363900023 | 3-Jul-2010 8:16: 2 EDT | 1007 | Worstell, Harry |  |  | Individual | 994 | User | Disapprove | AT&T | Technical | 305 | A | 63 | This comment is on a portion of the balloted proposed standard that is the subject of unresolved comments (#7405600023, #8058700023, #8502800023 and #9087700023) associated with a 'Do Not Approve' vote. It is therefore within the scope of this recirculation ballot. The TGv PAR scope states: "This amendment provides Wireless Network Management enhancements." There is no mention in the PAR of the amendment including enhancements for higher throughput. Sponsor Ballot pool members with experience with performance enhancements likely did not apply. Traffic Filtering Service (TFS) is an enhancement for higher throughput, not a Network Management enhancement, and therefore is not being reviewed by an appropriate Sponsor Ballot pool. |  | Yes | Update the scope in the TGv PAR, form a new Sponsor Ballot Pool, and restart the Sponsor Ballot. Alternatively, delete the PICS entry at page 305 line 63 and all other references to Traffic Filtering Service (TFS) | Disagree | The Ballot Resolution Committee has examined the issue and reiterates its prior resolution of the comments. This comment is a reiteration of a previous comment from the same commenter. | General-H
9363800023 | 3-Jul-2010 8:16: 2 EDT | 1006 | Worstell, Harry |  |  | Individual | 993 | User | Disapprove | AT&T | Technical | 305 | A | 50 | This comment is on a portion of the balloted proposed standard that is the subject of unresolved comments (#7405400023, #8058600023, #8502700023 and #9087600023) associated with a 'Do Not Approve' vote. It is therefore within the scope of this recirculation ballot. The TGv PAR scope states: "This amendment provides Wireless Network Management enhancements." There is no mention in the PAR of the amendment including enhancements for higher throughput. Sponsor Ballot pool members with experience with performance enhancements likely did not apply. Proxy ARP is an enhancement for higher throughput, not a Network Management enhancement, and therefore is not being reviewed by an appropriate Sponsor Ballot pool. |  | Yes | Update the scope in the TGv PAR, form a new Sponsor Ballot Pool, and restart the Sponsor Ballot. Alternatively, delete the PICS entry at page 305 line 50 and all other references to Proxy ARP | Disagree | The Ballot Resolution Committee has examined the issue and reiterates its prior resolution of the comments. This comment is a reiteration of a previous comment from the same commenter. | General-H
9363700023 | 3-Jul-2010 8:16: 2 EDT | 1005 | Worstell, Harry |  |  | Individual | 992 | User | Disapprove | AT&T | Technical | 305 | A | 47 | This comment is on a portion of the balloted proposed standard that is the subject of unresolved comments (#7405200023, #8058500023, #8502600023 and #9087500023) associated with a 'Do Not Approve' vote. It is therefore within the scope of this recirculation ballot. The TGv PAR scope states: "This amendment provides Wireless Network Management enhancements." There is no mention in the PAR of the amendment including enhancements for higher throughput. Sponsor Ballot pool members with experience with performance enhancements likely did not apply. Flexible Multicast Service (FMS) is an enhancement for higher throughput, not a Network Management enhancement, and therefore is not being reviewed by an appropriate Sponsor Ballot pool. |  | Yes | Update the scope in the TGv PAR, form a new Sponsor Ballot Pool, and restart the Sponsor Ballot. Alternatively, delete the PICS entry at page 305 line 47 and all other references to Flexible Multicast Service (FMS) | Disagree | The Ballot Resolution Committee has examined the issue and reiterates its prior resolution of the comments. This comment is a reiteration of a previous comment from the same commenter. | General-H
9363600023 | 3-Jul-2010 8:16: 2 EDT | 1004 | Worstell, Harry |  |  | Individual | 991 | User | Disapprove | AT&T | Technical | 305 | A | 44 | This comment is on a portion of the balloted proposed standard that is the subject of unresolved comments (#7405200023, #8058400023, #8502500023 and #9087400023) associated with a 'Do Not Approve' vote. It is therefore within the scope of this recirculation ballot. The TGv PAR scope states: "This amendment provides Wireless Network Management enhancements." There is no mention in the PAR of the amendment including enhancements for higher throughput. Sponsor Ballot pool members with experience with performance enhancements likely did not apply. Flexible Multicast Service (FMS) is an enhancement for higher throughput, not a Network Management enhancement, and therefore is not being reviewed by an appropriate Sponsor Ballot pool. |  | Yes | Update the scope in the TGv PAR, form a new Sponsor Ballot Pool, and restart the Sponsor Ballot. Alternatively, delete the PICS entry at page 305 line 44 and all other references to Flexible Multicast Service (FMS) | Disagree | The Ballot Resolution Committee has examined the issue and reiterates its prior resolution of the comments. This comment is a reiteration of a previous comment from the same commenter. | General-H
9363500023 | 3-Jul-2010 8:16: 2 EDT | 1003 | Worstell, Harry |  |  | Individual | 990 | User | Disapprove | AT&T | Technical | 305 | A | 42 | This comment is on a portion of the balloted proposed standard that is the subject of unresolved comments (#7405200023, #8058300023, #8502400023 and #9087300023) associated with a 'Do Not Approve' vote. It is therefore within the scope of this recirculation ballot. The TGv PAR scope states: "This amendment provides Wireless Network Management enhancements." There is no mention in the PAR of the amendment including enhancements for higher throughput. Sponsor Ballot pool members with experience with performance enhancements likely did not apply. Flexible Multicast Service (FMS) is an enhancement for higher throughput, not a Network Management enhancement, and therefore is not being reviewed by an appropriate Sponsor Ballot pool. |  | Yes | Update the scope in the TGv PAR, form a new Sponsor Ballot Pool, and restart the Sponsor Ballot. Alternatively, delete the PICS entry at page 305 line 42 and all other references to Flexible Multicast Service (FMS) | Disagree | The Ballot Resolution Committee has examined the issue and reiterates its prior resolution of the comments. This comment is a reiteration of a previous comment from the same commenter. | General-H
9363400023 | 3-Jul-2010 8:16: 2 EDT | 1002 | Worstell, Harry |  |  | Individual | 989 | User | Disapprove | AT&T | Technical | 305 | A | 26 | This comment is on a portion of the balloted proposed standard that is the subject of unresolved comments (#7405300023, #8058200023, #8502300023 and #9087200023) associated with a 'Do Not Approve' vote. It is therefore within the scope of this recirculation ballot. The TGv PAR scope states: "This amendment provides Wireless Network Management enhancements." There is no mention in the PAR of the amendment including enhancements for higher throughput. Sponsor Ballot pool members with experience with performance enhancements likely did not apply. Multiple BSSID Support is an enhancement for higher throughput, not a Network Management enhancement, and therefore is not being reviewed by an appropriate Sponsor Ballot pool. |  | Yes | Update the scope in the TGv PAR, form a new Sponsor Ballot Pool, and restart the Sponsor Ballot. Alternatively, delete the PICS entry at page 305 line 26 and all other references to Multiple BSSID Support | Disagree | The Ballot Resolution Committee has examined the issue and reiterates its prior resolution of the comments. This comment is a reiteration of a previous comment from the same commenter. | General-H
9363300023 | 3-Jul-2010 8:16: 2 EDT | 1001 | Worstell, Harry |  |  | Individual | 988 | User | Disapprove | AT&T | Technical | 305 | A | 24 | This comment is on a portion of the balloted proposed standard that is the subject of unresolved comments (#7405300023, #8058100023, #8502200023 and #9087100023) associated with a 'Do Not Approve' vote. It is therefore within the scope of this recirculation ballot. The TGv PAR scope states: "This amendment provides Wireless Network Management enhancements." There is no mention in the PAR of the amendment including enhancements for higher throughput. Sponsor Ballot pool members with experience with performance enhancements likely did not apply. Multiple BSSID Support is an enhancement for higher throughput, not a Network Management enhancement, and therefore is not being reviewed by an appropriate Sponsor Ballot pool. |  | Yes | Update the scope in the TGv PAR, form a new Sponsor Ballot Pool, and restart the Sponsor Ballot. Alternatively, delete the PICS entry at page 305 line 24 and all other references to Multiple BSSID Support | Disagree | The Ballot Resolution Committee has examined the issue and reiterates its prior resolution of the comments. This comment is a reiteration of a previous comment from the same commenter. | General-H
9363200023 | 3-Jul-2010 8:16: 2 EDT | 1000 | Worstell, Harry |  |  | Individual | 987 | User | Disapprove | AT&T | Technical | 305 | A | 21 | This comment is on a portion of the balloted proposed standard that is the subject of unresolved comments (#7405300023, #8058000023, #8502100023 and #9087000023) associated with a 'Do Not Approve' vote. It is therefore within the scope of this recirculation ballot. The TGv PAR scope states: "This amendment provides Wireless Network Management enhancements." There is no mention in the PAR of the amendment including enhancements for higher throughput. Sponsor Ballot pool members with experience with performance enhancements likely did not apply. Multiple BSSID Support is an enhancement for higher throughput, not a Network Management enhancement, and therefore is not being reviewed by an appropriate Sponsor Ballot pool. |  | Yes | Update the scope in the TGv PAR, form a new Sponsor Ballot Pool, and restart the Sponsor Ballot. Alternatively, delete the PICS entry at page 305 line 21 and all other references to Multiple BSSID Support | Disagree | The Ballot Resolution Committee has examined the issue and reiterates its prior resolution of the comments. This comment is a reiteration of a previous comment from the same commenter. | General-H
9363100023 | 3-Jul-2010 8:16: 2 EDT | 999 | Worstell, Harry |  |  | Individual | 986 | User | Disapprove | AT&T | Technical | 277 | 11.22.16 | 5 | This comment is on a portion of the balloted proposed standard that is the subject of unresolved comments (#7405700023, #8502000023 and #9086900023) associated with a 'Do Not Approve' vote. It is therefore within the scope of this recirculation ballot. The TGv PAR scope states: "This amendment provides Wireless Network Management enhancements." There is no mention in the PAR of the amendment including enhancements for higher throughput. Sponsor Ballot pool members with experience with performance enhancements likely did not apply. WNM-Sleep Mode is an enhancement for higher throughput, not a Network Management enhancement, and therefore is not being reviewed by an appropriate Sponsor Ballot pool. |  | Yes | Update the scope in the TGv PAR, form a new Sponsor Ballot Pool, and restart the Sponsor Ballot. Alternatively, delete the paragraph at page 277 line 5 and all other references to WNM-Sleep Mode | Disagree | The Ballot Resolution Committee has examined the issue and reiterates its prior resolution of the comments. This comment is a reiteration of a previous comment from the same commenter. | General-H
9363000023 | 3-Jul-2010 8:16: 2 EDT | 998 | Worstell, Harry |  |  | Individual | 985 | User | Disapprove | AT&T | Technical | 277 | 11.22.16 | 1 | This comment is on a portion of the balloted proposed standard that is the subject of unresolved comments (#7405700023, #8501900023 and #9086800023) associated with a 'Do Not Approve' vote. It is therefore within the scope of this recirculation ballot. The TGv PAR scope states: "This amendment provides Wireless Network Management enhancements." There is no mention in the PAR of the amendment including enhancements for higher throughput. Sponsor Ballot pool members with experience with performance enhancements likely did not apply. WNM-Sleep Mode is an enhancement for higher throughput, not a Network Management enhancement, and therefore is not being reviewed by an appropriate Sponsor Ballot pool. |  | Yes | Update the scope in the TGv PAR, form a new Sponsor Ballot Pool, and restart the Sponsor Ballot. Alternatively, delete the paragraph at page 277 line 1 and all other references to WNM-Sleep Mode | Disagree | The Ballot Resolution Committee has examined the issue and reiterates its prior resolution of the comments. This comment is a reiteration of a previous comment from the same commenter. | General-H
9362900023 | 3-Jul-2010 8:16: 2 EDT | 997 | Worstell, Harry |  |  | Individual | 984 | User | Disapprove | AT&T | Technical | 276 | 11.22.16 | 61 | This comment is on a portion of the balloted proposed standard that is the subject of unresolved comments (#7405700023, #8501800023 and #9086700023) associated with a 'Do Not Approve' vote. It is therefore within the scope of this recirculation ballot. The TGv PAR scope states: "This amendment provides Wireless Network Management enhancements." There is no mention in the PAR of the amendment including enhancements for higher throughput. Sponsor Ballot pool members with experience with performance enhancements likely did not apply. WNM-Sleep Mode is an enhancement for higher throughput, not a Network Management enhancement, and therefore is not being reviewed by an appropriate Sponsor Ballot pool. |  | Yes | Update the scope in the TGv PAR, form a new Sponsor Ballot Pool, and restart the Sponsor Ballot. Alternatively, delete the paragraph at page 276 line 61 and all other references to WNM-Sleep Mode | Disagree | The Ballot Resolution Committee has examined the issue and reiterates its prior resolution of the comments. This comment is a reiteration of a previous comment from the same commenter. | General-H
9362800023 | 3-Jul-2010 8:16: 2 EDT | 996 | Worstell, Harry |  |  | Individual | 983 | User | Disapprove | AT&T | Technical | 276 | 11.22.16 | 51 | This comment is on a portion of the balloted proposed standard that is the subject of unresolved comments (#7405700023, #8501700023 and #9086600023) associated with a 'Do Not Approve' vote. It is therefore within the scope of this recirculation ballot. The TGv PAR scope states: "This amendment provides Wireless Network Management enhancements." There is no mention in the PAR of the amendment including enhancements for higher throughput. Sponsor Ballot pool members with experience with performance enhancements likely did not apply. WNM-Sleep Mode is an enhancement for higher throughput, not a Network Management enhancement, and therefore is not being reviewed by an appropriate Sponsor Ballot pool. |  | Yes | Update the scope in the TGv PAR, form a new Sponsor Ballot Pool, and restart the Sponsor Ballot. Alternatively, delete the paragraph at page 276 line 51 and all other references to WNM-Sleep Mode | Disagree | The Ballot Resolution Committee has examined the issue and reiterates its prior resolution of the comments. This comment is a reiteration of a previous comment from the same commenter. | General-H
9362700023 | 3-Jul-2010 8:16: 2 EDT | 995 | Worstell, Harry |  |  | Individual | 982 | User | Disapprove | AT&T | Technical | 276 | 11.22.16 | 48 | This comment is on a portion of the balloted proposed standard that is the subject of unresolved comments (#7405700023, #8501600023 and #9086500023) associated with a 'Do Not Approve' vote. It is therefore within the scope of this recirculation ballot. The TGv PAR scope states: "This amendment provides Wireless Network Management enhancements." There is no mention in the PAR of the amendment including enhancements for higher throughput. Sponsor Ballot pool members with experience with performance enhancements likely did not apply. WNM-Sleep Mode is an enhancement for higher throughput, not a Network Management enhancement, and therefore is not being reviewed by an appropriate Sponsor Ballot pool. |  | Yes | Update the scope in the TGv PAR, form a new Sponsor Ballot Pool, and restart the Sponsor Ballot. Alternatively, delete the subclause title at page 276 line 48 and all other references to WNM-Sleep Mode | Disagree | The Ballot Resolution Committee has examined the issue and reiterates its prior resolution of the comments. This comment is a reiteration of a previous comment from the same commenter. | General-H
9362600023 | 3-Jul-2010 8:16: 2 EDT | 994 | Worstell, Harry |  |  | Individual | 981 | User | Disapprove | AT&T | Technical | 276 | 11.22.15 | 46 | This comment is on a portion of the balloted proposed standard that is the subject of unresolved comments (#7405200023, #8057900023, #8501500023 and #9086400023) associated with a 'Do Not Approve' vote. It is therefore within the scope of this recirculation ballot. The TGv PAR scope states: "This amendment provides Wireless Network Management enhancements." There is no mention in the PAR of the amendment including enhancements for higher throughput. Sponsor Ballot pool members with experience with performance enhancements likely did not apply. Directed Multicast Service (DMS) is an enhancement for higher throughput, not a Network Management enhancement, and therefore is not being reviewed by an appropriate Sponsor Ballot pool. |  | Yes | Update the scope in the TGv PAR, form a new Sponsor Ballot Pool, and restart the Sponsor Ballot. Alternatively, delete the paragraph at page 276 line 46 and all other references to Directed Multicast Service (DMS) | Disagree | The Ballot Resolution Committee has examined the issue and reiterates its prior resolution of the comments. This comment is a reiteration of a previous comment from the same commenter. | General-H
9362500023 | 3-Jul-2010 8:16: 2 EDT | 993 | Worstell, Harry |  |  | Individual | 980 | User | Disapprove | AT&T | Technical | 276 | 11.22.15 | 46 | This comment is on a portion of the balloted proposed standard that is the subject of unresolved comments (#7405600023, #8057800023, #8501400023 and #9086300023) associated with a 'Do Not Approve' vote. It is therefore within the scope of this recirculation ballot. The TGv PAR scope states: "This amendment provides Wireless Network Management enhancements." There is no mention in the PAR of the amendment including enhancements for higher throughput. Sponsor Ballot pool members with experience with performance enhancements likely did not apply. Traffic Filtering Service (TFS) is an enhancement for higher throughput, not a Network Management enhancement, and therefore is not being reviewed by an appropriate Sponsor Ballot pool. |  | Yes | Update the scope in the TGv PAR, form a new Sponsor Ballot Pool, and restart the Sponsor Ballot. Alternatively, delete the paragraph at page 276 line 46 and all other references to Traffic Filtering Service (TFS) | Disagree | The Ballot Resolution Committee has examined the issue and reiterates its prior resolution of the comments. This comment is a reiteration of a previous comment from the same commenter. | General-H
9362400023 | 3-Jul-2010 8:16: 2 EDT | 992 | Worstell, Harry |  |  | Individual | 979 | User | Disapprove | AT&T | Technical | 276 | 11.22.15 | 41 | This comment is on a portion of the balloted proposed standard that is the subject of unresolved comments (#7405200023, #8057700023, #8501300023 and #9086200023) associated with a 'Do Not Approve' vote. It is therefore within the scope of this recirculation ballot. The TGv PAR scope states: "This amendment provides Wireless Network Management enhancements." There is no mention in the PAR of the amendment including enhancements for higher throughput. Sponsor Ballot pool members with experience with performance enhancements likely did not apply. Directed Multicast Service (DMS) is an enhancement for higher throughput, not a Network Management enhancement, and therefore is not being reviewed by an appropriate Sponsor Ballot pool. |  | Yes | Update the scope in the TGv PAR, form a new Sponsor Ballot Pool, and restart the Sponsor Ballot. Alternatively, delete the paragraph at page 276 line 41 and all other references to Directed Multicast Service (DMS) | Disagree | The Ballot Resolution Committee has examined the issue and reiterates its prior resolution of the comments. This comment is a reiteration of a previous comment from the same commenter. | General-H
9362300023 | 3-Jul-2010 8:16: 2 EDT | 991 | Worstell, Harry |  |  | Individual | 978 | User | Disapprove | AT&T | Technical | 276 | 11.22.15 | 41 | This comment is on a portion of the balloted proposed standard that is the subject of unresolved comments (#7405200023, #8057600023, #8501200023 and #9086100023) associated with a 'Do Not Approve' vote. It is therefore within the scope of this recirculation ballot. The TGv PAR scope states: "This amendment provides Wireless Network Management enhancements." There is no mention in the PAR of the amendment including enhancements for higher throughput. Sponsor Ballot pool members with experience with performance enhancements likely did not apply. Flexible Multicast Service (FMS) is an enhancement for higher throughput, not a Network Management enhancement, and therefore is not being reviewed by an appropriate Sponsor Ballot pool. |  | Yes | Update the scope in the TGv PAR, form a new Sponsor Ballot Pool, and restart the Sponsor Ballot. Alternatively, delete the paragraph at page 276 line 41 and all other references to Flexible Multicast Service (FMS) | Disagree | The Ballot Resolution Committee has examined the issue and reiterates its prior resolution of the comments. This comment is a reiteration of a previous comment from the same commenter. | General-H
9362200023 | 3-Jul-2010 8:16: 2 EDT | 990 | Worstell, Harry |  |  | Individual | 977 | User | Disapprove | AT&T | Technical | 276 | 11.22.15 | 28 | This comment is on a portion of the balloted proposed standard that is the subject of unresolved comments (#7405200023, #8057500023, #8501100023 and #9086000023) associated with a 'Do Not Approve' vote. It is therefore within the scope of this recirculation ballot. The TGv PAR scope states: "This amendment provides Wireless Network Management enhancements." There is no mention in the PAR of the amendment including enhancements for higher throughput. Sponsor Ballot pool members with experience with performance enhancements likely did not apply. Directed Multicast Service (DMS) is an enhancement for higher throughput, not a Network Management enhancement, and therefore is not being reviewed by an appropriate Sponsor Ballot pool. |  | Yes | Update the scope in the TGv PAR, form a new Sponsor Ballot Pool, and restart the Sponsor Ballot. Alternatively, delete the note at page 276 line 28 and all other references to Directed Multicast Service (DMS) | Disagree | The Ballot Resolution Committee has examined the issue and reiterates its prior resolution of the comments. This comment is a reiteration of a previous comment from the same commenter. | General-H
9362100023 | 3-Jul-2010 8:16: 2 EDT | 989 | Worstell, Harry |  |  | Individual | 976 | User | Disapprove | AT&T | Technical | 276 | 11.22.15 | 20 | This comment is on a portion of the balloted proposed standard that is the subject of unresolved comments (#7405200023, #8057400023, #8501000023 and #9085900023) associated with a 'Do Not Approve' vote. It is therefore within the scope of this recirculation ballot. The TGv PAR scope states: "This amendment provides Wireless Network Management enhancements." There is no mention in the PAR of the amendment including enhancements for higher throughput. Sponsor Ballot pool members with experience with performance enhancements likely did not apply. Directed Multicast Service (DMS) is an enhancement for higher throughput, not a Network Management enhancement, and therefore is not being reviewed by an appropriate Sponsor Ballot pool. |  | Yes | Update the scope in the TGv PAR, form a new Sponsor Ballot Pool, and restart the Sponsor Ballot. Alternatively, delete the paragraph at page 276 line 20 and all other references to Directed Multicast Service (DMS) | Disagree | The Ballot Resolution Committee has examined the issue and reiterates its prior resolution of the comments. This comment is a reiteration of a previous comment from the same commenter. | General-H
9362000023 | 3-Jul-2010 8:16: 2 EDT | 988 | Worstell, Harry |  |  | Individual | 975 | User | Disapprove | AT&T | Technical | 276 | 11.22.15 | 14 | This comment is on a portion of the balloted proposed standard that is the subject of unresolved comments (#7405200023, #8057300023, #8500900023 and #9085800023) associated with a 'Do Not Approve' vote. It is therefore within the scope of this recirculation ballot. The TGv PAR scope states: "This amendment provides Wireless Network Management enhancements." There is no mention in the PAR of the amendment including enhancements for higher throughput. Sponsor Ballot pool members with experience with performance enhancements likely did not apply. Directed Multicast Service (DMS) is an enhancement for higher throughput, not a Network Management enhancement, and therefore is not being reviewed by an appropriate Sponsor Ballot pool. |  | Yes | Update the scope in the TGv PAR, form a new Sponsor Ballot Pool, and restart the Sponsor Ballot. Alternatively, delete the paragraph at page 276 line 14 and all other references to Directed Multicast Service (DMS) | Disagree | The Ballot Resolution Committee has examined the issue and reiterates its prior resolution of the comments. This comment is a reiteration of a previous comment from the same commenter. | General-H
9361900023 | 3-Jul-2010 8:16: 2 EDT | 987 | Worstell, Harry |  |  | Individual | 974 | User | Disapprove | AT&T | Technical | 275 | 11.22.15 | 62 | This comment is on a portion of the balloted proposed standard that is the subject of unresolved comments (#7405200023, #8057200023, #8500800023 and #9085700023) associated with a 'Do Not Approve' vote. It is therefore within the scope of this recirculation ballot. The TGv PAR scope states: "This amendment provides Wireless Network Management enhancements." There is no mention in the PAR of the amendment including enhancements for higher throughput. Sponsor Ballot pool members with experience with performance enhancements likely did not apply. Directed Multicast Service (DMS) is an enhancement for higher throughput, not a Network Management enhancement, and therefore is not being reviewed by an appropriate Sponsor Ballot pool. |  | Yes | Update the scope in the TGv PAR, form a new Sponsor Ballot Pool, and restart the Sponsor Ballot. Alternatively, delete the paragraph at page 275 line 62 and all other references to Directed Multicast Service (DMS) | Disagree | The Ballot Resolution Committee has examined the issue and reiterates its prior resolution of the comments. This comment is a reiteration of a previous comment from the same commenter. | General-H
9361800023 | 3-Jul-2010 8:16: 2 EDT | 986 | Worstell, Harry |  |  | Individual | 973 | User | Disapprove | AT&T | Technical | 275 | 11.22.15 | 52 | This comment is on a portion of the balloted proposed standard that is the subject of unresolved comments (#7405200023, #8500700023 and #9085600023) associated with a 'Do Not Approve' vote. It is therefore within the scope of this recirculation ballot. The TGv PAR scope states: "This amendment provides Wireless Network Management enhancements." There is no mention in the PAR of the amendment including enhancements for higher throughput. Sponsor Ballot pool members with experience with performance enhancements likely did not apply. Directed Multicast Service (DMS) is an enhancement for higher throughput, not a Network Management enhancement, and therefore is not being reviewed by an appropriate Sponsor Ballot pool. |  | Yes | Update the scope in the TGv PAR, form a new Sponsor Ballot Pool, and restart the Sponsor Ballot. Alternatively, delete the paragraph at page 275 line 52 and all other references to Directed Multicast Service (DMS) | Disagree | The Ballot Resolution Committee has examined the issue and reiterates its prior resolution of the comments. This comment is a reiteration of a previous comment from the same commenter. | General-H
9361700023 | 3-Jul-2010 8:16: 2 EDT | 985 | Worstell, Harry |  |  | Individual | 972 | User | Disapprove | AT&T | Technical | 275 | 11.22.15 | 44 | This comment is on a portion of the balloted proposed standard that is the subject of unresolved comments (#7405200023, #8500600023 and #9085500023) associated with a 'Do Not Approve' vote. It is therefore within the scope of this recirculation ballot. The TGv PAR scope states: "This amendment provides Wireless Network Management enhancements." There is no mention in the PAR of the amendment including enhancements for higher throughput. Sponsor Ballot pool members with experience with performance enhancements likely did not apply. Directed Multicast Service (DMS) is an enhancement for higher throughput, not a Network Management enhancement, and therefore is not being reviewed by an appropriate Sponsor Ballot pool. |  | Yes | Update the scope in the TGv PAR, form a new Sponsor Ballot Pool, and restart the Sponsor Ballot. Alternatively, delete the paragraph at page 275 line 44 and all other references to Directed Multicast Service (DMS) | Disagree | The Ballot Resolution Committee has examined the issue and reiterates its prior resolution of the comments. This comment is a reiteration of a previous comment from the same commenter. | General-H
9361600023 | 3-Jul-2010 8:16: 2 EDT | 984 | Worstell, Harry |  |  | Individual | 971 | User | Disapprove | AT&T | Technical | 275 | 11.22.15 | 35 | This comment is on a portion of the balloted proposed standard that is the subject of unresolved comments (#7405200023, #8057100023, #8500500023 and #9085400023) associated with a 'Do Not Approve' vote. It is therefore within the scope of this recirculation ballot. The TGv PAR scope states: "This amendment provides Wireless Network Management enhancements." There is no mention in the PAR of the amendment including enhancements for higher throughput. Sponsor Ballot pool members with experience with performance enhancements likely did not apply. Directed Multicast Service (DMS) is an enhancement for higher throughput, not a Network Management enhancement, and therefore is not being reviewed by an appropriate Sponsor Ballot pool. |  | Yes | Update the scope in the TGv PAR, form a new Sponsor Ballot Pool, and restart the Sponsor Ballot. Alternatively, delete the paragraph at page 275 line 35 and all other references to Directed Multicast Service (DMS) | Disagree | The Ballot Resolution Committee has examined the issue and reiterates its prior resolution of the comments. This comment is a reiteration of a previous comment from the same commenter. | General-H
9361500023 | 3-Jul-2010 8:16: 2 EDT | 983 | Worstell, Harry |  |  | Individual | 970 | User | Disapprove | AT&T | Technical | 275 | 11.22.15 | 30 | This comment is on a portion of the balloted proposed standard that is the subject of unresolved comments (#7405200023, #8057000023, #8500400023 and #9085300023) associated with a 'Do Not Approve' vote. It is therefore within the scope of this recirculation ballot. The TGv PAR scope states: "This amendment provides Wireless Network Management enhancements." There is no mention in the PAR of the amendment including enhancements for higher throughput. Sponsor Ballot pool members with experience with performance enhancements likely did not apply. Directed Multicast Service (DMS) is an enhancement for higher throughput, not a Network Management enhancement, and therefore is not being reviewed by an appropriate Sponsor Ballot pool. |  | Yes | Update the scope in the TGv PAR, form a new Sponsor Ballot Pool, and restart the Sponsor Ballot. Alternatively, delete the paragraph at page 275 line 30 and all other references to Directed Multicast Service (DMS) | Disagree | The Ballot Resolution Committee has examined the issue and reiterates its prior resolution of the comments. This comment is a reiteration of a previous comment from the same commenter. | General-H
9361400023 | 3-Jul-2010 8:16: 2 EDT | 982 | Worstell, Harry |  |  | Individual | 969 | User | Disapprove | AT&T | Technical | 275 | 11.22.15 | 19 | This comment is on a portion of the balloted proposed standard that is the subject of unresolved comments (#7405200023, #8056900023, #8500300023 and #9085200023) associated with a 'Do Not Approve' vote. It is therefore within the scope of this recirculation ballot. The TGv PAR scope states: "This amendment provides Wireless Network Management enhancements." There is no mention in the PAR of the amendment including enhancements for higher throughput. Sponsor Ballot pool members with experience with performance enhancements likely did not apply. Directed Multicast Service (DMS) is an enhancement for higher throughput, not a Network Management enhancement, and therefore is not being reviewed by an appropriate Sponsor Ballot pool. |  | Yes | Update the scope in the TGv PAR, form a new Sponsor Ballot Pool, and restart the Sponsor Ballot. Alternatively, delete the paragraph at page 275 line 19 and all other references to Directed Multicast Service (DMS) | Disagree | The Ballot Resolution Committee has examined the issue and reiterates its prior resolution of the comments. This comment is a reiteration of a previous comment from the same commenter. | General-H
9361300023 | 3-Jul-2010 8:16: 2 EDT | 981 | Worstell, Harry |  |  | Individual | 968 | User | Disapprove | AT&T | Technical | 275 | 11.22.15 | 1 | This comment is on a portion of the balloted proposed standard that is the subject of unresolved comments (#7405200023, #8056800023, #8500200023 and #9085100023) associated with a 'Do Not Approve' vote. It is therefore within the scope of this recirculation ballot. The TGv PAR scope states: "This amendment provides Wireless Network Management enhancements." There is no mention in the PAR of the amendment including enhancements for higher throughput. Sponsor Ballot pool members with experience with performance enhancements likely did not apply. Directed Multicast Service (DMS) is an enhancement for higher throughput, not a Network Management enhancement, and therefore is not being reviewed by an appropriate Sponsor Ballot pool. |  | Yes | Update the scope in the TGv PAR, form a new Sponsor Ballot Pool, and restart the Sponsor Ballot. Alternatively, delete the paragraph at page 275 line 1 and all other references to Directed Multicast Service (DMS) | Disagree | The Ballot Resolution Committee has examined the issue and reiterates its prior resolution of the comments. This comment is a reiteration of a previous comment from the same commenter. | General-H
9361200023 | 3-Jul-2010 8:16: 2 EDT | 980 | Worstell, Harry |  |  | Individual | 967 | User | Disapprove | AT&T | Technical | 274 | 11.22.15 | 55 | This comment is on a portion of the balloted proposed standard that is the subject of unresolved comments (#7405200023, #8056700023, #8500100023 and #9085000023) associated with a 'Do Not Approve' vote. It is therefore within the scope of this recirculation ballot. The TGv PAR scope states: "This amendment provides Wireless Network Management enhancements." There is no mention in the PAR of the amendment including enhancements for higher throughput. Sponsor Ballot pool members with experience with performance enhancements likely did not apply. Directed Multicast Service (DMS) is an enhancement for higher throughput, not a Network Management enhancement, and therefore is not being reviewed by an appropriate Sponsor Ballot pool. |  | Yes | Update the scope in the TGv PAR, form a new Sponsor Ballot Pool, and restart the Sponsor Ballot. Alternatively, delete the paragraph at page 274 line 55 and all other references to Directed Multicast Service (DMS) | Disagree | The Ballot Resolution Committee has examined the issue and reiterates its prior resolution of the comments. This comment is a reiteration of a previous comment from the same commenter. | General-H
9361100023 | 3-Jul-2010 8:16: 2 EDT | 979 | Worstell, Harry |  |  | Individual | 966 | User | Disapprove | AT&T | Technical | 274 | 11.22.15 | 46 | This comment is on a portion of the balloted proposed standard that is the subject of unresolved comments (#7405200023, #8056600023, #8500000023 and #9084900023) associated with a 'Do Not Approve' vote. It is therefore within the scope of this recirculation ballot. The TGv PAR scope states: "This amendment provides Wireless Network Management enhancements." There is no mention in the PAR of the amendment including enhancements for higher throughput. Sponsor Ballot pool members with experience with performance enhancements likely did not apply. Directed Multicast Service (DMS) is an enhancement for higher throughput, not a Network Management enhancement, and therefore is not being reviewed by an appropriate Sponsor Ballot pool. |  | Yes | Update the scope in the TGv PAR, form a new Sponsor Ballot Pool, and restart the Sponsor Ballot. Alternatively, delete the paragraph at page 274 line 46 and all other references to Directed Multicast Service (DMS) | Disagree | The Ballot Resolution Committee has examined the issue and reiterates its prior resolution of the comments. This comment is a reiteration of a previous comment from the same commenter. | General-H
9361000023 | 3-Jul-2010 8:16: 2 EDT | 978 | Worstell, Harry |  |  | Individual | 965 | User | Disapprove | AT&T | Technical | 274 | 11.22.15 | 41 | This comment is on a portion of the balloted proposed standard that is the subject of unresolved comments (#7405200023, #8056500023, #8499900023 and #9084800023) associated with a 'Do Not Approve' vote. It is therefore within the scope of this recirculation ballot. The TGv PAR scope states: "This amendment provides Wireless Network Management enhancements." There is no mention in the PAR of the amendment including enhancements for higher throughput. Sponsor Ballot pool members with experience with performance enhancements likely did not apply. Directed Multicast Service (DMS) is an enhancement for higher throughput, not a Network Management enhancement, and therefore is not being reviewed by an appropriate Sponsor Ballot pool. |  | Yes | Update the scope in the TGv PAR, form a new Sponsor Ballot Pool, and restart the Sponsor Ballot. Alternatively, delete the paragraph at page 274 line 41 and all other references to Directed Multicast Service (DMS) | Disagree | The Ballot Resolution Committee has examined the issue and reiterates its prior resolution of the comments. This comment is a reiteration of a previous comment from the same commenter. | General-H
9360900023 | 3-Jul-2010 8:16: 2 EDT | 977 | Worstell, Harry |  |  | Individual | 964 | User | Disapprove | AT&T | Technical | 274 | 11.22.15 | 39 | This comment is on a portion of the balloted proposed standard that is the subject of unresolved comments (#7405200023, #8056400023, #8499800023 and #9084700023) associated with a 'Do Not Approve' vote. It is therefore within the scope of this recirculation ballot. The TGv PAR scope states: "This amendment provides Wireless Network Management enhancements." There is no mention in the PAR of the amendment including enhancements for higher throughput. Sponsor Ballot pool members with experience with performance enhancements likely did not apply. Directed Multicast Service (DMS) is an enhancement for higher throughput, not a Network Management enhancement, and therefore is not being reviewed by an appropriate Sponsor Ballot pool. |  | Yes | Update the scope in the TGv PAR, form a new Sponsor Ballot Pool, and restart the Sponsor Ballot. Alternatively, delete the subclause title at page 274 line 39 and all other references to Directed Multicast Service (DMS) | Disagree | The Ballot Resolution Committee has examined the issue and reiterates its prior resolution of the comments. This comment is a reiteration of a previous comment from the same commenter. | General-H
9360800023 | 3-Jul-2010 8:16: 2 EDT | 976 | Worstell, Harry |  |  | Individual | 963 | User | Disapprove | AT&T | Technical | 273 | 11.22.13 | 31 | This comment is on a portion of the balloted proposed standard that is the subject of unresolved comments (#7405400023, #8056300023, #8499700023 and #9084600023) associated with a 'Do Not Approve' vote. It is therefore within the scope of this recirculation ballot. The TGv PAR scope states: "This amendment provides Wireless Network Management enhancements." There is no mention in the PAR of the amendment including enhancements for higher throughput. Sponsor Ballot pool members with experience with performance enhancements likely did not apply. Proxy ARP is an enhancement for higher throughput, not a Network Management enhancement, and therefore is not being reviewed by an appropriate Sponsor Ballot pool. |  | Yes | Update the scope in the TGv PAR, form a new Sponsor Ballot Pool, and restart the Sponsor Ballot. Alternatively, delete the paragraph at page 273 line 31 and all other references to Proxy ARP | Disagree | The Ballot Resolution Committee has examined the issue and reiterates its prior resolution of the comments. This comment is a reiteration of a previous comment from the same commenter. | General-H
9360700023 | 3-Jul-2010 8:16: 2 EDT | 975 | Worstell, Harry |  |  | Individual | 962 | User | Disapprove | AT&T | Technical | 273 | 11.22.13 | 26 | This comment is on a portion of the balloted proposed standard that is the subject of unresolved comments (#7405400023, #8056200023, #8499600023 and #9084500023) associated with a 'Do Not Approve' vote. It is therefore within the scope of this recirculation ballot. The TGv PAR scope states: "This amendment provides Wireless Network Management enhancements." There is no mention in the PAR of the amendment including enhancements for higher throughput. Sponsor Ballot pool members with experience with performance enhancements likely did not apply. Proxy ARP is an enhancement for higher throughput, not a Network Management enhancement, and therefore is not being reviewed by an appropriate Sponsor Ballot pool. |  | Yes | Update the scope in the TGv PAR, form a new Sponsor Ballot Pool, and restart the Sponsor Ballot. Alternatively, delete the paragraph at page 273 line 26 and all other references to Proxy ARP | Disagree | The Ballot Resolution Committee has examined the issue and reiterates its prior resolution of the comments. This comment is a reiteration of a previous comment from the same commenter. | General-H
9360600023 | 3-Jul-2010 8:16: 2 EDT | 974 | Worstell, Harry |  |  | Individual | 961 | User | Disapprove | AT&T | Technical | 273 | 11.22.13 | 18 | This comment is on a portion of the balloted proposed standard that is the subject of unresolved comments (#7405400023, #8056100023, #8499500023 and #9084400023) associated with a 'Do Not Approve' vote. It is therefore within the scope of this recirculation ballot. The TGv PAR scope states: "This amendment provides Wireless Network Management enhancements." There is no mention in the PAR of the amendment including enhancements for higher throughput. Sponsor Ballot pool members with experience with performance enhancements likely did not apply. Proxy ARP is an enhancement for higher throughput, not a Network Management enhancement, and therefore is not being reviewed by an appropriate Sponsor Ballot pool. |  | Yes | Update the scope in the TGv PAR, form a new Sponsor Ballot Pool, and restart the Sponsor Ballot. Alternatively, delete the paragraph at page 273 line 18 and all other references to Proxy ARP | Disagree | The Ballot Resolution Committee has examined the issue and reiterates its prior resolution of the comments. This comment is a reiteration of a previous comment from the same commenter. | General-H
9360500023 | 3-Jul-2010 8:16: 2 EDT | 973 | Worstell, Harry |  |  | Individual | 960 | User | Disapprove | AT&T | Technical | 273 | 11.22.13 | 9 | This comment is on a portion of the balloted proposed standard that is the subject of unresolved comments (#7405400023, #8056000023, #8499400023 and #9084300023) associated with a 'Do Not Approve' vote. It is therefore within the scope of this recirculation ballot. The TGv PAR scope states: "This amendment provides Wireless Network Management enhancements." There is no mention in the PAR of the amendment including enhancements for higher throughput. Sponsor Ballot pool members with experience with performance enhancements likely did not apply. Proxy ARP is an enhancement for higher throughput, not a Network Management enhancement, and therefore is not being reviewed by an appropriate Sponsor Ballot pool. |  | Yes | Update the scope in the TGv PAR, form a new Sponsor Ballot Pool, and restart the Sponsor Ballot. Alternatively, delete the paragraph at page 273 line 9 and all other references to Proxy ARP | Disagree | The Ballot Resolution Committee has examined the issue and reiterates its prior resolution of the comments. This comment is a reiteration of a previous comment from the same commenter. | General-H
9360400023 | 3-Jul-2010 8:16: 2 EDT | 972 | Worstell, Harry |  |  | Individual | 959 | User | Disapprove | AT&T | Technical | 273 | 11.22.13 | 7 | This comment is on a portion of the balloted proposed standard that is the subject of unresolved comments (#7405400023, #8055900023, #8499300023 and #9084200023) associated with a 'Do Not Approve' vote. It is therefore within the scope of this recirculation ballot. The TGv PAR scope states: "This amendment provides Wireless Network Management enhancements." There is no mention in the PAR of the amendment including enhancements for higher throughput. Sponsor Ballot pool members with experience with performance enhancements likely did not apply. Proxy ARP is an enhancement for higher throughput, not a Network Management enhancement, and therefore is not being reviewed by an appropriate Sponsor Ballot pool. |  | Yes | Update the scope in the TGv PAR, form a new Sponsor Ballot Pool, and restart the Sponsor Ballot. Alternatively, delete the subclause title at page 273 line 7 and all other references to Proxy ARP | Disagree | The Ballot Resolution Committee has examined the issue and reiterates its prior resolution of the comments. This comment is a reiteration of a previous comment from the same commenter. | General-H
9360300023 | 3-Jul-2010 8:16: 2 EDT | 971 | Worstell, Harry |  |  | Individual | 958 | User | Disapprove | AT&T | Technical | 272 | 11.22.11.3 | 50 | This comment is on a portion of the balloted proposed standard that is the subject of unresolved comments (#7405600023, #8055800023, #8499200023 and #9084100023) associated with a 'Do Not Approve' vote. It is therefore within the scope of this recirculation ballot. The TGv PAR scope states: "This amendment provides Wireless Network Management enhancements." There is no mention in the PAR of the amendment including enhancements for higher throughput. Sponsor Ballot pool members with experience with performance enhancements likely did not apply. Traffic Filtering Service (TFS) is an enhancement for higher throughput, not a Network Management enhancement, and therefore is not being reviewed by an appropriate Sponsor Ballot pool. |  | Yes | Update the scope in the TGv PAR, form a new Sponsor Ballot Pool, and restart the Sponsor Ballot. Alternatively, delete the paragraph at page 272 line 50 and all other references to Traffic Filtering Service (TFS) | Disagree | The Ballot Resolution Committee has examined the issue and reiterates its prior resolution of the comments. This comment is a reiteration of a previous comment from the same commenter. | General-H
9360200023 | 3-Jul-2010 8:16: 2 EDT | 970 | Worstell, Harry |  |  | Individual | 957 | User | Disapprove | AT&T | Technical | 272 | 11.22.11.3 | 46 | This comment is on a portion of the balloted proposed standard that is the subject of unresolved comments (#7405600023, #8055700023, #8499100023 and #9084000023) associated with a 'Do Not Approve' vote. It is therefore within the scope of this recirculation ballot. The TGv PAR scope states: "This amendment provides Wireless Network Management enhancements." There is no mention in the PAR of the amendment including enhancements for higher throughput. Sponsor Ballot pool members with experience with performance enhancements likely did not apply. Traffic Filtering Service (TFS) is an enhancement for higher throughput, not a Network Management enhancement, and therefore is not being reviewed by an appropriate Sponsor Ballot pool. |  | Yes | Update the scope in the TGv PAR, form a new Sponsor Ballot Pool, and restart the Sponsor Ballot. Alternatively, delete the paragraph at page 272 line 46 and all other references to Traffic Filtering Service (TFS) | Disagree | The Ballot Resolution Committee has examined the issue and reiterates its prior resolution of the comments. This comment is a reiteration of a previous comment from the same commenter. | General-H
9360100023 | 3-Jul-2010 8:16: 2 EDT | 969 | Worstell, Harry |  |  | Individual | 956 | User | Disapprove | AT&T | Technical | 272 | 11.22.11.3 | 41 | This comment is on a portion of the balloted proposed standard that is the subject of unresolved comments (#7405600023, #8055600023, #8499000023 and #9083900023) associated with a 'Do Not Approve' vote. It is therefore within the scope of this recirculation ballot. The TGv PAR scope states: "This amendment provides Wireless Network Management enhancements." There is no mention in the PAR of the amendment including enhancements for higher throughput. Sponsor Ballot pool members with experience with performance enhancements likely did not apply. Traffic Filtering Service (TFS) is an enhancement for higher throughput, not a Network Management enhancement, and therefore is not being reviewed by an appropriate Sponsor Ballot pool. |  | Yes | Update the scope in the TGv PAR, form a new Sponsor Ballot Pool, and restart the Sponsor Ballot. Alternatively, delete the note at page 272 line 41 and all other references to Traffic Filtering Service (TFS) | Disagree | The Ballot Resolution Committee has examined the issue and reiterates its prior resolution of the comments. This comment is a reiteration of a previous comment from the same commenter. | General-H
9360000023 | 3-Jul-2010 8:16: 2 EDT | 968 | Worstell, Harry |  |  | Individual | 955 | User | Disapprove | AT&T | Technical | 272 | 11.22.11.3 | 39 | This comment is on a portion of the balloted proposed standard that is the subject of unresolved comments (#7405600023, #8055500023, #8498900023 and #9083800023) associated with a 'Do Not Approve' vote. It is therefore within the scope of this recirculation ballot. The TGv PAR scope states: "This amendment provides Wireless Network Management enhancements." There is no mention in the PAR of the amendment including enhancements for higher throughput. Sponsor Ballot pool members with experience with performance enhancements likely did not apply. Traffic Filtering Service (TFS) is an enhancement for higher throughput, not a Network Management enhancement, and therefore is not being reviewed by an appropriate Sponsor Ballot pool. |  | Yes | Update the scope in the TGv PAR, form a new Sponsor Ballot Pool, and restart the Sponsor Ballot. Alternatively, delete the paragraph at page 272 line 39 and all other references to Traffic Filtering Service (TFS) | Disagree | The Ballot Resolution Committee has examined the issue and reiterates its prior resolution of the comments. This comment is a reiteration of a previous comment from the same commenter. | General-H
9359900023 | 3-Jul-2010 8:16: 2 EDT | 967 | Worstell, Harry |  |  | Individual | 954 | User | Disapprove | AT&T | Technical | 272 | 11.22.11.3 | 36 | This comment is on a portion of the balloted proposed standard that is the subject of unresolved comments (#7405600023, #8055400023, #8498800023 and #9083700023) associated with a 'Do Not Approve' vote. It is therefore within the scope of this recirculation ballot. The TGv PAR scope states: "This amendment provides Wireless Network Management enhancements." There is no mention in the PAR of the amendment including enhancements for higher throughput. Sponsor Ballot pool members with experience with performance enhancements likely did not apply. Traffic Filtering Service (TFS) is an enhancement for higher throughput, not a Network Management enhancement, and therefore is not being reviewed by an appropriate Sponsor Ballot pool. |  | Yes | Update the scope in the TGv PAR, form a new Sponsor Ballot Pool, and restart the Sponsor Ballot. Alternatively, delete the paragraph at page 272 line 36 and all other references to Traffic Filtering Service (TFS) | Disagree | The Ballot Resolution Committee has examined the issue and reiterates its prior resolution of the comments. This comment is a reiteration of a previous comment from the same commenter. | General-H
9359800023 | 3-Jul-2010 8:16: 2 EDT | 966 | Worstell, Harry |  |  | Individual | 953 | User | Disapprove | AT&T | Technical | 272 | 11.22.11.3 | 32 | This comment is on a portion of the balloted proposed standard that is the subject of unresolved comments (#7405600023, #8055300023, #8498700023 and #9083600023) associated with a 'Do Not Approve' vote. It is therefore within the scope of this recirculation ballot. The TGv PAR scope states: "This amendment provides Wireless Network Management enhancements." There is no mention in the PAR of the amendment including enhancements for higher throughput. Sponsor Ballot pool members with experience with performance enhancements likely did not apply. Traffic Filtering Service (TFS) is an enhancement for higher throughput, not a Network Management enhancement, and therefore is not being reviewed by an appropriate Sponsor Ballot pool. |  | Yes | Update the scope in the TGv PAR, form a new Sponsor Ballot Pool, and restart the Sponsor Ballot. Alternatively, delete the paragraph at page 272 line 32 and all other references to Traffic Filtering Service (TFS) | Disagree | The Ballot Resolution Committee has examined the issue and reiterates its prior resolution of the comments. This comment is a reiteration of a previous comment from the same commenter. | General-H
9359700023 | 3-Jul-2010 8:16: 2 EDT | 965 | Worstell, Harry |  |  | Individual | 952 | User | Disapprove | AT&T | Technical | 272 | 11.22.11.3 | 26 | This comment is on a portion of the balloted proposed standard that is the subject of unresolved comments (#7405600023, #8055200023, #8498600023 and #9083500023) associated with a 'Do Not Approve' vote. It is therefore within the scope of this recirculation ballot. The TGv PAR scope states: "This amendment provides Wireless Network Management enhancements." There is no mention in the PAR of the amendment including enhancements for higher throughput. Sponsor Ballot pool members with experience with performance enhancements likely did not apply. Traffic Filtering Service (TFS) is an enhancement for higher throughput, not a Network Management enhancement, and therefore is not being reviewed by an appropriate Sponsor Ballot pool. |  | Yes | Update the scope in the TGv PAR, form a new Sponsor Ballot Pool, and restart the Sponsor Ballot. Alternatively, delete the paragraph at page 272 line 26 and all other references to Traffic Filtering Service (TFS) | Disagree | The Ballot Resolution Committee has examined the issue and reiterates its prior resolution of the comments. This comment is a reiteration of a previous comment from the same commenter. | General-H
9359600023 | 3-Jul-2010 8:16: 2 EDT | 964 | Worstell, Harry |  |  | Individual | 951 | User | Disapprove | AT&T | Technical | 272 | 11.22.11.3 | 21 | This comment is on a portion of the balloted proposed standard that is the subject of unresolved comments (#7405600023, #8055100023, #8498500023 and #9083400023) associated with a 'Do Not Approve' vote. It is therefore within the scope of this recirculation ballot. The TGv PAR scope states: "This amendment provides Wireless Network Management enhancements." There is no mention in the PAR of the amendment including enhancements for higher throughput. Sponsor Ballot pool members with experience with performance enhancements likely did not apply. Traffic Filtering Service (TFS) is an enhancement for higher throughput, not a Network Management enhancement, and therefore is not being reviewed by an appropriate Sponsor Ballot pool. |  | Yes | Update the scope in the TGv PAR, form a new Sponsor Ballot Pool, and restart the Sponsor Ballot. Alternatively, delete the paragraph at page 272 line 21 and all other references to Traffic Filtering Service (TFS) | Disagree | The Ballot Resolution Committee has examined the issue and reiterates its prior resolution of the comments. This comment is a reiteration of a previous comment from the same commenter. | General-H
9359500023 | 3-Jul-2010 8:16: 2 EDT | 963 | Worstell, Harry |  |  | Individual | 950 | User | Disapprove | AT&T | Technical | 272 | 11.22.11.3 | 12 | This comment is on a portion of the balloted proposed standard that is the subject of unresolved comments (#7405600023, #8055000023, #8498400023 and #9083300023) associated with a 'Do Not Approve' vote. It is therefore within the scope of this recirculation ballot. The TGv PAR scope states: "This amendment provides Wireless Network Management enhancements." There is no mention in the PAR of the amendment including enhancements for higher throughput. Sponsor Ballot pool members with experience with performance enhancements likely did not apply. Traffic Filtering Service (TFS) is an enhancement for higher throughput, not a Network Management enhancement, and therefore is not being reviewed by an appropriate Sponsor Ballot pool. |  | Yes | Update the scope in the TGv PAR, form a new Sponsor Ballot Pool, and restart the Sponsor Ballot. Alternatively, delete the paragraph at page 272 line 12 and all other references to Traffic Filtering Service (TFS) | Disagree | The Ballot Resolution Committee has examined the issue and reiterates its prior resolution of the comments. This comment is a reiteration of a previous comment from the same commenter. | General-H
9359400023 | 3-Jul-2010 8:16: 2 EDT | 962 | Worstell, Harry |  |  | Individual | 949 | User | Disapprove | AT&T | Technical | 272 | 11.22.11.3 | 9 | This comment is on a portion of the balloted proposed standard that is the subject of unresolved comments (#7405600023, #8054900023, #8498300023 and #9083200023) associated with a 'Do Not Approve' vote. It is therefore within the scope of this recirculation ballot. The TGv PAR scope states: "This amendment provides Wireless Network Management enhancements." There is no mention in the PAR of the amendment including enhancements for higher throughput. Sponsor Ballot pool members with experience with performance enhancements likely did not apply. Traffic Filtering Service (TFS) is an enhancement for higher throughput, not a Network Management enhancement, and therefore is not being reviewed by an appropriate Sponsor Ballot pool. |  | Yes | Update the scope in the TGv PAR, form a new Sponsor Ballot Pool, and restart the Sponsor Ballot. Alternatively, delete the subclause title at page 272 line 9 and all other references to Traffic Filtering Service (TFS) | Disagree | The Ballot Resolution Committee has examined the issue and reiterates its prior resolution of the comments. This comment is a reiteration of a previous comment from the same commenter. | General-H
9359300023 | 3-Jul-2010 8:16: 2 EDT | 961 | Worstell, Harry |  |  | Individual | 948 | User | Disapprove | AT&T | Technical | 272 | 11.22.11.2 | 6 | This comment is on a portion of the balloted proposed standard that is the subject of unresolved comments (#7405600023, #8054800023, #8498200023 and #9083100023) associated with a 'Do Not Approve' vote. It is therefore within the scope of this recirculation ballot. The TGv PAR scope states: "This amendment provides Wireless Network Management enhancements." There is no mention in the PAR of the amendment including enhancements for higher throughput. Sponsor Ballot pool members with experience with performance enhancements likely did not apply. Traffic Filtering Service (TFS) is an enhancement for higher throughput, not a Network Management enhancement, and therefore is not being reviewed by an appropriate Sponsor Ballot pool. |  | Yes | Update the scope in the TGv PAR, form a new Sponsor Ballot Pool, and restart the Sponsor Ballot. Alternatively, delete the paragraph at page 272 line 6 and all other references to Traffic Filtering Service (TFS) | Disagree | The Ballot Resolution Committee has examined the issue and reiterates its prior resolution of the comments. This comment is a reiteration of a previous comment from the same commenter. | General-H
9359200023 | 3-Jul-2010 8:16: 2 EDT | 960 | Worstell, Harry |  |  | Individual | 947 | User | Disapprove | AT&T | Technical | 272 | 11.22.11.2 | 1 | This comment is on a portion of the balloted proposed standard that is the subject of unresolved comments (#7405600023, #8054700023, #8498100023 and #9083000023) associated with a 'Do Not Approve' vote. It is therefore within the scope of this recirculation ballot. The TGv PAR scope states: "This amendment provides Wireless Network Management enhancements." There is no mention in the PAR of the amendment including enhancements for higher throughput. Sponsor Ballot pool members with experience with performance enhancements likely did not apply. Traffic Filtering Service (TFS) is an enhancement for higher throughput, not a Network Management enhancement, and therefore is not being reviewed by an appropriate Sponsor Ballot pool. |  | Yes | Update the scope in the TGv PAR, form a new Sponsor Ballot Pool, and restart the Sponsor Ballot. Alternatively, delete the paragraph at page 272 line 1 and all other references to Traffic Filtering Service (TFS) | Disagree | The Ballot Resolution Committee has examined the issue and reiterates its prior resolution of the comments. This comment is a reiteration of a previous comment from the same commenter. | General-H
9359100023 | 3-Jul-2010 8:16: 2 EDT | 959 | Worstell, Harry |  |  | Individual | 946 | User | Disapprove | AT&T | Technical | 271 | 11.22.11.2 | 59 | This comment is on a portion of the balloted proposed standard that is the subject of unresolved comments (#7405600023, #8054600023, #8498000023 and #9082900023) associated with a 'Do Not Approve' vote. It is therefore within the scope of this recirculation ballot. The TGv PAR scope states: "This amendment provides Wireless Network Management enhancements." There is no mention in the PAR of the amendment including enhancements for higher throughput. Sponsor Ballot pool members with experience with performance enhancements likely did not apply. Traffic Filtering Service (TFS) is an enhancement for higher throughput, not a Network Management enhancement, and therefore is not being reviewed by an appropriate Sponsor Ballot pool. |  | Yes | Update the scope in the TGv PAR, form a new Sponsor Ballot Pool, and restart the Sponsor Ballot. Alternatively, delete the paragraph at page 271 line 59 and all other references to Traffic Filtering Service (TFS) | Disagree | The Ballot Resolution Committee has examined the issue and reiterates its prior resolution of the comments. This comment is a reiteration of a previous comment from the same commenter. | General-H
9359000023 | 3-Jul-2010 8:16: 2 EDT | 958 | Worstell, Harry |  |  | Individual | 945 | User | Disapprove | AT&T | Technical | 271 | 11.22.11.2 | 55 | This comment is on a portion of the balloted proposed standard that is the subject of unresolved comments (#7405600023, #8054500023, #8497900023 and #9082800023) associated with a 'Do Not Approve' vote. It is therefore within the scope of this recirculation ballot. The TGv PAR scope states: "This amendment provides Wireless Network Management enhancements." There is no mention in the PAR of the amendment including enhancements for higher throughput. Sponsor Ballot pool members with experience with performance enhancements likely did not apply. Traffic Filtering Service (TFS) is an enhancement for higher throughput, not a Network Management enhancement, and therefore is not being reviewed by an appropriate Sponsor Ballot pool. |  | Yes | Update the scope in the TGv PAR, form a new Sponsor Ballot Pool, and restart the Sponsor Ballot. Alternatively, delete the paragraph at page 271 line 55 and all other references to Traffic Filtering Service (TFS) | Disagree | The Ballot Resolution Committee has examined the issue and reiterates its prior resolution of the comments. This comment is a reiteration of a previous comment from the same commenter. | General-H
9358900023 | 3-Jul-2010 8:16: 2 EDT | 957 | Worstell, Harry |  |  | Individual | 944 | User | Disapprove | AT&T | Technical | 271 | 11.22.11.2 | 50 | This comment is on a portion of the balloted proposed standard that is the subject of unresolved comments (#7405600023, #8054400023, #8497800023 and #9082700023) associated with a 'Do Not Approve' vote. It is therefore within the scope of this recirculation ballot. The TGv PAR scope states: "This amendment provides Wireless Network Management enhancements." There is no mention in the PAR of the amendment including enhancements for higher throughput. Sponsor Ballot pool members with experience with performance enhancements likely did not apply. Traffic Filtering Service (TFS) is an enhancement for higher throughput, not a Network Management enhancement, and therefore is not being reviewed by an appropriate Sponsor Ballot pool. |  | Yes | Update the scope in the TGv PAR, form a new Sponsor Ballot Pool, and restart the Sponsor Ballot. Alternatively, delete the paragraph at page 271 line 50 and all other references to Traffic Filtering Service (TFS) | Disagree | The Ballot Resolution Committee has examined the issue and reiterates its prior resolution of the comments. This comment is a reiteration of a previous comment from the same commenter. | General-H
9358800023 | 3-Jul-2010 8:16: 2 EDT | 956 | Worstell, Harry |  |  | Individual | 943 | User | Disapprove | AT&T | Technical | 271 | 11.22.11.2 | 47 | This comment is on a portion of the balloted proposed standard that is the subject of unresolved comments (#7405600023, #8054300023, #8497700023 and #9082600023) associated with a 'Do Not Approve' vote. It is therefore within the scope of this recirculation ballot. The TGv PAR scope states: "This amendment provides Wireless Network Management enhancements." There is no mention in the PAR of the amendment including enhancements for higher throughput. Sponsor Ballot pool members with experience with performance enhancements likely did not apply. Traffic Filtering Service (TFS) is an enhancement for higher throughput, not a Network Management enhancement, and therefore is not being reviewed by an appropriate Sponsor Ballot pool. |  | Yes | Update the scope in the TGv PAR, form a new Sponsor Ballot Pool, and restart the Sponsor Ballot. Alternatively, delete the subclause title at page 271 line 47 and all other references to Traffic Filtering Service (TFS) | Disagree | The Ballot Resolution Committee has examined the issue and reiterates its prior resolution of the comments. This comment is a reiteration of a previous comment from the same commenter. | General-H
9358700023 | 3-Jul-2010 8:16: 2 EDT | 955 | Worstell, Harry |  |  | Individual | 942 | User | Disapprove | AT&T | Technical | 271 | 11.22.11.1 | 35 | This comment is on a portion of the balloted proposed standard that is the subject of unresolved comments (#7405600023, #8054200023, #8497600023 and #9082500023) associated with a 'Do Not Approve' vote. It is therefore within the scope of this recirculation ballot. The TGv PAR scope states: "This amendment provides Wireless Network Management enhancements." There is no mention in the PAR of the amendment including enhancements for higher throughput. Sponsor Ballot pool members with experience with performance enhancements likely did not apply. Traffic Filtering Service (TFS) is an enhancement for higher throughput, not a Network Management enhancement, and therefore is not being reviewed by an appropriate Sponsor Ballot pool. |  | Yes | Update the scope in the TGv PAR, form a new Sponsor Ballot Pool, and restart the Sponsor Ballot. Alternatively, delete the paragraph at page 271 line 35 and all other references to Traffic Filtering Service (TFS) | Disagree | The Ballot Resolution Committee has examined the issue and reiterates its prior resolution of the comments. This comment is a reiteration of a previous comment from the same commenter. | General-H
9358600023 | 3-Jul-2010 8:16: 2 EDT | 954 | Worstell, Harry |  |  | Individual | 941 | User | Disapprove | AT&T | Technical | 271 | 11.22.11.1 | 31 | This comment is on a portion of the balloted proposed standard that is the subject of unresolved comments (#7405600023, #8054100023, #8497500023 and #9082400023) associated with a 'Do Not Approve' vote. It is therefore within the scope of this recirculation ballot. The TGv PAR scope states: "This amendment provides Wireless Network Management enhancements." There is no mention in the PAR of the amendment including enhancements for higher throughput. Sponsor Ballot pool members with experience with performance enhancements likely did not apply. Traffic Filtering Service (TFS) is an enhancement for higher throughput, not a Network Management enhancement, and therefore is not being reviewed by an appropriate Sponsor Ballot pool. |  | Yes | Update the scope in the TGv PAR, form a new Sponsor Ballot Pool, and restart the Sponsor Ballot. Alternatively, delete the paragraph at page 271 line 31 and all other references to Traffic Filtering Service (TFS) | Disagree | The Ballot Resolution Committee has examined the issue and reiterates its prior resolution of the comments. This comment is a reiteration of a previous comment from the same commenter. | General-H
9358500023 | 3-Jul-2010 8:16: 2 EDT | 953 | Worstell, Harry |  |  | Individual | 940 | User | Disapprove | AT&T | Technical | 271 | 11.22.11.1 | 21 | This comment is on a portion of the balloted proposed standard that is the subject of unresolved comments (#7405600023, #8054000023, #8497400023 and #9082300023) associated with a 'Do Not Approve' vote. It is therefore within the scope of this recirculation ballot. The TGv PAR scope states: "This amendment provides Wireless Network Management enhancements." There is no mention in the PAR of the amendment including enhancements for higher throughput. Sponsor Ballot pool members with experience with performance enhancements likely did not apply. Traffic Filtering Service (TFS) is an enhancement for higher throughput, not a Network Management enhancement, and therefore is not being reviewed by an appropriate Sponsor Ballot pool. |  | Yes | Update the scope in the TGv PAR, form a new Sponsor Ballot Pool, and restart the Sponsor Ballot. Alternatively, delete the paragraph at page 271 line 21 and all other references to Traffic Filtering Service (TFS) | Disagree | The Ballot Resolution Committee has examined the issue and reiterates its prior resolution of the comments. This comment is a reiteration of a previous comment from the same commenter. | General-H
9358400023 | 3-Jul-2010 8:16: 2 EDT | 952 | Worstell, Harry |  |  | Individual | 939 | User | Disapprove | AT&T | Technical | 271 | 11.22.11.1 | 15 | This comment is on a portion of the balloted proposed standard that is the subject of unresolved comments (#7405600023, #8053900023, #8497300023 and #9082200023) associated with a 'Do Not Approve' vote. It is therefore within the scope of this recirculation ballot. The TGv PAR scope states: "This amendment provides Wireless Network Management enhancements." There is no mention in the PAR of the amendment including enhancements for higher throughput. Sponsor Ballot pool members with experience with performance enhancements likely did not apply. Traffic Filtering Service (TFS) is an enhancement for higher throughput, not a Network Management enhancement, and therefore is not being reviewed by an appropriate Sponsor Ballot pool. |  | Yes | Update the scope in the TGv PAR, form a new Sponsor Ballot Pool, and restart the Sponsor Ballot. Alternatively, delete the paragraph at page 271 line 15 and all other references to Traffic Filtering Service (TFS) | Disagree | The Ballot Resolution Committee has examined the issue and reiterates its prior resolution of the comments. This comment is a reiteration of a previous comment from the same commenter. | General-H
9358300023 | 3-Jul-2010 8:16: 2 EDT | 951 | Worstell, Harry |  |  | Individual | 938 | User | Disapprove | AT&T | Technical | 271 | 11.22.11.1 | 6 | This comment is on a portion of the balloted proposed standard that is the subject of unresolved comments (#7405600023, #8053800023, #8497200023 and #9082100023) associated with a 'Do Not Approve' vote. It is therefore within the scope of this recirculation ballot. The TGv PAR scope states: "This amendment provides Wireless Network Management enhancements." There is no mention in the PAR of the amendment including enhancements for higher throughput. Sponsor Ballot pool members with experience with performance enhancements likely did not apply. Traffic Filtering Service (TFS) is an enhancement for higher throughput, not a Network Management enhancement, and therefore is not being reviewed by an appropriate Sponsor Ballot pool. |  | Yes | Update the scope in the TGv PAR, form a new Sponsor Ballot Pool, and restart the Sponsor Ballot. Alternatively, delete the paragraph at page 271 line 6 and all other references to Traffic Filtering Service (TFS) | Disagree | The Ballot Resolution Committee has examined the issue and reiterates its prior resolution of the comments. This comment is a reiteration of a previous comment from the same commenter. | General-H
9358200023 | 3-Jul-2010 8:16: 2 EDT | 950 | Worstell, Harry |  |  | Individual | 937 | User | Disapprove | AT&T | Technical | 271 | 11.22.11.1 | 3 | This comment is on a portion of the balloted proposed standard that is the subject of unresolved comments (#7405600023, #8053700023, #8497100023 and #9082000023) associated with a 'Do Not Approve' vote. It is therefore within the scope of this recirculation ballot. The TGv PAR scope states: "This amendment provides Wireless Network Management enhancements." There is no mention in the PAR of the amendment including enhancements for higher throughput. Sponsor Ballot pool members with experience with performance enhancements likely did not apply. Traffic Filtering Service (TFS) is an enhancement for higher throughput, not a Network Management enhancement, and therefore is not being reviewed by an appropriate Sponsor Ballot pool. |  | Yes | Update the scope in the TGv PAR, form a new Sponsor Ballot Pool, and restart the Sponsor Ballot. Alternatively, delete the subclause title at page 271 line 3 and all other references to Traffic Filtering Service (TFS) | Disagree | The Ballot Resolution Committee has examined the issue and reiterates its prior resolution of the comments. This comment is a reiteration of a previous comment from the same commenter. | General-H
9358100023 | 3-Jul-2010 8:16: 2 EDT | 949 | Worstell, Harry |  |  | Individual | 936 | User | Disapprove | AT&T | Technical | 271 | 11.22.11 | 1 | This comment is on a portion of the balloted proposed standard that is the subject of unresolved comments (#7405600023, #8053600023, #8497000023 and #9081900023) associated with a 'Do Not Approve' vote. It is therefore within the scope of this recirculation ballot. The TGv PAR scope states: "This amendment provides Wireless Network Management enhancements." There is no mention in the PAR of the amendment including enhancements for higher throughput. Sponsor Ballot pool members with experience with performance enhancements likely did not apply. Traffic Filtering Service (TFS) is an enhancement for higher throughput, not a Network Management enhancement, and therefore is not being reviewed by an appropriate Sponsor Ballot pool. |  | Yes | Update the scope in the TGv PAR, form a new Sponsor Ballot Pool, and restart the Sponsor Ballot. Alternatively, delete the subclause title at page 271 line 1 and all other references to Traffic Filtering Service (TFS) | Disagree | The Ballot Resolution Committee has examined the issue and reiterates its prior resolution of the comments. This comment is a reiteration of a previous comment from the same commenter. | General-H
9358000023 | 3-Jul-2010 8:16: 2 EDT | 948 | Worstell, Harry |  |  | Individual | 935 | User | Disapprove | AT&T | Technical | 268 | 11.22.7 | 30 | This comment is on a portion of the balloted proposed standard that is the subject of unresolved comments (#7405200023, #8053500023, #8496900023 and #9081800023) associated with a 'Do Not Approve' vote. It is therefore within the scope of this recirculation ballot. The TGv PAR scope states: "This amendment provides Wireless Network Management enhancements." There is no mention in the PAR of the amendment including enhancements for higher throughput. Sponsor Ballot pool members with experience with performance enhancements likely did not apply. Flexible Multicast Service (FMS) is an enhancement for higher throughput, not a Network Management enhancement, and therefore is not being reviewed by an appropriate Sponsor Ballot pool. |  | Yes | Update the scope in the TGv PAR, form a new Sponsor Ballot Pool, and restart the Sponsor Ballot. Alternatively, delete the paragraph at page 268 line 30 and all other references to Flexible Multicast Service (FMS) | Disagree | The Ballot Resolution Committee has examined the issue and reiterates its prior resolution of the comments. This comment is a reiteration of a previous comment from the same commenter. | General-H
9357900023 | 3-Jul-2010 8:16: 2 EDT | 947 | Worstell, Harry |  |  | Individual | 934 | User | Disapprove | AT&T | Technical | 268 | 11.22.7 | 21 | This comment is on a portion of the balloted proposed standard that is the subject of unresolved comments (#7405200023, #8053400023, #8496800023 and #9081700023) associated with a 'Do Not Approve' vote. It is therefore within the scope of this recirculation ballot. The TGv PAR scope states: "This amendment provides Wireless Network Management enhancements." There is no mention in the PAR of the amendment including enhancements for higher throughput. Sponsor Ballot pool members with experience with performance enhancements likely did not apply. Flexible Multicast Service (FMS) is an enhancement for higher throughput, not a Network Management enhancement, and therefore is not being reviewed by an appropriate Sponsor Ballot pool. |  | Yes | Update the scope in the TGv PAR, form a new Sponsor Ballot Pool, and restart the Sponsor Ballot. Alternatively, delete the paragraph at page 268 line 21 and all other references to Flexible Multicast Service (FMS) | Disagree | The Ballot Resolution Committee has examined the issue and reiterates its prior resolution of the comments. This comment is a reiteration of a previous comment from the same commenter. | General-H
9357800023 | 3-Jul-2010 8:16: 2 EDT | 946 | Worstell, Harry |  |  | Individual | 933 | User | Disapprove | AT&T | Technical | 268 | 11.22.7 | 18 | This comment is on a portion of the balloted proposed standard that is the subject of unresolved comments (#7405200023, #8053300023, #8496700023 and #9081600023) associated with a 'Do Not Approve' vote. It is therefore within the scope of this recirculation ballot. The TGv PAR scope states: "This amendment provides Wireless Network Management enhancements." There is no mention in the PAR of the amendment including enhancements for higher throughput. Sponsor Ballot pool members with experience with performance enhancements likely did not apply. Flexible Multicast Service (FMS) is an enhancement for higher throughput, not a Network Management enhancement, and therefore is not being reviewed by an appropriate Sponsor Ballot pool. |  | Yes | Update the scope in the TGv PAR, form a new Sponsor Ballot Pool, and restart the Sponsor Ballot. Alternatively, delete the subclause title at page 268 line 18 and all other references to Flexible Multicast Service (FMS) | Disagree | The Ballot Resolution Committee has examined the issue and reiterates its prior resolution of the comments. This comment is a reiteration of a previous comment from the same commenter. | General-H
9357700023 | 3-Jul-2010 8:16: 2 EDT | 945 | Worstell, Harry |  |  | Individual | 932 | User | Disapprove | AT&T | Technical | 247 | 11.10.11 | 52 | This comment is on a portion of the balloted proposed standard that is the subject of unresolved comments (#7405300023, #8053200023, #8496600023 and #9081500023) associated with a 'Do Not Approve' vote. It is therefore within the scope of this recirculation ballot. The TGv PAR scope states: "This amendment provides Wireless Network Management enhancements." There is no mention in the PAR of the amendment including enhancements for higher throughput. Sponsor Ballot pool members with experience with performance enhancements likely did not apply. Multiple BSSID Support is an enhancement for higher throughput, not a Network Management enhancement, and therefore is not being reviewed by an appropriate Sponsor Ballot pool. |  | Yes | Update the scope in the TGv PAR, form a new Sponsor Ballot Pool, and restart the Sponsor Ballot. Alternatively, delete the paragraph at page 247 line 52 and all other references to Multiple BSSID Support | Disagree | The Ballot Resolution Committee has examined the issue and reiterates its prior resolution of the comments. This comment is a reiteration of a previous comment from the same commenter. | General-H
9357600023 | 3-Jul-2010 8:16: 2 EDT | 944 | Worstell, Harry |  |  | Individual | 931 | User | Disapprove | AT&T | Technical | 247 | 11.10.11 | 50 | This comment is on a portion of the balloted proposed standard that is the subject of unresolved comments (#7405300023, #8053100023, #8496500023 and #9081400023) associated with a 'Do Not Approve' vote. It is therefore within the scope of this recirculation ballot. The TGv PAR scope states: "This amendment provides Wireless Network Management enhancements." There is no mention in the PAR of the amendment including enhancements for higher throughput. Sponsor Ballot pool members with experience with performance enhancements likely did not apply. Multiple BSSID Support is an enhancement for higher throughput, not a Network Management enhancement, and therefore is not being reviewed by an appropriate Sponsor Ballot pool. |  | Yes | Update the scope in the TGv PAR, form a new Sponsor Ballot Pool, and restart the Sponsor Ballot. Alternatively, delete the editing instruction at page 247 line 50 and all other references to Multiple BSSID Support | Disagree | The Ballot Resolution Committee has examined the issue and reiterates its prior resolution of the comments. This comment is a reiteration of a previous comment from the same commenter. | General-H
9357500023 | 3-Jul-2010 8:16: 2 EDT | 943 | Worstell, Harry |  |  | Individual | 930 | User | Disapprove | AT&T | Technical | 247 | 11.10.11 | 47 | This comment is on a portion of the balloted proposed standard that is the subject of unresolved comments (#7405300023, #8053000023, #8496400023 and #9081300023) associated with a 'Do Not Approve' vote. It is therefore within the scope of this recirculation ballot. The TGv PAR scope states: "This amendment provides Wireless Network Management enhancements." There is no mention in the PAR of the amendment including enhancements for higher throughput. Sponsor Ballot pool members with experience with performance enhancements likely did not apply. Multiple BSSID Support is an enhancement for higher throughput, not a Network Management enhancement, and therefore is not being reviewed by an appropriate Sponsor Ballot pool. |  | Yes | Update the scope in the TGv PAR, form a new Sponsor Ballot Pool, and restart the Sponsor Ballot. Alternatively, delete the subclause title at page 247 line 47 and all other references to Multiple BSSID Support | Disagree | The Ballot Resolution Committee has examined the issue and reiterates its prior resolution of the comments. This comment is a reiteration of a previous comment from the same commenter. | General-H
9357400023 | 3-Jul-2010 8:16: 2 EDT | 942 | Worstell, Harry |  |  | Individual | 929 | User | Disapprove | AT&T | Technical | 241 | 11.2.1.16.3 | 37 | This comment is on a portion of the balloted proposed standard that is the subject of unresolved comments (#7405700023, #8052900023, #8496300023 and #9081200023) associated with a 'Do Not Approve' vote. It is therefore within the scope of this recirculation ballot. The TGv PAR scope states: "This amendment provides Wireless Network Management enhancements." There is no mention in the PAR of the amendment including enhancements for higher throughput. Sponsor Ballot pool members with experience with performance enhancements likely did not apply. WNM-Sleep Mode is an enhancement for higher throughput, not a Network Management enhancement, and therefore is not being reviewed by an appropriate Sponsor Ballot pool. |  | Yes | Update the scope in the TGv PAR, form a new Sponsor Ballot Pool, and restart the Sponsor Ballot. Alternatively, delete the paragraph at page 241 line 37 and all other references to WNM-Sleep Mode | Disagree | The Ballot Resolution Committee has examined the issue and reiterates its prior resolution of the comments. This comment is a reiteration of a previous comment from the same commenter. | General-H
9357300023 | 3-Jul-2010 8:16: 2 EDT | 941 | Worstell, Harry |  |  | Individual | 928 | User | Disapprove | AT&T | Technical | 241 | 11.2.1.16.3 | 31 | This comment is on a portion of the balloted proposed standard that is the subject of unresolved comments (#7405700023, #8052800023, #8496200023 and #9081100023) associated with a 'Do Not Approve' vote. It is therefore within the scope of this recirculation ballot. The TGv PAR scope states: "This amendment provides Wireless Network Management enhancements." There is no mention in the PAR of the amendment including enhancements for higher throughput. Sponsor Ballot pool members with experience with performance enhancements likely did not apply. WNM-Sleep Mode is an enhancement for higher throughput, not a Network Management enhancement, and therefore is not being reviewed by an appropriate Sponsor Ballot pool. |  | Yes | Update the scope in the TGv PAR, form a new Sponsor Ballot Pool, and restart the Sponsor Ballot. Alternatively, delete the paragraph at page 241 line 31 and all other references to WNM-Sleep Mode | Disagree | The Ballot Resolution Committee has examined the issue and reiterates its prior resolution of the comments. This comment is a reiteration of a previous comment from the same commenter. | General-H
9357200023 | 3-Jul-2010 8:16: 2 EDT | 940 | Worstell, Harry |  |  | Individual | 927 | User | Disapprove | AT&T | Technical | 241 | 11.2.1.16.3 | 25 | This comment is on a portion of the balloted proposed standard that is the subject of unresolved comments (#7405700023, #8052700023, #8496100023 and #9081000023) associated with a 'Do Not Approve' vote. It is therefore within the scope of this recirculation ballot. The TGv PAR scope states: "This amendment provides Wireless Network Management enhancements." There is no mention in the PAR of the amendment including enhancements for higher throughput. Sponsor Ballot pool members with experience with performance enhancements likely did not apply. WNM-Sleep Mode is an enhancement for higher throughput, not a Network Management enhancement, and therefore is not being reviewed by an appropriate Sponsor Ballot pool. |  | Yes | Update the scope in the TGv PAR, form a new Sponsor Ballot Pool, and restart the Sponsor Ballot. Alternatively, delete the paragraph at page 241 line 25 and all other references to WNM-Sleep Mode | Disagree | The Ballot Resolution Committee has examined the issue and reiterates its prior resolution of the comments. This comment is a reiteration of a previous comment from the same commenter. | General-H
9357100023 | 3-Jul-2010 8:16: 2 EDT | 939 | Worstell, Harry |  |  | Individual | 926 | User | Disapprove | AT&T | Technical | 241 | 11.2.1.16.3 | 20 | This comment is on a portion of the balloted proposed standard that is the subject of unresolved comments (#7405600023, #8052600023, #8496000023 and #9080900023) associated with a 'Do Not Approve' vote. It is therefore within the scope of this recirculation ballot. The TGv PAR scope states: "This amendment provides Wireless Network Management enhancements." There is no mention in the PAR of the amendment including enhancements for higher throughput. Sponsor Ballot pool members with experience with performance enhancements likely did not apply. Traffic Filtering Service (TFS) is an enhancement for higher throughput, not a Network Management enhancement, and therefore is not being reviewed by an appropriate Sponsor Ballot pool. |  | Yes | Update the scope in the TGv PAR, form a new Sponsor Ballot Pool, and restart the Sponsor Ballot. Alternatively, delete the sentence at page 241 line 20 and all other references to Traffic Filtering Service (TFS) | Disagree | The Ballot Resolution Committee has examined the issue and reiterates its prior resolution of the comments. This comment is a reiteration of a previous comment from the same commenter. | General-H
9357000023 | 3-Jul-2010 8:16: 2 EDT | 938 | Worstell, Harry |  |  | Individual | 925 | User | Disapprove | AT&T | Technical | 241 | 11.2.1.16.3 | 17 | This comment is on a portion of the balloted proposed standard that is the subject of unresolved comments (#7405700023, #8052500023, #8495900023 and #9080800023) associated with a 'Do Not Approve' vote. It is therefore within the scope of this recirculation ballot. The TGv PAR scope states: "This amendment provides Wireless Network Management enhancements." There is no mention in the PAR of the amendment including enhancements for higher throughput. Sponsor Ballot pool members with experience with performance enhancements likely did not apply. WNM-Sleep Mode is an enhancement for higher throughput, not a Network Management enhancement, and therefore is not being reviewed by an appropriate Sponsor Ballot pool. |  | Yes | Update the scope in the TGv PAR, form a new Sponsor Ballot Pool, and restart the Sponsor Ballot. Alternatively, delete the paragraph at page 241 line 17 and all other references to WNM-Sleep Mode | Disagree | The Ballot Resolution Committee has examined the issue and reiterates its prior resolution of the comments. This comment is a reiteration of a previous comment from the same commenter. | General-H
9356900023 | 3-Jul-2010 8:16: 2 EDT | 937 | Worstell, Harry |  |  | Individual | 924 | User | Disapprove | AT&T | Technical | 241 | 11.2.1.16.3 | 9 | This comment is on a portion of the balloted proposed standard that is the subject of unresolved comments (#7405700023, #8052400023, #8495800023 and #9080700023) associated with a 'Do Not Approve' vote. It is therefore within the scope of this recirculation ballot. The TGv PAR scope states: "This amendment provides Wireless Network Management enhancements." There is no mention in the PAR of the amendment including enhancements for higher throughput. Sponsor Ballot pool members with experience with performance enhancements likely did not apply. WNM-Sleep Mode is an enhancement for higher throughput, not a Network Management enhancement, and therefore is not being reviewed by an appropriate Sponsor Ballot pool. |  | Yes | Update the scope in the TGv PAR, form a new Sponsor Ballot Pool, and restart the Sponsor Ballot. Alternatively, delete the paragraph at page 241 line 9 and all other references to WNM-Sleep Mode | Disagree | The Ballot Resolution Committee has examined the issue and reiterates its prior resolution of the comments. This comment is a reiteration of a previous comment from the same commenter. | General-H
9356800023 | 3-Jul-2010 8:16: 2 EDT | 936 | Worstell, Harry |  |  | Individual | 923 | User | Disapprove | AT&T | Technical | 241 | 11.2.1.16.3 | 6 | This comment is on a portion of the balloted proposed standard that is the subject of unresolved comments (#7405700023, #8052300023, #8495700023 and #9080600023) associated with a 'Do Not Approve' vote. It is therefore within the scope of this recirculation ballot. The TGv PAR scope states: "This amendment provides Wireless Network Management enhancements." There is no mention in the PAR of the amendment including enhancements for higher throughput. Sponsor Ballot pool members with experience with performance enhancements likely did not apply. WNM-Sleep Mode is an enhancement for higher throughput, not a Network Management enhancement, and therefore is not being reviewed by an appropriate Sponsor Ballot pool. |  | Yes | Update the scope in the TGv PAR, form a new Sponsor Ballot Pool, and restart the Sponsor Ballot. Alternatively, delete the subclause title at page 241 line 6 and all other references to WNM-Sleep Mode | Disagree | The Ballot Resolution Committee has examined the issue and reiterates its prior resolution of the comments. This comment is a reiteration of a previous comment from the same commenter. | General-H
9356700023 | 3-Jul-2010 8:16: 2 EDT | 935 | Worstell, Harry |  |  | Individual | 922 | User | Disapprove | AT&T | Technical | 241 | 11.2.1.16.2 | 1 | This comment is on a portion of the balloted proposed standard that is the subject of unresolved comments (#7405700023, #8052200023, #8495600023 and #9080500023) associated with a 'Do Not Approve' vote. It is therefore within the scope of this recirculation ballot. The TGv PAR scope states: "This amendment provides Wireless Network Management enhancements." There is no mention in the PAR of the amendment including enhancements for higher throughput. Sponsor Ballot pool members with experience with performance enhancements likely did not apply. WNM-Sleep Mode is an enhancement for higher throughput, not a Network Management enhancement, and therefore is not being reviewed by an appropriate Sponsor Ballot pool. |  | Yes | Update the scope in the TGv PAR, form a new Sponsor Ballot Pool, and restart the Sponsor Ballot. Alternatively, delete the paragraph at page 241 line 1 and all other references to WNM-Sleep Mode | Disagree | The Ballot Resolution Committee has examined the issue and reiterates its prior resolution of the comments. This comment is a reiteration of a previous comment from the same commenter. | General-H
9356600023 | 3-Jul-2010 8:16: 2 EDT | 934 | Worstell, Harry |  |  | Individual | 921 | User | Disapprove | AT&T | Technical | 240 | 11.2.1.16.2 | 64 | This comment is on a portion of the balloted proposed standard that is the subject of unresolved comments (#7405700023, #8052100023, #8495500023 and #9080400023) associated with a 'Do Not Approve' vote. It is therefore within the scope of this recirculation ballot. The TGv PAR scope states: "This amendment provides Wireless Network Management enhancements." There is no mention in the PAR of the amendment including enhancements for higher throughput. Sponsor Ballot pool members with experience with performance enhancements likely did not apply. WNM-Sleep Mode is an enhancement for higher throughput, not a Network Management enhancement, and therefore is not being reviewed by an appropriate Sponsor Ballot pool. |  | Yes | Update the scope in the TGv PAR, form a new Sponsor Ballot Pool, and restart the Sponsor Ballot. Alternatively, delete the paragraph at page 240 line 64 and all other references to WNM-Sleep Mode | Disagree | The Ballot Resolution Committee has examined the issue and reiterates its prior resolution of the comments. This comment is a reiteration of a previous comment from the same commenter. | General-H
9356500023 | 3-Jul-2010 8:16: 2 EDT | 933 | Worstell, Harry |  |  | Individual | 920 | User | Disapprove | AT&T | Technical | 240 | 11.2.1.16.2 | 60 | This comment is on a portion of the balloted proposed standard that is the subject of unresolved comments (#7405700023, #8052000023, #8495400023 and #9080300023) associated with a 'Do Not Approve' vote. It is therefore within the scope of this recirculation ballot. The TGv PAR scope states: "This amendment provides Wireless Network Management enhancements." There is no mention in the PAR of the amendment including enhancements for higher throughput. Sponsor Ballot pool members with experience with performance enhancements likely did not apply. WNM-Sleep Mode is an enhancement for higher throughput, not a Network Management enhancement, and therefore is not being reviewed by an appropriate Sponsor Ballot pool. |  | Yes | Update the scope in the TGv PAR, form a new Sponsor Ballot Pool, and restart the Sponsor Ballot. Alternatively, delete the paragraph at page 240 line 60 and all other references to WNM-Sleep Mode | Disagree | The Ballot Resolution Committee has examined the issue and reiterates its prior resolution of the comments. This comment is a reiteration of a previous comment from the same commenter. | General-H
9356400023 | 3-Jul-2010 8:16: 2 EDT | 932 | Worstell, Harry |  |  | Individual | 919 | User | Disapprove | AT&T | Technical | 240 | 11.2.1.16.2 | 52 | This comment is on a portion of the balloted proposed standard that is the subject of unresolved comments (#7405700023, #8051900023, #8495300023 and #9080200023) associated with a 'Do Not Approve' vote. It is therefore within the scope of this recirculation ballot. The TGv PAR scope states: "This amendment provides Wireless Network Management enhancements." There is no mention in the PAR of the amendment including enhancements for higher throughput. Sponsor Ballot pool members with experience with performance enhancements likely did not apply. WNM-Sleep Mode is an enhancement for higher throughput, not a Network Management enhancement, and therefore is not being reviewed by an appropriate Sponsor Ballot pool. |  | Yes | Update the scope in the TGv PAR, form a new Sponsor Ballot Pool, and restart the Sponsor Ballot. Alternatively, delete the paragraph at page 240 line 52 and all other references to WNM-Sleep Mode | Disagree | The Ballot Resolution Committee has examined the issue and reiterates its prior resolution of the comments. This comment is a reiteration of a previous comment from the same commenter. | General-H
9356300023 | 3-Jul-2010 8:16: 2 EDT | 931 | Worstell, Harry |  |  | Individual | 918 | User | Disapprove | AT&T | Technical | 240 | 11.2.1.16.2 | 48 | This comment is on a portion of the balloted proposed standard that is the subject of unresolved comments (#7405700023, #8051800023, #8495200023 and #9080100023) associated with a 'Do Not Approve' vote. It is therefore within the scope of this recirculation ballot. The TGv PAR scope states: "This amendment provides Wireless Network Management enhancements." There is no mention in the PAR of the amendment including enhancements for higher throughput. Sponsor Ballot pool members with experience with performance enhancements likely did not apply. WNM-Sleep Mode is an enhancement for higher throughput, not a Network Management enhancement, and therefore is not being reviewed by an appropriate Sponsor Ballot pool. |  | Yes | Update the scope in the TGv PAR, form a new Sponsor Ballot Pool, and restart the Sponsor Ballot. Alternatively, delete the paragraph at page 240 line 48 and all other references to WNM-Sleep Mode | Disagree | The Ballot Resolution Committee has examined the issue and reiterates its prior resolution of the comments. This comment is a reiteration of a previous comment from the same commenter. | General-H
9356200023 | 3-Jul-2010 8:16: 2 EDT | 930 | Worstell, Harry |  |  | Individual | 917 | User | Disapprove | AT&T | Technical | 240 | 11.2.1.16.2 | 45 | This comment is on a portion of the balloted proposed standard that is the subject of unresolved comments (#7405600023, #8051700023, #8495100023 and #9080000023) associated with a 'Do Not Approve' vote. It is therefore within the scope of this recirculation ballot. The TGv PAR scope states: "This amendment provides Wireless Network Management enhancements." There is no mention in the PAR of the amendment including enhancements for higher throughput. Sponsor Ballot pool members with experience with performance enhancements likely did not apply. Traffic Filtering Service (TFS) is an enhancement for higher throughput, not a Network Management enhancement, and therefore is not being reviewed by an appropriate Sponsor Ballot pool. |  | Yes | Update the scope in the TGv PAR, form a new Sponsor Ballot Pool, and restart the Sponsor Ballot. Alternatively, delete the sentence at page 240 line 45 and all other references to Traffic Filtering Service (TFS) | Disagree | The Ballot Resolution Committee has examined the issue and reiterates its prior resolution of the comments. This comment is a reiteration of a previous comment from the same commenter. | General-H
9356100023 | 3-Jul-2010 8:16: 2 EDT | 929 | Worstell, Harry |  |  | Individual | 916 | User | Disapprove | AT&T | Technical | 240 | 11.2.1.16.2 | 38 | This comment is on a portion of the balloted proposed standard that is the subject of unresolved comments (#7405700023, #8051600023, #8495000023 and #9079900023) associated with a 'Do Not Approve' vote. It is therefore within the scope of this recirculation ballot. The TGv PAR scope states: "This amendment provides Wireless Network Management enhancements." There is no mention in the PAR of the amendment including enhancements for higher throughput. Sponsor Ballot pool members with experience with performance enhancements likely did not apply. WNM-Sleep Mode is an enhancement for higher throughput, not a Network Management enhancement, and therefore is not being reviewed by an appropriate Sponsor Ballot pool. |  | Yes | Update the scope in the TGv PAR, form a new Sponsor Ballot Pool, and restart the Sponsor Ballot. Alternatively, delete the paragraph at page 240 line 38 and all other references to WNM-Sleep Mode | Disagree | The Ballot Resolution Committee has examined the issue and reiterates its prior resolution of the comments. This comment is a reiteration of a previous comment from the same commenter. | General-H
9356000023 | 3-Jul-2010 8:16: 2 EDT | 928 | Worstell, Harry |  |  | Individual | 915 | User | Disapprove | AT&T | Technical | 240 | 11.2.1.16.2 | 36 | This comment is on a portion of the balloted proposed standard that is the subject of unresolved comments (#7405700023, #8051500023, #8494900023 and #9079800023) associated with a 'Do Not Approve' vote. It is therefore within the scope of this recirculation ballot. The TGv PAR scope states: "This amendment provides Wireless Network Management enhancements." There is no mention in the PAR of the amendment including enhancements for higher throughput. Sponsor Ballot pool members with experience with performance enhancements likely did not apply. WNM-Sleep Mode is an enhancement for higher throughput, not a Network Management enhancement, and therefore is not being reviewed by an appropriate Sponsor Ballot pool. |  | Yes | Update the scope in the TGv PAR, form a new Sponsor Ballot Pool, and restart the Sponsor Ballot. Alternatively, delete the subclause title at page 240 line 36 and all other references to WNM-Sleep Mode | Disagree | The Ballot Resolution Committee has examined the issue and reiterates its prior resolution of the comments. This comment is a reiteration of a previous comment from the same commenter. | General-H
9355900023 | 3-Jul-2010 8:16: 2 EDT | 927 | Worstell, Harry |  |  | Individual | 914 | User | Disapprove | AT&T | Technical | 240 | 11.2.1.16.1 | 31 | This comment is on a portion of the balloted proposed standard that is the subject of unresolved comments (#7405700023, #8051400023, #8494800023 and #9079700023) associated with a 'Do Not Approve' vote. It is therefore within the scope of this recirculation ballot. The TGv PAR scope states: "This amendment provides Wireless Network Management enhancements." There is no mention in the PAR of the amendment including enhancements for higher throughput. Sponsor Ballot pool members with experience with performance enhancements likely did not apply. WNM-Sleep Mode is an enhancement for higher throughput, not a Network Management enhancement, and therefore is not being reviewed by an appropriate Sponsor Ballot pool. |  | Yes | Update the scope in the TGv PAR, form a new Sponsor Ballot Pool, and restart the Sponsor Ballot. Alternatively, delete the paragraph at page 240 line 31 and all other references to WNM-Sleep Mode | Disagree | The Ballot Resolution Committee has examined the issue and reiterates its prior resolution of the comments. This comment is a reiteration of a previous comment from the same commenter. | General-H
9355800023 | 3-Jul-2010 8:16: 2 EDT | 926 | Worstell, Harry |  |  | Individual | 913 | User | Disapprove | AT&T | Technical | 240 | 11.2.1.16.1 | 23 | This comment is on a portion of the balloted proposed standard that is the subject of unresolved comments (#7405700023, #8051300023, #8494700023 and #9079600023) associated with a 'Do Not Approve' vote. It is therefore within the scope of this recirculation ballot. The TGv PAR scope states: "This amendment provides Wireless Network Management enhancements." There is no mention in the PAR of the amendment including enhancements for higher throughput. Sponsor Ballot pool members with experience with performance enhancements likely did not apply. WNM-Sleep Mode is an enhancement for higher throughput, not a Network Management enhancement, and therefore is not being reviewed by an appropriate Sponsor Ballot pool. |  | Yes | Update the scope in the TGv PAR, form a new Sponsor Ballot Pool, and restart the Sponsor Ballot. Alternatively, delete the paragraph at page 240 line 23 and all other references to WNM-Sleep Mode | Disagree | The Ballot Resolution Committee has examined the issue and reiterates its prior resolution of the comments. This comment is a reiteration of a previous comment from the same commenter. | General-H
9355700023 | 3-Jul-2010 8:16: 2 EDT | 925 | Worstell, Harry |  |  | Individual | 912 | User | Disapprove | AT&T | Technical | 240 | 11.2.1.16.1 | 21 | This comment is on a portion of the balloted proposed standard that is the subject of unresolved comments (#7405600023, #8051200023, #8494600023 and #9079500023) associated with a 'Do Not Approve' vote. It is therefore within the scope of this recirculation ballot. The TGv PAR scope states: "This amendment provides Wireless Network Management enhancements." There is no mention in the PAR of the amendment including enhancements for higher throughput. Sponsor Ballot pool members with experience with performance enhancements likely did not apply. Traffic Filtering Service (TFS) is an enhancement for higher throughput, not a Network Management enhancement, and therefore is not being reviewed by an appropriate Sponsor Ballot pool. |  | Yes | Update the scope in the TGv PAR, form a new Sponsor Ballot Pool, and restart the Sponsor Ballot. Alternatively, delete the sentence at page 240 line 21 and all other references to Traffic Filtering Service (TFS) | Disagree | The Ballot Resolution Committee has examined the issue and reiterates its prior resolution of the comments. This comment is a reiteration of a previous comment from the same commenter. | General-H
9355600023 | 3-Jul-2010 8:16: 2 EDT | 924 | Worstell, Harry |  |  | Individual | 911 | User | Disapprove | AT&T | Technical | 240 | 11.2.1.16.1 | 14 | This comment is on a portion of the balloted proposed standard that is the subject of unresolved comments (#7405700023, #8051100023, #8494500023 and #9079400023) associated with a 'Do Not Approve' vote. It is therefore within the scope of this recirculation ballot. The TGv PAR scope states: "This amendment provides Wireless Network Management enhancements." There is no mention in the PAR of the amendment including enhancements for higher throughput. Sponsor Ballot pool members with experience with performance enhancements likely did not apply. WNM-Sleep Mode is an enhancement for higher throughput, not a Network Management enhancement, and therefore is not being reviewed by an appropriate Sponsor Ballot pool. |  | Yes | Update the scope in the TGv PAR, form a new Sponsor Ballot Pool, and restart the Sponsor Ballot. Alternatively, delete the paragraph at page 240 line 14 and all other references to WNM-Sleep Mode | Disagree | The Ballot Resolution Committee has examined the issue and reiterates its prior resolution of the comments. This comment is a reiteration of a previous comment from the same commenter. | General-H
9355500023 | 3-Jul-2010 8:16: 2 EDT | 923 | Worstell, Harry |  |  | Individual | 910 | User | Disapprove | AT&T | Technical | 240 | 11.2.1.16.1 | 11 | This comment is on a portion of the balloted proposed standard that is the subject of unresolved comments (#7405700023, #8051000023, #8494400023 and #9079300023) associated with a 'Do Not Approve' vote. It is therefore within the scope of this recirculation ballot. The TGv PAR scope states: "This amendment provides Wireless Network Management enhancements." There is no mention in the PAR of the amendment including enhancements for higher throughput. Sponsor Ballot pool members with experience with performance enhancements likely did not apply. WNM-Sleep Mode is an enhancement for higher throughput, not a Network Management enhancement, and therefore is not being reviewed by an appropriate Sponsor Ballot pool. |  | Yes | Update the scope in the TGv PAR, form a new Sponsor Ballot Pool, and restart the Sponsor Ballot. Alternatively, delete the subclause title at page 240 line 11 and all other references to WNM-Sleep Mode | Disagree | The Ballot Resolution Committee has examined the issue and reiterates its prior resolution of the comments. This comment is a reiteration of a previous comment from the same commenter. | General-H
9355400023 | 3-Jul-2010 8:16: 2 EDT | 922 | Worstell, Harry |  |  | Individual | 909 | User | Disapprove | AT&T | Technical | 240 | 11.2.1.16 | 9 | This comment is on a portion of the balloted proposed standard that is the subject of unresolved comments (#7405700023, #8050900023, #8494300023 and #9079200023) associated with a 'Do Not Approve' vote. It is therefore within the scope of this recirculation ballot. The TGv PAR scope states: "This amendment provides Wireless Network Management enhancements." There is no mention in the PAR of the amendment including enhancements for higher throughput. Sponsor Ballot pool members with experience with performance enhancements likely did not apply. WNM-Sleep Mode is an enhancement for higher throughput, not a Network Management enhancement, and therefore is not being reviewed by an appropriate Sponsor Ballot pool. |  | Yes | Update the scope in the TGv PAR, form a new Sponsor Ballot Pool, and restart the Sponsor Ballot. Alternatively, delete the subclause title at page 240 line 9 and all other references to WNM-Sleep Mode | Disagree | The Ballot Resolution Committee has examined the issue and reiterates its prior resolution of the comments. This comment is a reiteration of a previous comment from the same commenter. | General-H
9355300023 | 3-Jul-2010 8:16: 2 EDT | 921 | Worstell, Harry |  |  | Individual | 908 | User | Disapprove | AT&T | Technical | 240 | 11.2.1.15 | 5 | This comment is on a portion of the balloted proposed standard that is the subject of unresolved comments (#7405500023, #8050800023, #8494200023 and #9079100023) associated with a 'Do Not Approve' vote. It is therefore within the scope of this recirculation ballot. The TGv PAR scope states: "This amendment provides Wireless Network Management enhancements." There is no mention in the PAR of the amendment including enhancements for higher throughput. Sponsor Ballot pool members with experience with performance enhancements likely did not apply. TIM Broadcast is an enhancement for higher throughput, not a Network Management enhancement, and therefore is not being reviewed by an appropriate Sponsor Ballot pool. |  | Yes | Update the scope in the TGv PAR, form a new Sponsor Ballot Pool, and restart the Sponsor Ballot. Alternatively, delete the paragraph at page 240 line 5 and all other references to TIM Broadcast | Disagree | The Ballot Resolution Committee has examined the issue and reiterates its prior resolution of the comments. This comment is a reiteration of a previous comment from the same commenter. | General-H
9355200023 | 3-Jul-2010 8:16: 2 EDT | 920 | Worstell, Harry |  |  | Individual | 907 | User | Disapprove | AT&T | Technical | 240 | 11.2.1.15 | 5 | This comment is on a portion of the balloted proposed standard that is the subject of unresolved comments (#7405300023, #8050700023, #8494100023 and #9079000023) associated with a 'Do Not Approve' vote. It is therefore within the scope of this recirculation ballot. The TGv PAR scope states: "This amendment provides Wireless Network Management enhancements." There is no mention in the PAR of the amendment including enhancements for higher throughput. Sponsor Ballot pool members with experience with performance enhancements likely did not apply. Multiple BSSID Support is an enhancement for higher throughput, not a Network Management enhancement, and therefore is not being reviewed by an appropriate Sponsor Ballot pool. |  | Yes | Update the scope in the TGv PAR, form a new Sponsor Ballot Pool, and restart the Sponsor Ballot. Alternatively, delete the paragraph at page 240 line 5 and all other references to Multiple BSSID Support | Disagree | The Ballot Resolution Committee has examined the issue and reiterates its prior resolution of the comments. This comment is a reiteration of a previous comment from the same commenter. | General-H
9355100023 | 3-Jul-2010 8:16: 2 EDT | 919 | Worstell, Harry |  |  | Individual | 906 | User | Disapprove | AT&T | Technical | 240 | 11.2.1.15 | 1 | This comment is on a portion of the balloted proposed standard that is the subject of unresolved comments (#7405500023, #8050600023, #8494000023 and #9078900023) associated with a 'Do Not Approve' vote. It is therefore within the scope of this recirculation ballot. The TGv PAR scope states: "This amendment provides Wireless Network Management enhancements." There is no mention in the PAR of the amendment including enhancements for higher throughput. Sponsor Ballot pool members with experience with performance enhancements likely did not apply. TIM Broadcast is an enhancement for higher throughput, not a Network Management enhancement, and therefore is not being reviewed by an appropriate Sponsor Ballot pool. |  | Yes | Update the scope in the TGv PAR, form a new Sponsor Ballot Pool, and restart the Sponsor Ballot. Alternatively, delete the paragraph at page 240 line 1 and all other references to TIM Broadcast | Disagree | The Ballot Resolution Committee has examined the issue and reiterates its prior resolution of the comments. This comment is a reiteration of a previous comment from the same commenter. | General-H
9355000023 | 3-Jul-2010 8:16: 2 EDT | 918 | Worstell, Harry |  |  | Individual | 905 | User | Disapprove | AT&T | Technical | 240 | 11.2.1.15 | 1 | This comment is on a portion of the balloted proposed standard that is the subject of unresolved comments (#7405300023, #8050500023, #8493900023 and #9078800023) associated with a 'Do Not Approve' vote. It is therefore within the scope of this recirculation ballot. The TGv PAR scope states: "This amendment provides Wireless Network Management enhancements." There is no mention in the PAR of the amendment including enhancements for higher throughput. Sponsor Ballot pool members with experience with performance enhancements likely did not apply. Multiple BSSID Support is an enhancement for higher throughput, not a Network Management enhancement, and therefore is not being reviewed by an appropriate Sponsor Ballot pool. |  | Yes | Update the scope in the TGv PAR, form a new Sponsor Ballot Pool, and restart the Sponsor Ballot. Alternatively, delete the paragraph at page 240 line 1 and all other references to Multiple BSSID Support | Disagree | The Ballot Resolution Committee has examined the issue and reiterates its prior resolution of the comments. This comment is a reiteration of a previous comment from the same commenter. | General-H
9354900023 | 3-Jul-2010 8:16: 2 EDT | 917 | Worstell, Harry |  |  | Individual | 904 | User | Disapprove | AT&T | Technical | 239 | 11.2.1.15 | 64 | This comment is on a portion of the balloted proposed standard that is the subject of unresolved comments (#7405500023, #8050400023, #8493800023 and #9078700023) associated with a 'Do Not Approve' vote. It is therefore within the scope of this recirculation ballot. The TGv PAR scope states: "This amendment provides Wireless Network Management enhancements." There is no mention in the PAR of the amendment including enhancements for higher throughput. Sponsor Ballot pool members with experience with performance enhancements likely did not apply. TIM Broadcast is an enhancement for higher throughput, not a Network Management enhancement, and therefore is not being reviewed by an appropriate Sponsor Ballot pool. |  | Yes | Update the scope in the TGv PAR, form a new Sponsor Ballot Pool, and restart the Sponsor Ballot. Alternatively, delete the paragraph at page 239 line 64 and all other references to TIM Broadcast | Disagree | The Ballot Resolution Committee has examined the issue and reiterates its prior resolution of the comments. This comment is a reiteration of a previous comment from the same commenter. | General-H
9354800023 | 3-Jul-2010 8:16: 2 EDT | 916 | Worstell, Harry |  |  | Individual | 903 | User | Disapprove | AT&T | Technical | 239 | 11.2.1.15 | 61 | This comment is on a portion of the balloted proposed standard that is the subject of unresolved comments (#7405500023, #8050300023, #8493700023 and #9078600023) associated with a 'Do Not Approve' vote. It is therefore within the scope of this recirculation ballot. The TGv PAR scope states: "This amendment provides Wireless Network Management enhancements." There is no mention in the PAR of the amendment including enhancements for higher throughput. Sponsor Ballot pool members with experience with performance enhancements likely did not apply. TIM Broadcast is an enhancement for higher throughput, not a Network Management enhancement, and therefore is not being reviewed by an appropriate Sponsor Ballot pool. |  | Yes | Update the scope in the TGv PAR, form a new Sponsor Ballot Pool, and restart the Sponsor Ballot. Alternatively, delete the paragraph at page 239 line 61 and all other references to TIM Broadcast | Disagree | The Ballot Resolution Committee has examined the issue and reiterates its prior resolution of the comments. This comment is a reiteration of a previous comment from the same commenter. | General-H
9354700023 | 3-Jul-2010 8:16: 2 EDT | 915 | Worstell, Harry |  |  | Individual | 902 | User | Disapprove | AT&T | Technical | 239 | 11.2.1.15 | 59 | This comment is on a portion of the balloted proposed standard that is the subject of unresolved comments (#7405500023, #8050200023, #8493600023 and #9078500023) associated with a 'Do Not Approve' vote. It is therefore within the scope of this recirculation ballot. The TGv PAR scope states: "This amendment provides Wireless Network Management enhancements." There is no mention in the PAR of the amendment including enhancements for higher throughput. Sponsor Ballot pool members with experience with performance enhancements likely did not apply. TIM Broadcast is an enhancement for higher throughput, not a Network Management enhancement, and therefore is not being reviewed by an appropriate Sponsor Ballot pool. |  | Yes | Update the scope in the TGv PAR, form a new Sponsor Ballot Pool, and restart the Sponsor Ballot. Alternatively, delete the list item at page 239 line 59 and all other references to TIM Broadcast | Disagree | The Ballot Resolution Committee has examined the issue and reiterates its prior resolution of the comments. This comment is a reiteration of a previous comment from the same commenter. | General-H
9354600023 | 3-Jul-2010 8:16: 2 EDT | 914 | Worstell, Harry |  |  | Individual | 901 | User | Disapprove | AT&T | Technical | 239 | 11.2.1.15 | 57 | This comment is on a portion of the balloted proposed standard that is the subject of unresolved comments (#7405500023, #8050100023, #8493500023 and #9078400023) associated with a 'Do Not Approve' vote. It is therefore within the scope of this recirculation ballot. The TGv PAR scope states: "This amendment provides Wireless Network Management enhancements." There is no mention in the PAR of the amendment including enhancements for higher throughput. Sponsor Ballot pool members with experience with performance enhancements likely did not apply. TIM Broadcast is an enhancement for higher throughput, not a Network Management enhancement, and therefore is not being reviewed by an appropriate Sponsor Ballot pool. |  | Yes | Update the scope in the TGv PAR, form a new Sponsor Ballot Pool, and restart the Sponsor Ballot. Alternatively, delete the list item at page 239 line 57 and all other references to TIM Broadcast | Disagree | The Ballot Resolution Committee has examined the issue and reiterates its prior resolution of the comments. This comment is a reiteration of a previous comment from the same commenter. | General-H
9354500023 | 3-Jul-2010 8:16: 2 EDT | 913 | Worstell, Harry |  |  | Individual | 900 | User | Disapprove | AT&T | Technical | 239 | 11.2.1.15 | 55 | This comment is on a portion of the balloted proposed standard that is the subject of unresolved comments (#7405500023, #8050000023, #8493400023 and #9078300023) associated with a 'Do Not Approve' vote. It is therefore within the scope of this recirculation ballot. The TGv PAR scope states: "This amendment provides Wireless Network Management enhancements." There is no mention in the PAR of the amendment including enhancements for higher throughput. Sponsor Ballot pool members with experience with performance enhancements likely did not apply. TIM Broadcast is an enhancement for higher throughput, not a Network Management enhancement, and therefore is not being reviewed by an appropriate Sponsor Ballot pool. |  | Yes | Update the scope in the TGv PAR, form a new Sponsor Ballot Pool, and restart the Sponsor Ballot. Alternatively, delete the list item at page 239 line 55 and all other references to TIM Broadcast | Disagree | The Ballot Resolution Committee has examined the issue and reiterates its prior resolution of the comments. This comment is a reiteration of a previous comment from the same commenter. | General-H
9354400023 | 3-Jul-2010 8:16: 2 EDT | 912 | Worstell, Harry |  |  | Individual | 899 | User | Disapprove | AT&T | Technical | 239 | 11.2.1.15 | 54 | This comment is on a portion of the balloted proposed standard that is the subject of unresolved comments (#7405500023, #8049900023, #8493300023 and #9078200023) associated with a 'Do Not Approve' vote. It is therefore within the scope of this recirculation ballot. The TGv PAR scope states: "This amendment provides Wireless Network Management enhancements." There is no mention in the PAR of the amendment including enhancements for higher throughput. Sponsor Ballot pool members with experience with performance enhancements likely did not apply. TIM Broadcast is an enhancement for higher throughput, not a Network Management enhancement, and therefore is not being reviewed by an appropriate Sponsor Ballot pool. |  | Yes | Update the scope in the TGv PAR, form a new Sponsor Ballot Pool, and restart the Sponsor Ballot. Alternatively, delete the list item at page 239 line 54 and all other references to TIM Broadcast | Disagree | The Ballot Resolution Committee has examined the issue and reiterates its prior resolution of the comments. This comment is a reiteration of a previous comment from the same commenter. | General-H
9354300023 | 3-Jul-2010 8:16: 2 EDT | 911 | Worstell, Harry |  |  | Individual | 898 | User | Disapprove | AT&T | Technical | 239 | 11.2.1.15 | 52 | This comment is on a portion of the balloted proposed standard that is the subject of unresolved comments (#7405500023, #8049800023, #8493200023 and #9078100023) associated with a 'Do Not Approve' vote. It is therefore within the scope of this recirculation ballot. The TGv PAR scope states: "This amendment provides Wireless Network Management enhancements." There is no mention in the PAR of the amendment including enhancements for higher throughput. Sponsor Ballot pool members with experience with performance enhancements likely did not apply. TIM Broadcast is an enhancement for higher throughput, not a Network Management enhancement, and therefore is not being reviewed by an appropriate Sponsor Ballot pool. |  | Yes | Update the scope in the TGv PAR, form a new Sponsor Ballot Pool, and restart the Sponsor Ballot. Alternatively, delete the list item at page 239 line 52 and all other references to TIM Broadcast | Disagree | The Ballot Resolution Committee has examined the issue and reiterates its prior resolution of the comments. This comment is a reiteration of a previous comment from the same commenter. | General-H
9354200023 | 3-Jul-2010 8:16: 2 EDT | 910 | Worstell, Harry |  |  | Individual | 897 | User | Disapprove | AT&T | Technical | 239 | 11.2.1.15 | 50 | This comment is on a portion of the balloted proposed standard that is the subject of unresolved comments (#7405500023, #8049700023, #8493100023 and #9078000023) associated with a 'Do Not Approve' vote. It is therefore within the scope of this recirculation ballot. The TGv PAR scope states: "This amendment provides Wireless Network Management enhancements." There is no mention in the PAR of the amendment including enhancements for higher throughput. Sponsor Ballot pool members with experience with performance enhancements likely did not apply. TIM Broadcast is an enhancement for higher throughput, not a Network Management enhancement, and therefore is not being reviewed by an appropriate Sponsor Ballot pool. |  | Yes | Update the scope in the TGv PAR, form a new Sponsor Ballot Pool, and restart the Sponsor Ballot. Alternatively, delete the list item at page 239 line 50 and all other references to TIM Broadcast | Disagree | The Ballot Resolution Committee has examined the issue and reiterates its prior resolution of the comments. This comment is a reiteration of a previous comment from the same commenter. | General-H
9354100023 | 3-Jul-2010 8:16: 2 EDT | 909 | Worstell, Harry |  |  | Individual | 896 | User | Disapprove | AT&T | Technical | 239 | 11.2.1.15 | 49 | This comment is on a portion of the balloted proposed standard that is the subject of unresolved comments (#7405500023, #8049600023, #8493000023 and #9077900023) associated with a 'Do Not Approve' vote. It is therefore within the scope of this recirculation ballot. The TGv PAR scope states: "This amendment provides Wireless Network Management enhancements." There is no mention in the PAR of the amendment including enhancements for higher throughput. Sponsor Ballot pool members with experience with performance enhancements likely did not apply. TIM Broadcast is an enhancement for higher throughput, not a Network Management enhancement, and therefore is not being reviewed by an appropriate Sponsor Ballot pool. |  | Yes | Update the scope in the TGv PAR, form a new Sponsor Ballot Pool, and restart the Sponsor Ballot. Alternatively, delete the list item at page 239 line 49 and all other references to TIM Broadcast | Disagree | The Ballot Resolution Committee has examined the issue and reiterates its prior resolution of the comments. This comment is a reiteration of a previous comment from the same commenter. | General-H
9354000023 | 3-Jul-2010 8:16: 2 EDT | 908 | Worstell, Harry |  |  | Individual | 895 | User | Disapprove | AT&T | Technical | 239 | 11.2.1.15 | 47 | This comment is on a portion of the balloted proposed standard that is the subject of unresolved comments (#7405500023, #8049500023, #8492900023 and #9077800023) associated with a 'Do Not Approve' vote. It is therefore within the scope of this recirculation ballot. The TGv PAR scope states: "This amendment provides Wireless Network Management enhancements." There is no mention in the PAR of the amendment including enhancements for higher throughput. Sponsor Ballot pool members with experience with performance enhancements likely did not apply. TIM Broadcast is an enhancement for higher throughput, not a Network Management enhancement, and therefore is not being reviewed by an appropriate Sponsor Ballot pool. |  | Yes | Update the scope in the TGv PAR, form a new Sponsor Ballot Pool, and restart the Sponsor Ballot. Alternatively, delete the list item at page 239 line 47 and all other references to TIM Broadcast | Disagree | The Ballot Resolution Committee has examined the issue and reiterates its prior resolution of the comments. This comment is a reiteration of a previous comment from the same commenter. | General-H
9353900023 | 3-Jul-2010 8:16: 2 EDT | 907 | Worstell, Harry |  |  | Individual | 894 | User | Disapprove | AT&T | Technical | 239 | 11.2.1.15 | 43 | This comment is on a portion of the balloted proposed standard that is the subject of unresolved comments (#7405500023, #8049400023, #8492800023 and #9077700023) associated with a 'Do Not Approve' vote. It is therefore within the scope of this recirculation ballot. The TGv PAR scope states: "This amendment provides Wireless Network Management enhancements." There is no mention in the PAR of the amendment including enhancements for higher throughput. Sponsor Ballot pool members with experience with performance enhancements likely did not apply. TIM Broadcast is an enhancement for higher throughput, not a Network Management enhancement, and therefore is not being reviewed by an appropriate Sponsor Ballot pool. |  | Yes | Update the scope in the TGv PAR, form a new Sponsor Ballot Pool, and restart the Sponsor Ballot. Alternatively, delete the paragraph at page 239 line 43 and all other references to TIM Broadcast | Disagree | The Ballot Resolution Committee has examined the issue and reiterates its prior resolution of the comments. This comment is a reiteration of a previous comment from the same commenter. | General-H
9353800023 | 3-Jul-2010 8:16: 2 EDT | 906 | Worstell, Harry |  |  | Individual | 893 | User | Disapprove | AT&T | Technical | 239 | 11.2.1.15 | 40 | This comment is on a portion of the balloted proposed standard that is the subject of unresolved comments (#7405500023, #8049300023, #8492700023 and #9077600023) associated with a 'Do Not Approve' vote. It is therefore within the scope of this recirculation ballot. The TGv PAR scope states: "This amendment provides Wireless Network Management enhancements." There is no mention in the PAR of the amendment including enhancements for higher throughput. Sponsor Ballot pool members with experience with performance enhancements likely did not apply. TIM Broadcast is an enhancement for higher throughput, not a Network Management enhancement, and therefore is not being reviewed by an appropriate Sponsor Ballot pool. |  | Yes | Update the scope in the TGv PAR, form a new Sponsor Ballot Pool, and restart the Sponsor Ballot. Alternatively, delete the paragraph at page 239 line 40 and all other references to TIM Broadcast | Disagree | The Ballot Resolution Committee has examined the issue and reiterates its prior resolution of the comments. This comment is a reiteration of a previous comment from the same commenter. | General-H
9353700023 | 3-Jul-2010 8:16: 2 EDT | 905 | Worstell, Harry |  |  | Individual | 892 | User | Disapprove | AT&T | Technical | 239 | 11.2.1.15 | 31 | This comment is on a portion of the balloted proposed standard that is the subject of unresolved comments (#7405500023, #8049200023, #8492600023 and #9077500023) associated with a 'Do Not Approve' vote. It is therefore within the scope of this recirculation ballot. The TGv PAR scope states: "This amendment provides Wireless Network Management enhancements." There is no mention in the PAR of the amendment including enhancements for higher throughput. Sponsor Ballot pool members with experience with performance enhancements likely did not apply. TIM Broadcast is an enhancement for higher throughput, not a Network Management enhancement, and therefore is not being reviewed by an appropriate Sponsor Ballot pool. |  | Yes | Update the scope in the TGv PAR, form a new Sponsor Ballot Pool, and restart the Sponsor Ballot. Alternatively, delete the paragraph at page 239 line 31 and all other references to TIM Broadcast | Disagree | The Ballot Resolution Committee has examined the issue and reiterates its prior resolution of the comments. This comment is a reiteration of a previous comment from the same commenter. | General-H
9353600023 | 3-Jul-2010 8:16: 2 EDT | 904 | Worstell, Harry |  |  | Individual | 891 | User | Disapprove | AT&T | Technical | 239 | 11.2.1.15 | 22 | This comment is on a portion of the balloted proposed standard that is the subject of unresolved comments (#7405500023, #8049100023, #8492500023 and #9077400023) associated with a 'Do Not Approve' vote. It is therefore within the scope of this recirculation ballot. The TGv PAR scope states: "This amendment provides Wireless Network Management enhancements." There is no mention in the PAR of the amendment including enhancements for higher throughput. Sponsor Ballot pool members with experience with performance enhancements likely did not apply. TIM Broadcast is an enhancement for higher throughput, not a Network Management enhancement, and therefore is not being reviewed by an appropriate Sponsor Ballot pool. |  | Yes | Update the scope in the TGv PAR, form a new Sponsor Ballot Pool, and restart the Sponsor Ballot. Alternatively, delete the paragraph at page 239 line 22 and all other references to TIM Broadcast | Disagree | The Ballot Resolution Committee has examined the issue and reiterates its prior resolution of the comments. This comment is a reiteration of a previous comment from the same commenter. | General-H
9353500023 | 3-Jul-2010 8:16: 2 EDT | 903 | Worstell, Harry |  |  | Individual | 890 | User | Disapprove | AT&T | Technical | 239 | 11.2.1.15 | 13 | This comment is on a portion of the balloted proposed standard that is the subject of unresolved comments (#7405500023, #8049000023, #8492400023 and #9077300023) associated with a 'Do Not Approve' vote. It is therefore within the scope of this recirculation ballot. The TGv PAR scope states: "This amendment provides Wireless Network Management enhancements." There is no mention in the PAR of the amendment including enhancements for higher throughput. Sponsor Ballot pool members with experience with performance enhancements likely did not apply. TIM Broadcast is an enhancement for higher throughput, not a Network Management enhancement, and therefore is not being reviewed by an appropriate Sponsor Ballot pool. |  | Yes | Update the scope in the TGv PAR, form a new Sponsor Ballot Pool, and restart the Sponsor Ballot. Alternatively, delete the paragraph at page 239 line 13 and all other references to TIM Broadcast | Disagree | The Ballot Resolution Committee has examined the issue and reiterates its prior resolution of the comments. This comment is a reiteration of a previous comment from the same commenter. | General-H
9353400023 | 3-Jul-2010 8:16: 2 EDT | 902 | Worstell, Harry |  |  | Individual | 889 | User | Disapprove | AT&T | Technical | 239 | 11.2.1.15 | 9 | This comment is on a portion of the balloted proposed standard that is the subject of unresolved comments (#7405500023, #8048900023, #8492300023 and #9077200023) associated with a 'Do Not Approve' vote. It is therefore within the scope of this recirculation ballot. The TGv PAR scope states: "This amendment provides Wireless Network Management enhancements." There is no mention in the PAR of the amendment including enhancements for higher throughput. Sponsor Ballot pool members with experience with performance enhancements likely did not apply. TIM Broadcast is an enhancement for higher throughput, not a Network Management enhancement, and therefore is not being reviewed by an appropriate Sponsor Ballot pool. |  | Yes | Update the scope in the TGv PAR, form a new Sponsor Ballot Pool, and restart the Sponsor Ballot. Alternatively, delete the paragraph at page 239 line 9 and all other references to TIM Broadcast | Disagree | The Ballot Resolution Committee has examined the issue and reiterates its prior resolution of the comments. This comment is a reiteration of a previous comment from the same commenter. | General-H
9353300023 | 3-Jul-2010 8:16: 2 EDT | 901 | Worstell, Harry |  |  | Individual | 888 | User | Disapprove | AT&T | Technical | 239 | 11.2.1.15 | 1 | This comment is on a portion of the balloted proposed standard that is the subject of unresolved comments (#7405500023, #8048800023, #8492200023 and #9077100023) associated with a 'Do Not Approve' vote. It is therefore within the scope of this recirculation ballot. The TGv PAR scope states: "This amendment provides Wireless Network Management enhancements." There is no mention in the PAR of the amendment including enhancements for higher throughput. Sponsor Ballot pool members with experience with performance enhancements likely did not apply. TIM Broadcast is an enhancement for higher throughput, not a Network Management enhancement, and therefore is not being reviewed by an appropriate Sponsor Ballot pool. |  | Yes | Update the scope in the TGv PAR, form a new Sponsor Ballot Pool, and restart the Sponsor Ballot. Alternatively, delete the paragraph at page 239 line 1 and all other references to TIM Broadcast | Disagree | The Ballot Resolution Committee has examined the issue and reiterates its prior resolution of the comments. This comment is a reiteration of a previous comment from the same commenter. | General-H
9353200023 | 3-Jul-2010 8:16: 2 EDT | 900 | Worstell, Harry |  |  | Individual | 887 | User | Disapprove | AT&T | Technical | 238 | 11.2.1.15 | 64 | This comment is on a portion of the balloted proposed standard that is the subject of unresolved comments (#7405500023, #8048700023, #8492100023 and #9077000023) associated with a 'Do Not Approve' vote. It is therefore within the scope of this recirculation ballot. The TGv PAR scope states: "This amendment provides Wireless Network Management enhancements." There is no mention in the PAR of the amendment including enhancements for higher throughput. Sponsor Ballot pool members with experience with performance enhancements likely did not apply. TIM Broadcast is an enhancement for higher throughput, not a Network Management enhancement, and therefore is not being reviewed by an appropriate Sponsor Ballot pool. |  | Yes | Update the scope in the TGv PAR, form a new Sponsor Ballot Pool, and restart the Sponsor Ballot. Alternatively, delete the paragraph at page 238 line 64 and all other references to TIM Broadcast | Disagree | The Ballot Resolution Committee has examined the issue and reiterates its prior resolution of the comments. This comment is a reiteration of a previous comment from the same commenter. | General-H
9353100023 | 3-Jul-2010 8:16: 2 EDT | 899 | Worstell, Harry |  |  | Individual | 886 | User | Disapprove | AT&T | Technical | 238 | 11.2.1.15 | 43 | This comment is on a portion of the balloted proposed standard that is the subject of unresolved comments (#7405500023, #8048600023, #8492000023 and #9076900023) associated with a 'Do Not Approve' vote. It is therefore within the scope of this recirculation ballot. The TGv PAR scope states: "This amendment provides Wireless Network Management enhancements." There is no mention in the PAR of the amendment including enhancements for higher throughput. Sponsor Ballot pool members with experience with performance enhancements likely did not apply. TIM Broadcast is an enhancement for higher throughput, not a Network Management enhancement, and therefore is not being reviewed by an appropriate Sponsor Ballot pool. |  | Yes | Update the scope in the TGv PAR, form a new Sponsor Ballot Pool, and restart the Sponsor Ballot. Alternatively, delete the paragraph at page 238 line 43 and all other references to TIM Broadcast | Disagree | The Ballot Resolution Committee has examined the issue and reiterates its prior resolution of the comments. This comment is a reiteration of a previous comment from the same commenter. | General-H
9353000023 | 3-Jul-2010 8:16: 2 EDT | 898 | Worstell, Harry |  |  | Individual | 885 | User | Disapprove | AT&T | Technical | 238 | 11.2.1.15 | 36 | This comment is on a portion of the balloted proposed standard that is the subject of unresolved comments (#7405500023, #8048500023, #8491900023 and #9076800023) associated with a 'Do Not Approve' vote. It is therefore within the scope of this recirculation ballot. The TGv PAR scope states: "This amendment provides Wireless Network Management enhancements." There is no mention in the PAR of the amendment including enhancements for higher throughput. Sponsor Ballot pool members with experience with performance enhancements likely did not apply. TIM Broadcast is an enhancement for higher throughput, not a Network Management enhancement, and therefore is not being reviewed by an appropriate Sponsor Ballot pool. |  | Yes | Update the scope in the TGv PAR, form a new Sponsor Ballot Pool, and restart the Sponsor Ballot. Alternatively, delete the paragraph at page 238 line 36 and all other references to TIM Broadcast | Disagree | The Ballot Resolution Committee has examined the issue and reiterates its prior resolution of the comments. This comment is a reiteration of a previous comment from the same commenter. | General-H
9352900023 | 3-Jul-2010 8:16: 2 EDT | 897 | Worstell, Harry |  |  | Individual | 884 | User | Disapprove | AT&T | Technical | 238 | 11.2.1.15 | 25 | This comment is on a portion of the balloted proposed standard that is the subject of unresolved comments (#7405500023, #8048300023, #8491800023 and #9076700023) associated with a 'Do Not Approve' vote. It is therefore within the scope of this recirculation ballot. The TGv PAR scope states: "This amendment provides Wireless Network Management enhancements." There is no mention in the PAR of the amendment including enhancements for higher throughput. Sponsor Ballot pool members with experience with performance enhancements likely did not apply. TIM Broadcast is an enhancement for higher throughput, not a Network Management enhancement, and therefore is not being reviewed by an appropriate Sponsor Ballot pool. |  | Yes | Update the scope in the TGv PAR, form a new Sponsor Ballot Pool, and restart the Sponsor Ballot. Alternatively, delete the paragraph at page 238 line 25 and all other references to TIM Broadcast | Disagree | The Ballot Resolution Committee has examined the issue and reiterates its prior resolution of the comments. This comment is a reiteration of a previous comment from the same commenter. | General-H
9352800023 | 3-Jul-2010 8:16: 2 EDT | 896 | Worstell, Harry |  |  | Individual | 883 | User | Disapprove | AT&T | Technical | 238 | 11.2.1.15 | 22 | This comment is on a portion of the balloted proposed standard that is the subject of unresolved comments (#7405500023, #8048200023, #8491700023 and #9076600023) associated with a 'Do Not Approve' vote. It is therefore within the scope of this recirculation ballot. The TGv PAR scope states: "This amendment provides Wireless Network Management enhancements." There is no mention in the PAR of the amendment including enhancements for higher throughput. Sponsor Ballot pool members with experience with performance enhancements likely did not apply. TIM Broadcast is an enhancement for higher throughput, not a Network Management enhancement, and therefore is not being reviewed by an appropriate Sponsor Ballot pool. |  | Yes | Update the scope in the TGv PAR, form a new Sponsor Ballot Pool, and restart the Sponsor Ballot. Alternatively, delete the subclause title at page 238 line 22 and all other references to TIM Broadcast | Disagree | The Ballot Resolution Committee has examined the issue and reiterates its prior resolution of the comments. This comment is a reiteration of a previous comment from the same commenter. | General-H
9352700023 | 3-Jul-2010 8:16: 2 EDT | 895 | Worstell, Harry |  |  | Individual | 882 | User | Disapprove | AT&T | Technical | 238 | 11.2.1.8 | 12 | This comment is on a portion of the balloted proposed standard that is the subject of unresolved comments (#7405200023, #8048100023, #8491600023 and #9076500023) associated with a 'Do Not Approve' vote. It is therefore within the scope of this recirculation ballot. The TGv PAR scope states: "This amendment provides Wireless Network Management enhancements." There is no mention in the PAR of the amendment including enhancements for higher throughput. Sponsor Ballot pool members with experience with performance enhancements likely did not apply. Flexible Multicast Service (FMS) is an enhancement for higher throughput, not a Network Management enhancement, and therefore is not being reviewed by an appropriate Sponsor Ballot pool. |  | Yes | Update the scope in the TGv PAR, form a new Sponsor Ballot Pool, and restart the Sponsor Ballot. Alternatively, delete the change to the paragraph at page 238 line 12 and all other references to Flexible Multicast Service (FMS) | Disagree | The Ballot Resolution Committee has examined the issue and reiterates its prior resolution of the comments. This comment is a reiteration of a previous comment from the same commenter. | General-H
9352600023 | 3-Jul-2010 8:16: 2 EDT | 894 | Worstell, Harry |  |  | Individual | 881 | User | Disapprove | AT&T | Technical | 237 | 11.2.1.7 | 50 | This comment is on a portion of the balloted proposed standard that is the subject of unresolved comments (#7405200023, #8048000023, #8491500023 and #9076400023) associated with a 'Do Not Approve' vote. It is therefore within the scope of this recirculation ballot. The TGv PAR scope states: "This amendment provides Wireless Network Management enhancements." There is no mention in the PAR of the amendment including enhancements for higher throughput. Sponsor Ballot pool members with experience with performance enhancements likely did not apply. Flexible Multicast Service (FMS) is an enhancement for higher throughput, not a Network Management enhancement, and therefore is not being reviewed by an appropriate Sponsor Ballot pool. |  | Yes | Update the scope in the TGv PAR, form a new Sponsor Ballot Pool, and restart the Sponsor Ballot. Alternatively, delete the change to the paragraph at page 237 line 50 and all other references to Flexible Multicast Service (FMS) | Disagree | The Ballot Resolution Committee has examined the issue and reiterates its prior resolution of the comments. This comment is a reiteration of a previous comment from the same commenter. | General-H
9352500023 | 3-Jul-2010 8:16: 2 EDT | 893 | Worstell, Harry |  |  | Individual | 880 | User | Disapprove | AT&T | Technical | 237 | 11.2.1.7 | 38 | This comment is on a portion of the balloted proposed standard that is the subject of unresolved comments (#7405200023, #8047900023, #8491400023 and #9076300023) associated with a 'Do Not Approve' vote. It is therefore within the scope of this recirculation ballot. The TGv PAR scope states: "This amendment provides Wireless Network Management enhancements." There is no mention in the PAR of the amendment including enhancements for higher throughput. Sponsor Ballot pool members with experience with performance enhancements likely did not apply. Flexible Multicast Service (FMS) is an enhancement for higher throughput, not a Network Management enhancement, and therefore is not being reviewed by an appropriate Sponsor Ballot pool. |  | Yes | Update the scope in the TGv PAR, form a new Sponsor Ballot Pool, and restart the Sponsor Ballot. Alternatively, delete the paragraph at page 237 line 38 and all other references to Flexible Multicast Service (FMS) | Disagree | The Ballot Resolution Committee has examined the issue and reiterates its prior resolution of the comments. This comment is a reiteration of a previous comment from the same commenter. | General-H
9352400023 | 3-Jul-2010 8:16: 2 EDT | 892 | Worstell, Harry |  |  | Individual | 879 | User | Disapprove | AT&T | Technical | 237 | 11.2.1.7 | 33 | This comment is on a portion of the balloted proposed standard that is the subject of unresolved comments (#7405200023, #8047800023, #8491300023 and #9076200023) associated with a 'Do Not Approve' vote. It is therefore within the scope of this recirculation ballot. The TGv PAR scope states: "This amendment provides Wireless Network Management enhancements." There is no mention in the PAR of the amendment including enhancements for higher throughput. Sponsor Ballot pool members with experience with performance enhancements likely did not apply. Flexible Multicast Service (FMS) is an enhancement for higher throughput, not a Network Management enhancement, and therefore is not being reviewed by an appropriate Sponsor Ballot pool. |  | Yes | Update the scope in the TGv PAR, form a new Sponsor Ballot Pool, and restart the Sponsor Ballot. Alternatively, delete the phrase at page 237 line 33 and all other references to Flexible Multicast Service (FMS) | Disagree | The Ballot Resolution Committee has examined the issue and reiterates its prior resolution of the comments. This comment is a reiteration of a previous comment from the same commenter. | General-H
9352300023 | 3-Jul-2010 8:16: 2 EDT | 891 | Worstell, Harry |  |  | Individual | 878 | User | Disapprove | AT&T | Technical | 237 | 11.2.1.6 | 11 | This comment is on a portion of the balloted proposed standard that is the subject of unresolved comments (#7405200023, #8047700023, #8491200023 and #9076100023) associated with a 'Do Not Approve' vote. It is therefore within the scope of this recirculation ballot. The TGv PAR scope states: "This amendment provides Wireless Network Management enhancements." There is no mention in the PAR of the amendment including enhancements for higher throughput. Sponsor Ballot pool members with experience with performance enhancements likely did not apply. Flexible Multicast Service (FMS) is an enhancement for higher throughput, not a Network Management enhancement, and therefore is not being reviewed by an appropriate Sponsor Ballot pool. |  | Yes | Update the scope in the TGv PAR, form a new Sponsor Ballot Pool, and restart the Sponsor Ballot. Alternatively, delete the change to the paragraph at page 237 line 11 and all other references to Flexible Multicast Service (FMS) | Disagree | The Ballot Resolution Committee has examined the issue and reiterates its prior resolution of the comments. This comment is a reiteration of a previous comment from the same commenter. | General-H
9352200023 | 3-Jul-2010 8:16: 2 EDT | 890 | Worstell, Harry |  |  | Individual | 877 | User | Disapprove | AT&T | Technical | 237 | 11.2.1.6 | 3 | This comment is on a portion of the balloted proposed standard that is the subject of unresolved comments (#7405300023, #8047600023, #8491100023 and #9076000023) associated with a 'Do Not Approve' vote. It is therefore within the scope of this recirculation ballot. The TGv PAR scope states: "This amendment provides Wireless Network Management enhancements." There is no mention in the PAR of the amendment including enhancements for higher throughput. Sponsor Ballot pool members with experience with performance enhancements likely did not apply. Multiple BSSID Support is an enhancement for higher throughput, not a Network Management enhancement, and therefore is not being reviewed by an appropriate Sponsor Ballot pool. |  | Yes | Update the scope in the TGv PAR, form a new Sponsor Ballot Pool, and restart the Sponsor Ballot. Alternatively, delete the changed paragraph at page 237 line 3 and all other references to Multiple BSSID Support | Disagree | The Ballot Resolution Committee has examined the issue and reiterates its prior resolution of the comments. This comment is a reiteration of a previous comment from the same commenter. | General-H
9352100023 | 3-Jul-2010 8:16: 2 EDT | 889 | Worstell, Harry |  |  | Individual | 876 | User | Disapprove | AT&T | Technical | 236 | 11.2.1.6 | 62 | This comment is on a portion of the balloted proposed standard that is the subject of unresolved comments (#7405200023, #8047500023, #8491000023 and #9075900023) associated with a 'Do Not Approve' vote. It is therefore within the scope of this recirculation ballot. The TGv PAR scope states: "This amendment provides Wireless Network Management enhancements." There is no mention in the PAR of the amendment including enhancements for higher throughput. Sponsor Ballot pool members with experience with performance enhancements likely did not apply. Flexible Multicast Service (FMS) is an enhancement for higher throughput, not a Network Management enhancement, and therefore is not being reviewed by an appropriate Sponsor Ballot pool. |  | Yes | Update the scope in the TGv PAR, form a new Sponsor Ballot Pool, and restart the Sponsor Ballot. Alternatively, delete the paragraph at page 236 line 62 and all other references to Flexible Multicast Service (FMS) | Disagree | The Ballot Resolution Committee has examined the issue and reiterates its prior resolution of the comments. This comment is a reiteration of a previous comment from the same commenter. | General-H
9352000023 | 3-Jul-2010 8:16: 2 EDT | 888 | Worstell, Harry |  |  | Individual | 875 | User | Disapprove | AT&T | Technical | 236 | 11.2.1.6 | 58 | This comment is on a portion of the balloted proposed standard that is the subject of unresolved comments (#7405200023, #8047400023, #8490900023 and #9075800023) associated with a 'Do Not Approve' vote. It is therefore within the scope of this recirculation ballot. The TGv PAR scope states: "This amendment provides Wireless Network Management enhancements." There is no mention in the PAR of the amendment including enhancements for higher throughput. Sponsor Ballot pool members with experience with performance enhancements likely did not apply. Flexible Multicast Service (FMS) is an enhancement for higher throughput, not a Network Management enhancement, and therefore is not being reviewed by an appropriate Sponsor Ballot pool. |  | Yes | Update the scope in the TGv PAR, form a new Sponsor Ballot Pool, and restart the Sponsor Ballot. Alternatively, delete the phrase at page 236 line 58 and all other references to Flexible Multicast Service (FMS) | Disagree | The Ballot Resolution Committee has examined the issue and reiterates its prior resolution of the comments. This comment is a reiteration of a previous comment from the same commenter. | General-H
9351900023 | 3-Jul-2010 8:16: 2 EDT | 887 | Worstell, Harry |  |  | Individual | 874 | User | Disapprove | AT&T | Technical | 236 | 11.2.1.5 | 50 | This comment is on a portion of the balloted proposed standard that is the subject of unresolved comments (#7405700023, #8047300023, #8490800023 and #9075700023) associated with a 'Do Not Approve' vote. It is therefore within the scope of this recirculation ballot. The TGv PAR scope states: "This amendment provides Wireless Network Management enhancements." There is no mention in the PAR of the amendment including enhancements for higher throughput. Sponsor Ballot pool members with experience with performance enhancements likely did not apply. WNM-Sleep Mode is an enhancement for higher throughput, not a Network Management enhancement, and therefore is not being reviewed by an appropriate Sponsor Ballot pool. |  | Yes | Update the scope in the TGv PAR, form a new Sponsor Ballot Pool, and restart the Sponsor Ballot. Alternatively, delete the phrase at page 236 line 50 and all other references to WNM-Sleep Mode | Disagree | The Ballot Resolution Committee has examined the issue and reiterates its prior resolution of the comments. This comment is a reiteration of a previous comment from the same commenter. | General-H
9351800023 | 3-Jul-2010 8:16: 2 EDT | 886 | Worstell, Harry |  |  | Individual | 873 | User | Disapprove | AT&T | Technical | 236 | 11.2.1.5 | 28 | This comment is on a portion of the balloted proposed standard that is the subject of unresolved comments (#7405200023, #8047200023, #8490700023 and #9075600023) associated with a 'Do Not Approve' vote. It is therefore within the scope of this recirculation ballot. The TGv PAR scope states: "This amendment provides Wireless Network Management enhancements." There is no mention in the PAR of the amendment including enhancements for higher throughput. Sponsor Ballot pool members with experience with performance enhancements likely did not apply. Flexible Multicast Service (FMS) is an enhancement for higher throughput, not a Network Management enhancement, and therefore is not being reviewed by an appropriate Sponsor Ballot pool. |  | Yes | Update the scope in the TGv PAR, form a new Sponsor Ballot Pool, and restart the Sponsor Ballot. Alternatively, delete the change to the paragraph at page 236 line 28 and all other references to Flexible Multicast Service (FMS) | Disagree | The Ballot Resolution Committee has examined the issue and reiterates its prior resolution of the comments. This comment is a reiteration of a previous comment from the same commenter. | General-H
9351700023 | 3-Jul-2010 8:16: 2 EDT | 885 | Worstell, Harry |  |  | Individual | 872 | User | Disapprove | AT&T | Technical | 236 | 11.2.1.5 | 21 | This comment is on a portion of the balloted proposed standard that is the subject of unresolved comments (#7405300023, #8047100023, #8490600023 and #9075500023) associated with a 'Do Not Approve' vote. It is therefore within the scope of this recirculation ballot. The TGv PAR scope states: "This amendment provides Wireless Network Management enhancements." There is no mention in the PAR of the amendment including enhancements for higher throughput. Sponsor Ballot pool members with experience with performance enhancements likely did not apply. Multiple BSSID Support is an enhancement for higher throughput, not a Network Management enhancement, and therefore is not being reviewed by an appropriate Sponsor Ballot pool. |  | Yes | Update the scope in the TGv PAR, form a new Sponsor Ballot Pool, and restart the Sponsor Ballot. Alternatively, delete the changed paragraph at page 236 line 21 and all other references to Multiple BSSID Support | Disagree | The Ballot Resolution Committee has examined the issue and reiterates its prior resolution of the comments. This comment is a reiteration of a previous comment from the same commenter. | General-H
9351600023 | 3-Jul-2010 8:16: 2 EDT | 884 | Worstell, Harry |  |  | Individual | 871 | User | Disapprove | AT&T | Technical | 236 | 11.2.1.5 | 16 | This comment is on a portion of the balloted proposed standard that is the subject of unresolved comments (#7405200023, #8047000023, #8490500023 and #9075400023) associated with a 'Do Not Approve' vote. It is therefore within the scope of this recirculation ballot. The TGv PAR scope states: "This amendment provides Wireless Network Management enhancements." There is no mention in the PAR of the amendment including enhancements for higher throughput. Sponsor Ballot pool members with experience with performance enhancements likely did not apply. Flexible Multicast Service (FMS) is an enhancement for higher throughput, not a Network Management enhancement, and therefore is not being reviewed by an appropriate Sponsor Ballot pool. |  | Yes | Update the scope in the TGv PAR, form a new Sponsor Ballot Pool, and restart the Sponsor Ballot. Alternatively, delete the paragraph at page 236 line 16 and all other references to Flexible Multicast Service (FMS) | Disagree | The Ballot Resolution Committee has examined the issue and reiterates its prior resolution of the comments. This comment is a reiteration of a previous comment from the same commenter. | General-H
9351500023 | 3-Jul-2010 8:16: 2 EDT | 883 | Worstell, Harry |  |  | Individual | 870 | User | Disapprove | AT&T | Technical | 236 | 11.2.1.5 | 12 | This comment is on a portion of the balloted proposed standard that is the subject of unresolved comments (#7405200023, #8046900023, #8490400023 and #9075300023) associated with a 'Do Not Approve' vote. It is therefore within the scope of this recirculation ballot. The TGv PAR scope states: "This amendment provides Wireless Network Management enhancements." There is no mention in the PAR of the amendment including enhancements for higher throughput. Sponsor Ballot pool members with experience with performance enhancements likely did not apply. Flexible Multicast Service (FMS) is an enhancement for higher throughput, not a Network Management enhancement, and therefore is not being reviewed by an appropriate Sponsor Ballot pool. |  | Yes | Update the scope in the TGv PAR, form a new Sponsor Ballot Pool, and restart the Sponsor Ballot. Alternatively, delete the phrase at page 236 line 12 and all other references to Flexible Multicast Service (FMS) | Disagree | The Ballot Resolution Committee has examined the issue and reiterates its prior resolution of the comments. This comment is a reiteration of a previous comment from the same commenter. | General-H
9351400023 | 3-Jul-2010 8:16: 2 EDT | 882 | Worstell, Harry |  |  | Individual | 869 | User | Disapprove | AT&T | Technical | 236 | 11.2.1.5 | 5 | This comment is on a portion of the balloted proposed standard that is the subject of unresolved comments (#7405200023, #8046800023, #8490300023 and #9075200023) associated with a 'Do Not Approve' vote. It is therefore within the scope of this recirculation ballot. The TGv PAR scope states: "This amendment provides Wireless Network Management enhancements." There is no mention in the PAR of the amendment including enhancements for higher throughput. Sponsor Ballot pool members with experience with performance enhancements likely did not apply. Flexible Multicast Service (FMS) is an enhancement for higher throughput, not a Network Management enhancement, and therefore is not being reviewed by an appropriate Sponsor Ballot pool. |  | Yes | Update the scope in the TGv PAR, form a new Sponsor Ballot Pool, and restart the Sponsor Ballot. Alternatively, delete the sentence at page 236 line 5 and all other references to Flexible Multicast Service (FMS) | Disagree | The Ballot Resolution Committee has examined the issue and reiterates its prior resolution of the comments. This comment is a reiteration of a previous comment from the same commenter. | General-H
9351300023 | 3-Jul-2010 8:16: 2 EDT | 881 | Worstell, Harry |  |  | Individual | 868 | User | Disapprove | AT&T | Technical | 235 | 11.2.1.4a.3 | 37 | This comment is on a portion of the balloted proposed standard that is the subject of unresolved comments (#7405200023, #8046700023, #8490200023 and #9075100023) associated with a 'Do Not Approve' vote. It is therefore within the scope of this recirculation ballot. The TGv PAR scope states: "This amendment provides Wireless Network Management enhancements." There is no mention in the PAR of the amendment including enhancements for higher throughput. Sponsor Ballot pool members with experience with performance enhancements likely did not apply. Flexible Multicast Service (FMS) is an enhancement for higher throughput, not a Network Management enhancement, and therefore is not being reviewed by an appropriate Sponsor Ballot pool. |  | Yes | Update the scope in the TGv PAR, form a new Sponsor Ballot Pool, and restart the Sponsor Ballot. Alternatively, delete the dash list item at page 235 line 37 and all other references to Flexible Multicast Service (FMS) | Disagree | The Ballot Resolution Committee has examined the issue and reiterates its prior resolution of the comments. This comment is a reiteration of a previous comment from the same commenter. | General-H
9351200023 | 3-Jul-2010 8:16: 2 EDT | 880 | Worstell, Harry |  |  | Individual | 867 | User | Disapprove | AT&T | Technical | 235 | 11.2.1.4a.3 | 25 | This comment is on a portion of the balloted proposed standard that is the subject of unresolved comments (#7405200023, #8046700023, #8490100023 and #9075000023) associated with a 'Do Not Approve' vote. It is therefore within the scope of this recirculation ballot. The TGv PAR scope states: "This amendment provides Wireless Network Management enhancements." There is no mention in the PAR of the amendment including enhancements for higher throughput. Sponsor Ballot pool members with experience with performance enhancements likely did not apply. Flexible Multicast Service (FMS) is an enhancement for higher throughput, not a Network Management enhancement, and therefore is not being reviewed by an appropriate Sponsor Ballot pool. |  | Yes | Update the scope in the TGv PAR, form a new Sponsor Ballot Pool, and restart the Sponsor Ballot. Alternatively, delete the dash list item at page 235 line 25 and all other references to Flexible Multicast Service (FMS) | Disagree | The Ballot Resolution Committee has examined the issue and reiterates its prior resolution of the comments. This comment is a reiteration of a previous comment from the same commenter. | General-H
9351100023 | 3-Jul-2010 8:16: 2 EDT | 879 | Worstell, Harry |  |  | Individual | 866 | User | Disapprove | AT&T | Technical | 235 | 11.2.1.4a.3 | 20 | This comment is on a portion of the balloted proposed standard that is the subject of unresolved comments (#7405200023, #8046600023, #8490000023 and #9074900023) associated with a 'Do Not Approve' vote. It is therefore within the scope of this recirculation ballot. The TGv PAR scope states: "This amendment provides Wireless Network Management enhancements." There is no mention in the PAR of the amendment including enhancements for higher throughput. Sponsor Ballot pool members with experience with performance enhancements likely did not apply. Flexible Multicast Service (FMS) is an enhancement for higher throughput, not a Network Management enhancement, and therefore is not being reviewed by an appropriate Sponsor Ballot pool. |  | Yes | Update the scope in the TGv PAR, form a new Sponsor Ballot Pool, and restart the Sponsor Ballot. Alternatively, delete the dash list item at page 235 line 20 and all other references to Flexible Multicast Service (FMS) | Disagree | The Ballot Resolution Committee has examined the issue and reiterates its prior resolution of the comments. This comment is a reiteration of a previous comment from the same commenter. | General-H
9351000023 | 3-Jul-2010 8:16: 2 EDT | 878 | Worstell, Harry |  |  | Individual | 865 | User | Disapprove | AT&T | Technical | 235 | 11.2.1.4a.3 | 10 | This comment is on a portion of the balloted proposed standard that is the subject of unresolved comments (#7405200023, #8046500023, #8489900023 and #9074800023) associated with a 'Do Not Approve' vote. It is therefore within the scope of this recirculation ballot. The TGv PAR scope states: "This amendment provides Wireless Network Management enhancements." There is no mention in the PAR of the amendment including enhancements for higher throughput. Sponsor Ballot pool members with experience with performance enhancements likely did not apply. Flexible Multicast Service (FMS) is an enhancement for higher throughput, not a Network Management enhancement, and therefore is not being reviewed by an appropriate Sponsor Ballot pool. |  | Yes | Update the scope in the TGv PAR, form a new Sponsor Ballot Pool, and restart the Sponsor Ballot. Alternatively, delete the dash list item at page 235 line 10 and all other references to Flexible Multicast Service (FMS) | Disagree | The Ballot Resolution Committee has examined the issue and reiterates its prior resolution of the comments. This comment is a reiteration of a previous comment from the same commenter. | General-H
9350900023 | 3-Jul-2010 8:16: 2 EDT | 877 | Worstell, Harry |  |  | Individual | 864 | User | Disapprove | AT&T | Technical | 235 | 11.2.1.4a.3 | 4 | This comment is on a portion of the balloted proposed standard that is the subject of unresolved comments (#7405200023, #8046400023, #8489800023 and #9074700023) associated with a 'Do Not Approve' vote. It is therefore within the scope of this recirculation ballot. The TGv PAR scope states: "This amendment provides Wireless Network Management enhancements." There is no mention in the PAR of the amendment including enhancements for higher throughput. Sponsor Ballot pool members with experience with performance enhancements likely did not apply. Flexible Multicast Service (FMS) is an enhancement for higher throughput, not a Network Management enhancement, and therefore is not being reviewed by an appropriate Sponsor Ballot pool. |  | Yes | Update the scope in the TGv PAR, form a new Sponsor Ballot Pool, and restart the Sponsor Ballot. Alternatively, delete the paragraph at page 235 line 4 and all other references to Flexible Multicast Service (FMS) | Disagree | The Ballot Resolution Committee has examined the issue and reiterates its prior resolution of the comments. This comment is a reiteration of a previous comment from the same commenter. | General-H
9350800023 | 3-Jul-2010 8:16: 2 EDT | 876 | Worstell, Harry |  |  | Individual | 863 | User | Disapprove | AT&T | Technical | 235 | 11.2.1.4a.3 | 1 | This comment is on a portion of the balloted proposed standard that is the subject of unresolved comments (#7405200023, #8046300023, #8489700023 and #9074600023) associated with a 'Do Not Approve' vote. It is therefore within the scope of this recirculation ballot. The TGv PAR scope states: "This amendment provides Wireless Network Management enhancements." There is no mention in the PAR of the amendment including enhancements for higher throughput. Sponsor Ballot pool members with experience with performance enhancements likely did not apply. Flexible Multicast Service (FMS) is an enhancement for higher throughput, not a Network Management enhancement, and therefore is not being reviewed by an appropriate Sponsor Ballot pool. |  | Yes | Update the scope in the TGv PAR, form a new Sponsor Ballot Pool, and restart the Sponsor Ballot. Alternatively, delete the subclause title at page 235 line 1 and all other references to Flexible Multicast Service (FMS) | Disagree | The Ballot Resolution Committee has examined the issue and reiterates its prior resolution of the comments. This comment is a reiteration of a previous comment from the same commenter. | General-H
9350700023 | 3-Jul-2010 8:16: 2 EDT | 875 | Worstell, Harry |  |  | Individual | 862 | User | Disapprove | AT&T | Technical | 234 | 11.2.1.4a.2 | 61 | This comment is on a portion of the balloted proposed standard that is the subject of unresolved comments (#7405200023, #8046200023, #8489600023 and #9074500023) associated with a 'Do Not Approve' vote. It is therefore within the scope of this recirculation ballot. The TGv PAR scope states: "This amendment provides Wireless Network Management enhancements." There is no mention in the PAR of the amendment including enhancements for higher throughput. Sponsor Ballot pool members with experience with performance enhancements likely did not apply. Flexible Multicast Service (FMS) is an enhancement for higher throughput, not a Network Management enhancement, and therefore is not being reviewed by an appropriate Sponsor Ballot pool. |  | Yes | Update the scope in the TGv PAR, form a new Sponsor Ballot Pool, and restart the Sponsor Ballot. Alternatively, delete the paragraph at page 234 line 61 and all other references to Flexible Multicast Service (FMS) | Disagree | The Ballot Resolution Committee has examined the issue and reiterates its prior resolution of the comments. This comment is a reiteration of a previous comment from the same commenter. | General-H
9350600023 | 3-Jul-2010 8:16: 2 EDT | 874 | Worstell, Harry |  |  | Individual | 861 | User | Disapprove | AT&T | Technical | 234 | 11.2.1.4a.2 | 56 | This comment is on a portion of the balloted proposed standard that is the subject of unresolved comments (#7405200023, #8046100023, #8489500023 and #9074400023) associated with a 'Do Not Approve' vote. It is therefore within the scope of this recirculation ballot. The TGv PAR scope states: "This amendment provides Wireless Network Management enhancements." There is no mention in the PAR of the amendment including enhancements for higher throughput. Sponsor Ballot pool members with experience with performance enhancements likely did not apply. Flexible Multicast Service (FMS) is an enhancement for higher throughput, not a Network Management enhancement, and therefore is not being reviewed by an appropriate Sponsor Ballot pool. |  | Yes | Update the scope in the TGv PAR, form a new Sponsor Ballot Pool, and restart the Sponsor Ballot. Alternatively, delete the paragraph at page 234 line 56 and all other references to Flexible Multicast Service (FMS) | Disagree | The Ballot Resolution Committee has examined the issue and reiterates its prior resolution of the comments. This comment is a reiteration of a previous comment from the same commenter. | General-H
9350500023 | 3-Jul-2010 8:16: 2 EDT | 873 | Worstell, Harry |  |  | Individual | 860 | User | Disapprove | AT&T | Technical | 234 | 11.2.1.4a.2 | 51 | This comment is on a portion of the balloted proposed standard that is the subject of unresolved comments (#7405200023, #8046000023, #8489400023 and #9074300023) associated with a 'Do Not Approve' vote. It is therefore within the scope of this recirculation ballot. The TGv PAR scope states: "This amendment provides Wireless Network Management enhancements." There is no mention in the PAR of the amendment including enhancements for higher throughput. Sponsor Ballot pool members with experience with performance enhancements likely did not apply. Flexible Multicast Service (FMS) is an enhancement for higher throughput, not a Network Management enhancement, and therefore is not being reviewed by an appropriate Sponsor Ballot pool. |  | Yes | Update the scope in the TGv PAR, form a new Sponsor Ballot Pool, and restart the Sponsor Ballot. Alternatively, delete the paragraph at page 234 line 51 and all other references to Flexible Multicast Service (FMS) | Disagree | The Ballot Resolution Committee has examined the issue and reiterates its prior resolution of the comments. This comment is a reiteration of a previous comment from the same commenter. | General-H
9350400023 | 3-Jul-2010 8:16: 2 EDT | 872 | Worstell, Harry |  |  | Individual | 859 | User | Disapprove | AT&T | Technical | 234 | 11.2.1.4a.2 | 46 | This comment is on a portion of the balloted proposed standard that is the subject of unresolved comments (#7405200023, #8045900023, #8489300023 and #9074200023) associated with a 'Do Not Approve' vote. It is therefore within the scope of this recirculation ballot. The TGv PAR scope states: "This amendment provides Wireless Network Management enhancements." There is no mention in the PAR of the amendment including enhancements for higher throughput. Sponsor Ballot pool members with experience with performance enhancements likely did not apply. Flexible Multicast Service (FMS) is an enhancement for higher throughput, not a Network Management enhancement, and therefore is not being reviewed by an appropriate Sponsor Ballot pool. |  | Yes | Update the scope in the TGv PAR, form a new Sponsor Ballot Pool, and restart the Sponsor Ballot. Alternatively, delete the paragraph at page 234 line 46 and all other references to Flexible Multicast Service (FMS) | Disagree | The Ballot Resolution Committee has examined the issue and reiterates its prior resolution of the comments. This comment is a reiteration of a previous comment from the same commenter. | General-H
9350300023 | 3-Jul-2010 8:16: 2 EDT | 871 | Worstell, Harry |  |  | Individual | 858 | User | Disapprove | AT&T | Technical | 234 | 11.2.1.4a.2 | 40 | This comment is on a portion of the balloted proposed standard that is the subject of unresolved comments (#7405200023, #8045800023, #8489200023 and #9074100023) associated with a 'Do Not Approve' vote. It is therefore within the scope of this recirculation ballot. The TGv PAR scope states: "This amendment provides Wireless Network Management enhancements." There is no mention in the PAR of the amendment including enhancements for higher throughput. Sponsor Ballot pool members with experience with performance enhancements likely did not apply. Flexible Multicast Service (FMS) is an enhancement for higher throughput, not a Network Management enhancement, and therefore is not being reviewed by an appropriate Sponsor Ballot pool. |  | Yes | Update the scope in the TGv PAR, form a new Sponsor Ballot Pool, and restart the Sponsor Ballot. Alternatively, delete the dash list item at page 234 line 40 and all other references to Flexible Multicast Service (FMS) | Disagree | The Ballot Resolution Committee has examined the issue and reiterates its prior resolution of the comments. This comment is a reiteration of a previous comment from the same commenter. | General-H
9350200023 | 3-Jul-2010 8:16: 2 EDT | 870 | Worstell, Harry |  |  | Individual | 857 | User | Disapprove | AT&T | Technical | 234 | 11.2.1.4a.2 | 36 | This comment is on a portion of the balloted proposed standard that is the subject of unresolved comments (#7405200023, #8045700023, #8489100023 and #9074000023) associated with a 'Do Not Approve' vote. It is therefore within the scope of this recirculation ballot. The TGv PAR scope states: "This amendment provides Wireless Network Management enhancements." There is no mention in the PAR of the amendment including enhancements for higher throughput. Sponsor Ballot pool members with experience with performance enhancements likely did not apply. Flexible Multicast Service (FMS) is an enhancement for higher throughput, not a Network Management enhancement, and therefore is not being reviewed by an appropriate Sponsor Ballot pool. |  | Yes | Update the scope in the TGv PAR, form a new Sponsor Ballot Pool, and restart the Sponsor Ballot. Alternatively, delete the dash list item at page 234 line 36 and all other references to Flexible Multicast Service (FMS) | Disagree | The Ballot Resolution Committee has examined the issue and reiterates its prior resolution of the comments. This comment is a reiteration of a previous comment from the same commenter. | General-H
9350100023 | 3-Jul-2010 8:16: 2 EDT | 869 | Worstell, Harry |  |  | Individual | 856 | User | Disapprove | AT&T | Technical | 234 | 11.2.1.4a.2 | 29 | This comment is on a portion of the balloted proposed standard that is the subject of unresolved comments (#7405200023, #8045600023, #8489000023 and #9073900023) associated with a 'Do Not Approve' vote. It is therefore within the scope of this recirculation ballot. The TGv PAR scope states: "This amendment provides Wireless Network Management enhancements." There is no mention in the PAR of the amendment including enhancements for higher throughput. Sponsor Ballot pool members with experience with performance enhancements likely did not apply. Flexible Multicast Service (FMS) is an enhancement for higher throughput, not a Network Management enhancement, and therefore is not being reviewed by an appropriate Sponsor Ballot pool. |  | Yes | Update the scope in the TGv PAR, form a new Sponsor Ballot Pool, and restart the Sponsor Ballot. Alternatively, delete the dash list item at page 234 line 29 and all other references to Flexible Multicast Service (FMS) | Disagree | The Ballot Resolution Committee has examined the issue and reiterates its prior resolution of the comments. This comment is a reiteration of a previous comment from the same commenter. | General-H
9350000023 | 3-Jul-2010 8:16: 2 EDT | 868 | Worstell, Harry |  |  | Individual | 855 | User | Disapprove | AT&T | Technical | 234 | 11.2.1.4a.2 | 15 | This comment is on a portion of the balloted proposed standard that is the subject of unresolved comments (#7405200023, #8045500023, #8488900023 and #9073800023) associated with a 'Do Not Approve' vote. It is therefore within the scope of this recirculation ballot. The TGv PAR scope states: "This amendment provides Wireless Network Management enhancements." There is no mention in the PAR of the amendment including enhancements for higher throughput. Sponsor Ballot pool members with experience with performance enhancements likely did not apply. Flexible Multicast Service (FMS) is an enhancement for higher throughput, not a Network Management enhancement, and therefore is not being reviewed by an appropriate Sponsor Ballot pool. |  | Yes | Update the scope in the TGv PAR, form a new Sponsor Ballot Pool, and restart the Sponsor Ballot. Alternatively, delete the dash list item at page 234 line 15 and all other references to Flexible Multicast Service (FMS) | Disagree | The Ballot Resolution Committee has examined the issue and reiterates its prior resolution of the comments. This comment is a reiteration of a previous comment from the same commenter. | General-H
9349900023 | 3-Jul-2010 8:16: 2 EDT | 867 | Worstell, Harry |  |  | Individual | 854 | User | Disapprove | AT&T | Technical | 234 | 11.2.1.4a.2 | 12 | This comment is on a portion of the balloted proposed standard that is the subject of unresolved comments (#7405200023, #8045400023, #8488800023 and #9073700023) associated with a 'Do Not Approve' vote. It is therefore within the scope of this recirculation ballot. The TGv PAR scope states: "This amendment provides Wireless Network Management enhancements." There is no mention in the PAR of the amendment including enhancements for higher throughput. Sponsor Ballot pool members with experience with performance enhancements likely did not apply. Flexible Multicast Service (FMS) is an enhancement for higher throughput, not a Network Management enhancement, and therefore is not being reviewed by an appropriate Sponsor Ballot pool. |  | Yes | Update the scope in the TGv PAR, form a new Sponsor Ballot Pool, and restart the Sponsor Ballot. Alternatively, delete the dash list item at page 234 line 12 and all other references to Flexible Multicast Service (FMS) | Disagree | The Ballot Resolution Committee has examined the issue and reiterates its prior resolution of the comments. This comment is a reiteration of a previous comment from the same commenter. | General-H
9349800023 | 3-Jul-2010 8:16: 2 EDT | 866 | Worstell, Harry |  |  | Individual | 853 | User | Disapprove | AT&T | Technical | 234 | 11.2.1.4a.2 | 8 | This comment is on a portion of the balloted proposed standard that is the subject of unresolved comments (#7405200023, #8045300023, #8488700023 and #9073600023) associated with a 'Do Not Approve' vote. It is therefore within the scope of this recirculation ballot. The TGv PAR scope states: "This amendment provides Wireless Network Management enhancements." There is no mention in the PAR of the amendment including enhancements for higher throughput. Sponsor Ballot pool members with experience with performance enhancements likely did not apply. Flexible Multicast Service (FMS) is an enhancement for higher throughput, not a Network Management enhancement, and therefore is not being reviewed by an appropriate Sponsor Ballot pool. |  | Yes | Update the scope in the TGv PAR, form a new Sponsor Ballot Pool, and restart the Sponsor Ballot. Alternatively, delete the dash list item at page 234 line 8 and all other references to Flexible Multicast Service (FMS) | Disagree | The Ballot Resolution Committee has examined the issue and reiterates its prior resolution of the comments. This comment is a reiteration of a previous comment from the same commenter. | General-H
9349700023 | 3-Jul-2010 8:16: 2 EDT | 865 | Worstell, Harry |  |  | Individual | 852 | User | Disapprove | AT&T | Technical | 234 | 11.2.1.4a.2 | 4 | This comment is on a portion of the balloted proposed standard that is the subject of unresolved comments (#7405200023, #8045200023, #8488600023 and #9073500023) associated with a 'Do Not Approve' vote. It is therefore within the scope of this recirculation ballot. The TGv PAR scope states: "This amendment provides Wireless Network Management enhancements." There is no mention in the PAR of the amendment including enhancements for higher throughput. Sponsor Ballot pool members with experience with performance enhancements likely did not apply. Flexible Multicast Service (FMS) is an enhancement for higher throughput, not a Network Management enhancement, and therefore is not being reviewed by an appropriate Sponsor Ballot pool. |  | Yes | Update the scope in the TGv PAR, form a new Sponsor Ballot Pool, and restart the Sponsor Ballot. Alternatively, delete the paragraph at page 234 line 4 and all other references to Flexible Multicast Service (FMS) | Disagree | The Ballot Resolution Committee has examined the issue and reiterates its prior resolution of the comments. This comment is a reiteration of a previous comment from the same commenter. | General-H
9349600023 | 3-Jul-2010 8:16: 2 EDT | 864 | Worstell, Harry |  |  | Individual | 851 | User | Disapprove | AT&T | Technical | 234 | 11.2.1.4a.2 | 1 | This comment is on a portion of the balloted proposed standard that is the subject of unresolved comments (#7405200023, #8045100023, #8488500023 and #9073400023) associated with a 'Do Not Approve' vote. It is therefore within the scope of this recirculation ballot. The TGv PAR scope states: "This amendment provides Wireless Network Management enhancements." There is no mention in the PAR of the amendment including enhancements for higher throughput. Sponsor Ballot pool members with experience with performance enhancements likely did not apply. Flexible Multicast Service (FMS) is an enhancement for higher throughput, not a Network Management enhancement, and therefore is not being reviewed by an appropriate Sponsor Ballot pool. |  | Yes | Update the scope in the TGv PAR, form a new Sponsor Ballot Pool, and restart the Sponsor Ballot. Alternatively, delete the paragraph at page 234 line 1 and all other references to Flexible Multicast Service (FMS) | Disagree | The Ballot Resolution Committee has examined the issue and reiterates its prior resolution of the comments. This comment is a reiteration of a previous comment from the same commenter. | General-H
9349500023 | 3-Jul-2010 8:16: 2 EDT | 863 | Worstell, Harry |  |  | Individual | 850 | User | Disapprove | AT&T | Technical | 233 | 11.2.1.4a.2 | 60 | This comment is on a portion of the balloted proposed standard that is the subject of unresolved comments (#7405200023, #8045000023, #8488400023 and #9073300023) associated with a 'Do Not Approve' vote. It is therefore within the scope of this recirculation ballot. The TGv PAR scope states: "This amendment provides Wireless Network Management enhancements." There is no mention in the PAR of the amendment including enhancements for higher throughput. Sponsor Ballot pool members with experience with performance enhancements likely did not apply. Flexible Multicast Service (FMS) is an enhancement for higher throughput, not a Network Management enhancement, and therefore is not being reviewed by an appropriate Sponsor Ballot pool. |  | Yes | Update the scope in the TGv PAR, form a new Sponsor Ballot Pool, and restart the Sponsor Ballot. Alternatively, delete the paragraph at page 233 line 60 and all other references to Flexible Multicast Service (FMS) | Disagree | The Ballot Resolution Committee has examined the issue and reiterates its prior resolution of the comments. This comment is a reiteration of a previous comment from the same commenter. | General-H
9349400023 | 3-Jul-2010 8:16: 2 EDT | 862 | Worstell, Harry |  |  | Individual | 849 | User | Disapprove | AT&T | Technical | 233 | 11.2.1.4a.2 | 53 | This comment is on a portion of the balloted proposed standard that is the subject of unresolved comments (#7405200023, #8044900023, #8488300023 and #9073200023) associated with a 'Do Not Approve' vote. It is therefore within the scope of this recirculation ballot. The TGv PAR scope states: "This amendment provides Wireless Network Management enhancements." There is no mention in the PAR of the amendment including enhancements for higher throughput. Sponsor Ballot pool members with experience with performance enhancements likely did not apply. Flexible Multicast Service (FMS) is an enhancement for higher throughput, not a Network Management enhancement, and therefore is not being reviewed by an appropriate Sponsor Ballot pool. |  | Yes | Update the scope in the TGv PAR, form a new Sponsor Ballot Pool, and restart the Sponsor Ballot. Alternatively, delete the paragraph at page 233 line 53 and all other references to Flexible Multicast Service (FMS) | Disagree | The Ballot Resolution Committee has examined the issue and reiterates its prior resolution of the comments. This comment is a reiteration of a previous comment from the same commenter. | General-H
9349300023 | 3-Jul-2010 8:16: 2 EDT | 861 | Worstell, Harry |  |  | Individual | 848 | User | Disapprove | AT&T | Technical | 233 | 11.2.1.4a.2 | 50 | This comment is on a portion of the balloted proposed standard that is the subject of unresolved comments (#7405200023, #8044800023, #8488200023 and #9073100023) associated with a 'Do Not Approve' vote. It is therefore within the scope of this recirculation ballot. The TGv PAR scope states: "This amendment provides Wireless Network Management enhancements." There is no mention in the PAR of the amendment including enhancements for higher throughput. Sponsor Ballot pool members with experience with performance enhancements likely did not apply. Flexible Multicast Service (FMS) is an enhancement for higher throughput, not a Network Management enhancement, and therefore is not being reviewed by an appropriate Sponsor Ballot pool. |  | Yes | Update the scope in the TGv PAR, form a new Sponsor Ballot Pool, and restart the Sponsor Ballot. Alternatively, delete the subclause title at page 233 line 50 and all other references to Flexible Multicast Service (FMS) | Disagree | The Ballot Resolution Committee has examined the issue and reiterates its prior resolution of the comments. This comment is a reiteration of a previous comment from the same commenter. | General-H
9349200023 | 3-Jul-2010 8:16: 2 EDT | 860 | Worstell, Harry |  |  | Individual | 847 | User | Disapprove | AT&T | Technical | 233 | 11.2.1.4a.1 | 48 | This comment is on a portion of the balloted proposed standard that is the subject of unresolved comments (#7405200023, #8044700023, #8488100023 and #9073000023) associated with a 'Do Not Approve' vote. It is therefore within the scope of this recirculation ballot. The TGv PAR scope states: "This amendment provides Wireless Network Management enhancements." There is no mention in the PAR of the amendment including enhancements for higher throughput. Sponsor Ballot pool members with experience with performance enhancements likely did not apply. Flexible Multicast Service (FMS) is an enhancement for higher throughput, not a Network Management enhancement, and therefore is not being reviewed by an appropriate Sponsor Ballot pool. |  | Yes | Update the scope in the TGv PAR, form a new Sponsor Ballot Pool, and restart the Sponsor Ballot. Alternatively, delete the paragraph at page 233 line 48 and all other references to Flexible Multicast Service (FMS) | Disagree | The Ballot Resolution Committee has examined the issue and reiterates its prior resolution of the comments. This comment is a reiteration of a previous comment from the same commenter. | General-H
9349100023 | 3-Jul-2010 8:16: 2 EDT | 859 | Worstell, Harry |  |  | Individual | 846 | User | Disapprove | AT&T | Technical | 233 | 11.2.1.4a.1 | 44 | This comment is on a portion of the balloted proposed standard that is the subject of unresolved comments (#7405200023, #8044600023, #8488000023 and #9072900023) associated with a 'Do Not Approve' vote. It is therefore within the scope of this recirculation ballot. The TGv PAR scope states: "This amendment provides Wireless Network Management enhancements." There is no mention in the PAR of the amendment including enhancements for higher throughput. Sponsor Ballot pool members with experience with performance enhancements likely did not apply. Flexible Multicast Service (FMS) is an enhancement for higher throughput, not a Network Management enhancement, and therefore is not being reviewed by an appropriate Sponsor Ballot pool. |  | Yes | Update the scope in the TGv PAR, form a new Sponsor Ballot Pool, and restart the Sponsor Ballot. Alternatively, delete the paragraph at page 233 line 44 and all other references to Flexible Multicast Service (FMS) | Disagree | The Ballot Resolution Committee has examined the issue and reiterates its prior resolution of the comments. This comment is a reiteration of a previous comment from the same commenter. | General-H
9349000023 | 3-Jul-2010 8:16: 2 EDT | 858 | Worstell, Harry |  |  | Individual | 845 | User | Disapprove | AT&T | Technical | 233 | 11.2.1.4a.1 | 38 | This comment is on a portion of the balloted proposed standard that is the subject of unresolved comments (#7405200023, #8044500023, #8487900023 and #9072800023) associated with a 'Do Not Approve' vote. It is therefore within the scope of this recirculation ballot. The TGv PAR scope states: "This amendment provides Wireless Network Management enhancements." There is no mention in the PAR of the amendment including enhancements for higher throughput. Sponsor Ballot pool members with experience with performance enhancements likely did not apply. Flexible Multicast Service (FMS) is an enhancement for higher throughput, not a Network Management enhancement, and therefore is not being reviewed by an appropriate Sponsor Ballot pool. |  | Yes | Update the scope in the TGv PAR, form a new Sponsor Ballot Pool, and restart the Sponsor Ballot. Alternatively, delete the paragraph at page 233 line 38 and all other references to Flexible Multicast Service (FMS) | Disagree | The Ballot Resolution Committee has examined the issue and reiterates its prior resolution of the comments. This comment is a reiteration of a previous comment from the same commenter. | General-H
9348900023 | 3-Jul-2010 8:16: 2 EDT | 857 | Worstell, Harry |  |  | Individual | 844 | User | Disapprove | AT&T | Technical | 233 | 11.2.1.4a.1 | 30 | This comment is on a portion of the balloted proposed standard that is the subject of unresolved comments (#7405200023, #8044400023, #8487800023 and #9072700023) associated with a 'Do Not Approve' vote. It is therefore within the scope of this recirculation ballot. The TGv PAR scope states: "This amendment provides Wireless Network Management enhancements." There is no mention in the PAR of the amendment including enhancements for higher throughput. Sponsor Ballot pool members with experience with performance enhancements likely did not apply. Flexible Multicast Service (FMS) is an enhancement for higher throughput, not a Network Management enhancement, and therefore is not being reviewed by an appropriate Sponsor Ballot pool. |  | Yes | Update the scope in the TGv PAR, form a new Sponsor Ballot Pool, and restart the Sponsor Ballot. Alternatively, delete the paragraph at page 233 line 30 and all other references to Flexible Multicast Service (FMS) | Disagree | The Ballot Resolution Committee has examined the issue and reiterates its prior resolution of the comments. This comment is a reiteration of a previous comment from the same commenter. | General-H
9348800023 | 3-Jul-2010 8:16: 2 EDT | 856 | Worstell, Harry |  |  | Individual | 843 | User | Disapprove | AT&T | Technical | 233 | 11.2.1.4a.1 | 27 | This comment is on a portion of the balloted proposed standard that is the subject of unresolved comments (#7405300023, #8044300023, #8487700023 and #9072600023) associated with a 'Do Not Approve' vote. It is therefore within the scope of this recirculation ballot. The TGv PAR scope states: "This amendment provides Wireless Network Management enhancements." There is no mention in the PAR of the amendment including enhancements for higher throughput. Sponsor Ballot pool members with experience with performance enhancements likely did not apply. Multiple BSSID Support is an enhancement for higher throughput, not a Network Management enhancement, and therefore is not being reviewed by an appropriate Sponsor Ballot pool. |  | Yes | Update the scope in the TGv PAR, form a new Sponsor Ballot Pool, and restart the Sponsor Ballot. Alternatively, delete the sentence at page 233 line 27 and all other references to Multiple BSSID Support | Disagree | The Ballot Resolution Committee has examined the issue and reiterates its prior resolution of the comments. This comment is a reiteration of a previous comment from the same commenter. | General-H
9348700023 | 3-Jul-2010 8:16: 2 EDT | 855 | Worstell, Harry |  |  | Individual | 842 | User | Disapprove | AT&T | Technical | 233 | 11.2.1.4a.1 | 22 | This comment is on a portion of the balloted proposed standard that is the subject of unresolved comments (#7405200023, #8044200023, #8487600023 and #9072500023) associated with a 'Do Not Approve' vote. It is therefore within the scope of this recirculation ballot. The TGv PAR scope states: "This amendment provides Wireless Network Management enhancements." There is no mention in the PAR of the amendment including enhancements for higher throughput. Sponsor Ballot pool members with experience with performance enhancements likely did not apply. Flexible Multicast Service (FMS) is an enhancement for higher throughput, not a Network Management enhancement, and therefore is not being reviewed by an appropriate Sponsor Ballot pool. |  | Yes | Update the scope in the TGv PAR, form a new Sponsor Ballot Pool, and restart the Sponsor Ballot. Alternatively, delete the paragraph at page 233 line 22 and all other references to Flexible Multicast Service (FMS) | Disagree | The Ballot Resolution Committee has examined the issue and reiterates its prior resolution of the comments. This comment is a reiteration of a previous comment from the same commenter. | General-H
9348600023 | 3-Jul-2010 8:16: 2 EDT | 854 | Worstell, Harry |  |  | Individual | 841 | User | Disapprove | AT&T | Technical | 233 | 11.2.1.4a.1 | 20 | This comment is on a portion of the balloted proposed standard that is the subject of unresolved comments (#7405200023, #8044100023, #8487500023 and #9072400023) associated with a 'Do Not Approve' vote. It is therefore within the scope of this recirculation ballot. The TGv PAR scope states: "This amendment provides Wireless Network Management enhancements." There is no mention in the PAR of the amendment including enhancements for higher throughput. Sponsor Ballot pool members with experience with performance enhancements likely did not apply. Flexible Multicast Service (FMS) is an enhancement for higher throughput, not a Network Management enhancement, and therefore is not being reviewed by an appropriate Sponsor Ballot pool. |  | Yes | Update the scope in the TGv PAR, form a new Sponsor Ballot Pool, and restart the Sponsor Ballot. Alternatively, delete the subclause title at page 233 line 20 and all other references to Flexible Multicast Service (FMS) | Disagree | The Ballot Resolution Committee has examined the issue and reiterates its prior resolution of the comments. This comment is a reiteration of a previous comment from the same commenter. | General-H
9348500023 | 3-Jul-2010 8:16: 2 EDT | 853 | Worstell, Harry |  |  | Individual | 840 | User | Disapprove | AT&T | Technical | 233 | 11.2.1.4a | 14 | This comment is on a portion of the balloted proposed standard that is the subject of unresolved comments (#7405200023, #8044000023, #8487400023 and #9072300023) associated with a 'Do Not Approve' vote. It is therefore within the scope of this recirculation ballot. The TGv PAR scope states: "This amendment provides Wireless Network Management enhancements." There is no mention in the PAR of the amendment including enhancements for higher throughput. Sponsor Ballot pool members with experience with performance enhancements likely did not apply. Flexible Multicast Service (FMS) is an enhancement for higher throughput, not a Network Management enhancement, and therefore is not being reviewed by an appropriate Sponsor Ballot pool. |  | Yes | Update the scope in the TGv PAR, form a new Sponsor Ballot Pool, and restart the Sponsor Ballot. Alternatively, delete the paragraph at page 233 line 14 and all other references to Flexible Multicast Service (FMS) | Disagree | The Ballot Resolution Committee has examined the issue and reiterates its prior resolution of the comments. This comment is a reiteration of a previous comment from the same commenter. | General-H
9348400023 | 3-Jul-2010 8:16: 2 EDT | 852 | Worstell, Harry |  |  | Individual | 839 | User | Disapprove | AT&T | Technical | 233 | 11.2.1.4a | 12 | This comment is on a portion of the balloted proposed standard that is the subject of unresolved comments (#7405200023, #8043900023, #8487300023 and #9072200023) associated with a 'Do Not Approve' vote. It is therefore within the scope of this recirculation ballot. The TGv PAR scope states: "This amendment provides Wireless Network Management enhancements." There is no mention in the PAR of the amendment including enhancements for higher throughput. Sponsor Ballot pool members with experience with performance enhancements likely did not apply. Flexible Multicast Service (FMS) is an enhancement for higher throughput, not a Network Management enhancement, and therefore is not being reviewed by an appropriate Sponsor Ballot pool. |  | Yes | Update the scope in the TGv PAR, form a new Sponsor Ballot Pool, and restart the Sponsor Ballot. Alternatively, delete the subclause title at page 233 line 12 and all other references to Flexible Multicast Service (FMS) | Disagree | The Ballot Resolution Committee has examined the issue and reiterates its prior resolution of the comments. This comment is a reiteration of a previous comment from the same commenter. | General-H
9348300023 | 3-Jul-2010 8:16: 2 EDT | 851 | Worstell, Harry |  |  | Individual | 838 | User | Disapprove | AT&T | Technical | 231 | 11.2.1 | 41 | This comment is on a portion of the balloted proposed standard that is the subject of unresolved comments (#7405700023, #8043800023, #8487200023 and #9072100023) associated with a 'Do Not Approve' vote. It is therefore within the scope of this recirculation ballot. The TGv PAR scope states: "This amendment provides Wireless Network Management enhancements." There is no mention in the PAR of the amendment including enhancements for higher throughput. Sponsor Ballot pool members with experience with performance enhancements likely did not apply. WNM-Sleep Mode is an enhancement for higher throughput, not a Network Management enhancement, and therefore is not being reviewed by an appropriate Sponsor Ballot pool. |  | Yes | Update the scope in the TGv PAR, form a new Sponsor Ballot Pool, and restart the Sponsor Ballot. Alternatively, delete the paragraph at page 231 line 41 and all other references to WNM-Sleep Mode | Disagree | The Ballot Resolution Committee has examined the issue and reiterates its prior resolution of the comments. This comment is a reiteration of a previous comment from the same commenter. | General-H
9348200023 | 3-Jul-2010 8:16: 2 EDT | 850 | Worstell, Harry |  |  | Individual | 837 | User | Disapprove | AT&T | Technical | 231 | 11.2.1 | 38 | This comment is on a portion of the balloted proposed standard that is the subject of unresolved comments (#7405700023, #8043700023, #8487100023 and #9072000023) associated with a 'Do Not Approve' vote. It is therefore within the scope of this recirculation ballot. The TGv PAR scope states: "This amendment provides Wireless Network Management enhancements." There is no mention in the PAR of the amendment including enhancements for higher throughput. Sponsor Ballot pool members with experience with performance enhancements likely did not apply. WNM-Sleep Mode is an enhancement for higher throughput, not a Network Management enhancement, and therefore is not being reviewed by an appropriate Sponsor Ballot pool. |  | Yes | Update the scope in the TGv PAR, form a new Sponsor Ballot Pool, and restart the Sponsor Ballot. Alternatively, delete the editing instruction at page 231 line 38 and all other references to WNM-Sleep Mode | Disagree | The Ballot Resolution Committee has examined the issue and reiterates its prior resolution of the comments. This comment is a reiteration of a previous comment from the same commenter. | General-H
9348100023 | 3-Jul-2010 8:16: 2 EDT | 849 | Worstell, Harry |  |  | Individual | 836 | User | Disapprove | AT&T | Technical | 231 | 11.1.3.2.2 | 28 | This comment is on a portion of the balloted proposed standard that is the subject of unresolved comments (#7405800023, #8043600023, #8487000023 and #9071900023) associated with a 'Do Not Approve' vote. It is therefore within the scope of this recirculation ballot. The TGv PAR scope states: "This amendment provides Wireless Network Management enhancements." There is no mention in the PAR of the amendment including enhancements for higher throughput. Sponsor Ballot pool members with experience with performance enhancements likely did not apply. SSID List extention is an enhancement for higher throughput, not a Network Management enhancement, and therefore is not being reviewed by an appropriate Sponsor Ballot pool. |  | Yes | Update the scope in the TGv PAR, form a new Sponsor Ballot Pool, and restart the Sponsor Ballot. Alternatively, delete the sentence at page 231 line 28 and all other references to SSID List extention | Disagree | The Ballot Resolution Committee has examined the issue and reiterates its prior resolution of the comments. This comment is a reiteration of a previous comment from the same commenter. | General-H
9348000023 | 3-Jul-2010 8:16: 2 EDT | 848 | Worstell, Harry |  |  | Individual | 835 | User | Disapprove | AT&T | Technical | 231 | 11.1.3.2.1 | 20 | This comment is on a portion of the balloted proposed standard that is the subject of unresolved comments (#7405800023, #8043500023, #8486900023 and #9071800023) associated with a 'Do Not Approve' vote. It is therefore within the scope of this recirculation ballot. The TGv PAR scope states: "This amendment provides Wireless Network Management enhancements." There is no mention in the PAR of the amendment including enhancements for higher throughput. Sponsor Ballot pool members with experience with performance enhancements likely did not apply. SSID List extention is an enhancement for higher throughput, not a Network Management enhancement, and therefore is not being reviewed by an appropriate Sponsor Ballot pool. |  | Yes | Update the scope in the TGv PAR, form a new Sponsor Ballot Pool, and restart the Sponsor Ballot. Alternatively, delete the sentence at page 231 line 20 and all other references to SSID List extention | Disagree | The Ballot Resolution Committee has examined the issue and reiterates its prior resolution of the comments. This comment is a reiteration of a previous comment from the same commenter. | General-H
9347900023 | 3-Jul-2010 8:16: 2 EDT | 847 | Worstell, Harry |  |  | Individual | 834 | User | Disapprove | AT&T | Technical | 231 | 11.1.3.2.1 | 15 | This comment is on a portion of the balloted proposed standard that is the subject of unresolved comments (#7405800023, #8043400023, #8486800023 and #9071700023) associated with a 'Do Not Approve' vote. It is therefore within the scope of this recirculation ballot. The TGv PAR scope states: "This amendment provides Wireless Network Management enhancements." There is no mention in the PAR of the amendment including enhancements for higher throughput. Sponsor Ballot pool members with experience with performance enhancements likely did not apply. SSID List extention is an enhancement for higher throughput, not a Network Management enhancement, and therefore is not being reviewed by an appropriate Sponsor Ballot pool. |  | Yes | Update the scope in the TGv PAR, form a new Sponsor Ballot Pool, and restart the Sponsor Ballot. Alternatively, delete the phrase at page 231 line 15 and all other references to SSID List extention | Disagree | The Ballot Resolution Committee has examined the issue and reiterates its prior resolution of the comments. This comment is a reiteration of a previous comment from the same commenter. | General-H
9347800023 | 3-Jul-2010 8:16: 2 EDT | 846 | Worstell, Harry |  |  | Individual | 833 | User | Disapprove | AT&T | Technical | 231 | 11.1.3.2.1 | 6 | This comment is on a portion of the balloted proposed standard that is the subject of unresolved comments (#7405800023, #8043300023, #8486700023 and #9071600023) associated with a 'Do Not Approve' vote. It is therefore within the scope of this recirculation ballot. The TGv PAR scope states: "This amendment provides Wireless Network Management enhancements." There is no mention in the PAR of the amendment including enhancements for higher throughput. Sponsor Ballot pool members with experience with performance enhancements likely did not apply. SSID List extention is an enhancement for higher throughput, not a Network Management enhancement, and therefore is not being reviewed by an appropriate Sponsor Ballot pool. |  | Yes | Update the scope in the TGv PAR, form a new Sponsor Ballot Pool, and restart the Sponsor Ballot. Alternatively, delete the phrase at page 231 line 6 and all other references to SSID List extention | Disagree | The Ballot Resolution Committee has examined the issue and reiterates its prior resolution of the comments. This comment is a reiteration of a previous comment from the same commenter. | General-H
9347700023 | 3-Jul-2010 8:16: 2 EDT | 845 | Worstell, Harry |  |  | Individual | 832 | User | Disapprove | AT&T | Technical | 230 | 11.1.3 | 42 | This comment is on a portion of the balloted proposed standard that is the subject of unresolved comments (#7405800023, #8043200023, #8486600023 and #9071500023) associated with a 'Do Not Approve' vote. It is therefore within the scope of this recirculation ballot. The TGv PAR scope states: "This amendment provides Wireless Network Management enhancements." There is no mention in the PAR of the amendment including enhancements for higher throughput. Sponsor Ballot pool members with experience with performance enhancements likely did not apply. SSID List extention is an enhancement for higher throughput, not a Network Management enhancement, and therefore is not being reviewed by an appropriate Sponsor Ballot pool. |  | Yes | Update the scope in the TGv PAR, form a new Sponsor Ballot Pool, and restart the Sponsor Ballot. Alternatively, delete the paragraph at page 230 line 42 and all other references to SSID List extention | Disagree | The Ballot Resolution Committee has examined the issue and reiterates its prior resolution of the comments. This comment is a reiteration of a previous comment from the same commenter. | General-H
9347600023 | 3-Jul-2010 8:16: 2 EDT | 844 | Worstell, Harry |  |  | Individual | 831 | User | Disapprove | AT&T | Technical | 230 | 11.1.3 | 39 | This comment is on a portion of the balloted proposed standard that is the subject of unresolved comments (#7405800023, #8043100023, #8486500023 and #9071400023) associated with a 'Do Not Approve' vote. It is therefore within the scope of this recirculation ballot. The TGv PAR scope states: "This amendment provides Wireless Network Management enhancements." There is no mention in the PAR of the amendment including enhancements for higher throughput. Sponsor Ballot pool members with experience with performance enhancements likely did not apply. SSID List extention is an enhancement for higher throughput, not a Network Management enhancement, and therefore is not being reviewed by an appropriate Sponsor Ballot pool. |  | Yes | Update the scope in the TGv PAR, form a new Sponsor Ballot Pool, and restart the Sponsor Ballot. Alternatively, delete the editing instruction at page 230 line 39 and all other references to SSID List extention | Disagree | The Ballot Resolution Committee has examined the issue and reiterates its prior resolution of the comments. This comment is a reiteration of a previous comment from the same commenter. | General-H
9347500023 | 3-Jul-2010 8:16: 2 EDT | 843 | Worstell, Harry |  |  | Individual | 830 | User | Disapprove | AT&T | Technical | 230 | 11.1.2.4 | 34 | This comment is on a portion of the balloted proposed standard that is the subject of unresolved comments (#7405300023, #8043000023, #8486400023 and #9071300023) associated with a 'Do Not Approve' vote. It is therefore within the scope of this recirculation ballot. The TGv PAR scope states: "This amendment provides Wireless Network Management enhancements." There is no mention in the PAR of the amendment including enhancements for higher throughput. Sponsor Ballot pool members with experience with performance enhancements likely did not apply. Multiple BSSID Support is an enhancement for higher throughput, not a Network Management enhancement, and therefore is not being reviewed by an appropriate Sponsor Ballot pool. |  | Yes | Update the scope in the TGv PAR, form a new Sponsor Ballot Pool, and restart the Sponsor Ballot. Alternatively, delete the paragraph at page 230 line 34 and all other references to Multiple BSSID Support | Disagree | The Ballot Resolution Committee has examined the issue and reiterates its prior resolution of the comments. This comment is a reiteration of a previous comment from the same commenter. | General-H
9347400023 | 3-Jul-2010 8:16: 2 EDT | 842 | Worstell, Harry |  |  | Individual | 829 | User | Disapprove | AT&T | Technical | 230 | 11.1.2.3a | 26 | This comment is on a portion of the balloted proposed standard that is the subject of unresolved comments (#7405300023, #8042900023, #8486300023 and #9071200023) associated with a 'Do Not Approve' vote. It is therefore within the scope of this recirculation ballot. The TGv PAR scope states: "This amendment provides Wireless Network Management enhancements." There is no mention in the PAR of the amendment including enhancements for higher throughput. Sponsor Ballot pool members with experience with performance enhancements likely did not apply. Multiple BSSID Support is an enhancement for higher throughput, not a Network Management enhancement, and therefore is not being reviewed by an appropriate Sponsor Ballot pool. |  | Yes | Update the scope in the TGv PAR, form a new Sponsor Ballot Pool, and restart the Sponsor Ballot. Alternatively, delete the paragraph at page 230 line 26 and all other references to Multiple BSSID Support | Disagree | The Ballot Resolution Committee has examined the issue and reiterates its prior resolution of the comments. This comment is a reiteration of a previous comment from the same commenter. | General-H
9347300023 | 3-Jul-2010 8:16: 2 EDT | 841 | Worstell, Harry |  |  | Individual | 828 | User | Disapprove | AT&T | Technical | 230 | 11.1.2.3a | 19 | This comment is on a portion of the balloted proposed standard that is the subject of unresolved comments (#7405300023, #8042800023, #8486200023 and #9071100023) associated with a 'Do Not Approve' vote. It is therefore within the scope of this recirculation ballot. The TGv PAR scope states: "This amendment provides Wireless Network Management enhancements." There is no mention in the PAR of the amendment including enhancements for higher throughput. Sponsor Ballot pool members with experience with performance enhancements likely did not apply. Multiple BSSID Support is an enhancement for higher throughput, not a Network Management enhancement, and therefore is not being reviewed by an appropriate Sponsor Ballot pool. |  | Yes | Update the scope in the TGv PAR, form a new Sponsor Ballot Pool, and restart the Sponsor Ballot. Alternatively, delete the paragraph at page 230 line 19 and all other references to Multiple BSSID Support | Disagree | The Ballot Resolution Committee has examined the issue and reiterates its prior resolution of the comments. This comment is a reiteration of a previous comment from the same commenter. | General-H
9347200023 | 3-Jul-2010 8:16: 2 EDT | 840 | Worstell, Harry |  |  | Individual | 827 | User | Disapprove | AT&T | Technical | 230 | 11.1.2.3a | 12 | This comment is on a portion of the balloted proposed standard that is the subject of unresolved comments (#7405300023, #8042700023, #8486100023 and #9071000023) associated with a 'Do Not Approve' vote. It is therefore within the scope of this recirculation ballot. The TGv PAR scope states: "This amendment provides Wireless Network Management enhancements." There is no mention in the PAR of the amendment including enhancements for higher throughput. Sponsor Ballot pool members with experience with performance enhancements likely did not apply. Multiple BSSID Support is an enhancement for higher throughput, not a Network Management enhancement, and therefore is not being reviewed by an appropriate Sponsor Ballot pool. |  | Yes | Update the scope in the TGv PAR, form a new Sponsor Ballot Pool, and restart the Sponsor Ballot. Alternatively, delete the paragraph at page 230 line 12 and all other references to Multiple BSSID Support | Disagree | The Ballot Resolution Committee has examined the issue and reiterates its prior resolution of the comments. This comment is a reiteration of a previous comment from the same commenter. | General-H
9347100023 | 3-Jul-2010 8:16: 2 EDT | 839 | Worstell, Harry |  |  | Individual | 826 | User | Disapprove | AT&T | Technical | 230 | 11.1.2.3a | 9 | This comment is on a portion of the balloted proposed standard that is the subject of unresolved comments (#7405300023, #8042600023, #8486000023 and #9070900023) associated with a 'Do Not Approve' vote. It is therefore within the scope of this recirculation ballot. The TGv PAR scope states: "This amendment provides Wireless Network Management enhancements." There is no mention in the PAR of the amendment including enhancements for higher throughput. Sponsor Ballot pool members with experience with performance enhancements likely did not apply. Multiple BSSID Support is an enhancement for higher throughput, not a Network Management enhancement, and therefore is not being reviewed by an appropriate Sponsor Ballot pool. |  | Yes | Update the scope in the TGv PAR, form a new Sponsor Ballot Pool, and restart the Sponsor Ballot. Alternatively, delete the paragraph at page 230 line 9 and all other references to Multiple BSSID Support | Disagree | The Ballot Resolution Committee has examined the issue and reiterates its prior resolution of the comments. This comment is a reiteration of a previous comment from the same commenter. | General-H
9347000023 | 3-Jul-2010 8:16: 2 EDT | 838 | Worstell, Harry |  |  | Individual | 825 | User | Disapprove | AT&T | Technical | 230 | 11.1.2.3a | 1 | This comment is on a portion of the balloted proposed standard that is the subject of unresolved comments (#7405300023, #8042500023, #8485900023 and #9070800023) associated with a 'Do Not Approve' vote. It is therefore within the scope of this recirculation ballot. The TGv PAR scope states: "This amendment provides Wireless Network Management enhancements." There is no mention in the PAR of the amendment including enhancements for higher throughput. Sponsor Ballot pool members with experience with performance enhancements likely did not apply. Multiple BSSID Support is an enhancement for higher throughput, not a Network Management enhancement, and therefore is not being reviewed by an appropriate Sponsor Ballot pool. |  | Yes | Update the scope in the TGv PAR, form a new Sponsor Ballot Pool, and restart the Sponsor Ballot. Alternatively, delete the paragraph at page 230 line 1 and all other references to Multiple BSSID Support | Disagree | The Ballot Resolution Committee has examined the issue and reiterates its prior resolution of the comments. This comment is a reiteration of a previous comment from the same commenter. | General-H
9346900023 | 3-Jul-2010 8:16: 2 EDT | 837 | Worstell, Harry |  |  | Individual | 824 | User | Disapprove | AT&T | Technical | 229 | 11.1.2.3a | 60 | This comment is on a portion of the balloted proposed standard that is the subject of unresolved comments (#7405300023, #8042400023, #8485800023 and #9070700023) associated with a 'Do Not Approve' vote. It is therefore within the scope of this recirculation ballot. The TGv PAR scope states: "This amendment provides Wireless Network Management enhancements." There is no mention in the PAR of the amendment including enhancements for higher throughput. Sponsor Ballot pool members with experience with performance enhancements likely did not apply. Multiple BSSID Support is an enhancement for higher throughput, not a Network Management enhancement, and therefore is not being reviewed by an appropriate Sponsor Ballot pool. |  | Yes | Update the scope in the TGv PAR, form a new Sponsor Ballot Pool, and restart the Sponsor Ballot. Alternatively, delete the paragraph at page 229 line 60 and all other references to Multiple BSSID Support | Disagree | The Ballot Resolution Committee has examined the issue and reiterates its prior resolution of the comments. This comment is a reiteration of a previous comment from the same commenter. | General-H
9346800023 | 3-Jul-2010 8:16: 2 EDT | 836 | Worstell, Harry |  |  | Individual | 823 | User | Disapprove | AT&T | Technical | 229 | 11.1.2.3a | 46 | This comment is on a portion of the balloted proposed standard that is the subject of unresolved comments (#7405300023, #8042300023, #8485700023 and #9070600023) associated with a 'Do Not Approve' vote. It is therefore within the scope of this recirculation ballot. The TGv PAR scope states: "This amendment provides Wireless Network Management enhancements." There is no mention in the PAR of the amendment including enhancements for higher throughput. Sponsor Ballot pool members with experience with performance enhancements likely did not apply. Multiple BSSID Support is an enhancement for higher throughput, not a Network Management enhancement, and therefore is not being reviewed by an appropriate Sponsor Ballot pool. |  | Yes | Update the scope in the TGv PAR, form a new Sponsor Ballot Pool, and restart the Sponsor Ballot. Alternatively, delete the paragraph at page 229 line 46 and all other references to Multiple BSSID Support | Disagree | The Ballot Resolution Committee has examined the issue and reiterates its prior resolution of the comments. This comment is a reiteration of a previous comment from the same commenter. | General-H
9346700023 | 3-Jul-2010 8:16: 2 EDT | 835 | Worstell, Harry |  |  | Individual | 822 | User | Disapprove | AT&T | Technical | 229 | 11.1.2.3a | 37 | This comment is on a portion of the balloted proposed standard that is the subject of unresolved comments (#7405300023, #8042200023, #8485600023 and #9070500023) associated with a 'Do Not Approve' vote. It is therefore within the scope of this recirculation ballot. The TGv PAR scope states: "This amendment provides Wireless Network Management enhancements." There is no mention in the PAR of the amendment including enhancements for higher throughput. Sponsor Ballot pool members with experience with performance enhancements likely did not apply. Multiple BSSID Support is an enhancement for higher throughput, not a Network Management enhancement, and therefore is not being reviewed by an appropriate Sponsor Ballot pool. |  | Yes | Update the scope in the TGv PAR, form a new Sponsor Ballot Pool, and restart the Sponsor Ballot. Alternatively, delete the paragraph at page 229 line 37 and all other references to Multiple BSSID Support | Disagree | The Ballot Resolution Committee has examined the issue and reiterates its prior resolution of the comments. This comment is a reiteration of a previous comment from the same commenter. | General-H
9346600023 | 3-Jul-2010 8:16: 2 EDT | 834 | Worstell, Harry |  |  | Individual | 821 | User | Disapprove | AT&T | Technical | 229 | 11.1.2.3a | 34 | This comment is on a portion of the balloted proposed standard that is the subject of unresolved comments (#7405300023, #8042100023, #8485500023 and #9070400023) associated with a 'Do Not Approve' vote. It is therefore within the scope of this recirculation ballot. The TGv PAR scope states: "This amendment provides Wireless Network Management enhancements." There is no mention in the PAR of the amendment including enhancements for higher throughput. Sponsor Ballot pool members with experience with performance enhancements likely did not apply. Multiple BSSID Support is an enhancement for higher throughput, not a Network Management enhancement, and therefore is not being reviewed by an appropriate Sponsor Ballot pool. |  | Yes | Update the scope in the TGv PAR, form a new Sponsor Ballot Pool, and restart the Sponsor Ballot. Alternatively, delete the subclause title at page 229 line 34 and all other references to Multiple BSSID Support | Disagree | The Ballot Resolution Committee has examined the issue and reiterates its prior resolution of the comments. This comment is a reiteration of a previous comment from the same commenter. | General-H
9346500023 | 3-Jul-2010 8:16: 2 EDT | 833 | Worstell, Harry |  |  | Individual | 820 | User | Disapprove | AT&T | Technical | 229 | 11.1.2.3 | 29 | This comment is on a portion of the balloted proposed standard that is the subject of unresolved comments (#7405500023, #8042000023, #8485400023 and #9070300023) associated with a 'Do Not Approve' vote. It is therefore within the scope of this recirculation ballot. The TGv PAR scope states: "This amendment provides Wireless Network Management enhancements." There is no mention in the PAR of the amendment including enhancements for higher throughput. Sponsor Ballot pool members with experience with performance enhancements likely did not apply. TIM Broadcast is an enhancement for higher throughput, not a Network Management enhancement, and therefore is not being reviewed by an appropriate Sponsor Ballot pool. |  | Yes | Update the scope in the TGv PAR, form a new Sponsor Ballot Pool, and restart the Sponsor Ballot. Alternatively, delete the phrase at page 229 line 29 and all other references to TIM Broadcast | Disagree | The Ballot Resolution Committee has examined the issue and reiterates its prior resolution of the comments. This comment is a reiteration of a previous comment from the same commenter. | General-H
9346400023 | 3-Jul-2010 8:16: 2 EDT | 832 | Worstell, Harry |  |  | Individual | 819 | User | Disapprove | AT&T | Technical | 229 | 11.1.2.3 | 25 | This comment is on a portion of the balloted proposed standard that is the subject of unresolved comments (#7405300023, #8041900023, #8485300023 and #9070200023) associated with a 'Do Not Approve' vote. It is therefore within the scope of this recirculation ballot. The TGv PAR scope states: "This amendment provides Wireless Network Management enhancements." There is no mention in the PAR of the amendment including enhancements for higher throughput. Sponsor Ballot pool members with experience with performance enhancements likely did not apply. Multiple BSSID Support is an enhancement for higher throughput, not a Network Management enhancement, and therefore is not being reviewed by an appropriate Sponsor Ballot pool. |  | Yes | Update the scope in the TGv PAR, form a new Sponsor Ballot Pool, and restart the Sponsor Ballot. Alternatively, delete the inserted paragraph at page 229 line 25 and all other references to Multiple BSSID Support | Disagree | The Ballot Resolution Committee has examined the issue and reiterates its prior resolution of the comments. This comment is a reiteration of a previous comment from the same commenter. | General-H
9346300023 | 3-Jul-2010 8:16: 2 EDT | 831 | Worstell, Harry |  |  | Individual | 818 | User | Disapprove | AT&T | Technical | 229 | 11.1.2.3 | 14 | This comment is on a portion of the balloted proposed standard that is the subject of unresolved comments (#7405300023, #8041800023, #8485200023 and #9070100023) associated with a 'Do Not Approve' vote. It is therefore within the scope of this recirculation ballot. The TGv PAR scope states: "This amendment provides Wireless Network Management enhancements." There is no mention in the PAR of the amendment including enhancements for higher throughput. Sponsor Ballot pool members with experience with performance enhancements likely did not apply. Multiple BSSID Support is an enhancement for higher throughput, not a Network Management enhancement, and therefore is not being reviewed by an appropriate Sponsor Ballot pool. |  | Yes | Update the scope in the TGv PAR, form a new Sponsor Ballot Pool, and restart the Sponsor Ballot. Alternatively, delete the changed paragraph at page 229 line 14 and all other references to Multiple BSSID Support | Disagree | The Ballot Resolution Committee has examined the issue and reiterates its prior resolution of the comments. This comment is a reiteration of a previous comment from the same commenter. | General-H
9346200023 | 3-Jul-2010 8:16: 2 EDT | 830 | Worstell, Harry |  |  | Individual | 817 | User | Disapprove | AT&T | Technical | 227 | 10.3.72.3.4 | 4 | This comment is on a portion of the balloted proposed standard that is the subject of unresolved comments (#7405700023, #8485100023 and #9070000023) associated with a 'Do Not Approve' vote. It is therefore within the scope of this recirculation ballot. The TGv PAR scope states: "This amendment provides Wireless Network Management enhancements." There is no mention in the PAR of the amendment including enhancements for higher throughput. Sponsor Ballot pool members with experience with performance enhancements likely did not apply. WNM-Sleep Mode is an enhancement for higher throughput, not a Network Management enhancement, and therefore is not being reviewed by an appropriate Sponsor Ballot pool. |  | Yes | Update the scope in the TGv PAR, form a new Sponsor Ballot Pool, and restart the Sponsor Ballot. Alternatively, delete the paragraph at page 227 line 4 and all other references to WNM-Sleep Mode | Disagree | The Ballot Resolution Committee has examined the issue and reiterates its prior resolution of the comments. This comment is a reiteration of a previous comment from the same commenter. | General-H
9346100023 | 3-Jul-2010 8:16: 2 EDT | 829 | Worstell, Harry |  |  | Individual | 816 | User | Disapprove | AT&T | Technical | 227 | 10.3.72.3.4 | 1 | This comment is on a portion of the balloted proposed standard that is the subject of unresolved comments (#7405700023, #8485000023 and #9069900023) associated with a 'Do Not Approve' vote. It is therefore within the scope of this recirculation ballot. The TGv PAR scope states: "This amendment provides Wireless Network Management enhancements." There is no mention in the PAR of the amendment including enhancements for higher throughput. Sponsor Ballot pool members with experience with performance enhancements likely did not apply. WNM-Sleep Mode is an enhancement for higher throughput, not a Network Management enhancement, and therefore is not being reviewed by an appropriate Sponsor Ballot pool. |  | Yes | Update the scope in the TGv PAR, form a new Sponsor Ballot Pool, and restart the Sponsor Ballot. Alternatively, delete the subclause title at page 227 line 1 and all other references to WNM-Sleep Mode | Disagree | The Ballot Resolution Committee has examined the issue and reiterates its prior resolution of the comments. This comment is a reiteration of a previous comment from the same commenter. | General-H
9346000023 | 3-Jul-2010 8:16: 2 EDT | 828 | Worstell, Harry |  |  | Individual | 815 | User | Disapprove | AT&T | Technical | 226 | 10.3.72.3.3 | 64 | This comment is on a portion of the balloted proposed standard that is the subject of unresolved comments (#7405700023, #8484900023 and #9069800023) associated with a 'Do Not Approve' vote. It is therefore within the scope of this recirculation ballot. The TGv PAR scope states: "This amendment provides Wireless Network Management enhancements." There is no mention in the PAR of the amendment including enhancements for higher throughput. Sponsor Ballot pool members with experience with performance enhancements likely did not apply. WNM-Sleep Mode is an enhancement for higher throughput, not a Network Management enhancement, and therefore is not being reviewed by an appropriate Sponsor Ballot pool. |  | Yes | Update the scope in the TGv PAR, form a new Sponsor Ballot Pool, and restart the Sponsor Ballot. Alternatively, delete the paragraph at page 226 line 64 and all other references to WNM-Sleep Mode | Disagree | The Ballot Resolution Committee has examined the issue and reiterates its prior resolution of the comments. This comment is a reiteration of a previous comment from the same commenter. | General-H
9345900023 | 3-Jul-2010 8:16: 2 EDT | 827 | Worstell, Harry |  |  | Individual | 814 | User | Disapprove | AT&T | Technical | 226 | 10.3.72.3.3 | 62 | This comment is on a portion of the balloted proposed standard that is the subject of unresolved comments (#7405700023, #8484800023 and #9069700023) associated with a 'Do Not Approve' vote. It is therefore within the scope of this recirculation ballot. The TGv PAR scope states: "This amendment provides Wireless Network Management enhancements." There is no mention in the PAR of the amendment including enhancements for higher throughput. Sponsor Ballot pool members with experience with performance enhancements likely did not apply. WNM-Sleep Mode is an enhancement for higher throughput, not a Network Management enhancement, and therefore is not being reviewed by an appropriate Sponsor Ballot pool. |  | Yes | Update the scope in the TGv PAR, form a new Sponsor Ballot Pool, and restart the Sponsor Ballot. Alternatively, delete the subclause title at page 226 line 62 and all other references to WNM-Sleep Mode | Disagree | The Ballot Resolution Committee has examined the issue and reiterates its prior resolution of the comments. This comment is a reiteration of a previous comment from the same commenter. | General-H
9345800023 | 3-Jul-2010 8:16: 2 EDT | 826 | Worstell, Harry |  |  | Individual | 813 | User | Disapprove | AT&T | Technical | 226 | 10.3.72.3.2 | 47 | This comment is on a portion of the balloted proposed standard that is the subject of unresolved comments (#7405700023, #8484700023 and #9069600023) associated with a 'Do Not Approve' vote. It is therefore within the scope of this recirculation ballot. The TGv PAR scope states: "This amendment provides Wireless Network Management enhancements." There is no mention in the PAR of the amendment including enhancements for higher throughput. Sponsor Ballot pool members with experience with performance enhancements likely did not apply. WNM-Sleep Mode is an enhancement for higher throughput, not a Network Management enhancement, and therefore is not being reviewed by an appropriate Sponsor Ballot pool. |  | Yes | Update the scope in the TGv PAR, form a new Sponsor Ballot Pool, and restart the Sponsor Ballot. Alternatively, delete the table at page 226 line 47 and all other references to WNM-Sleep Mode | Disagree | The Ballot Resolution Committee has examined the issue and reiterates its prior resolution of the comments. This comment is a reiteration of a previous comment from the same commenter. | General-H
9345700023 | 3-Jul-2010 8:16: 2 EDT | 825 | Worstell, Harry |  |  | Individual | 812 | User | Disapprove | AT&T | Technical | 226 | 10.3.72.3.2 | 40 | This comment is on a portion of the balloted proposed standard that is the subject of unresolved comments (#7405700023, #8484600023 and #9069500023) associated with a 'Do Not Approve' vote. It is therefore within the scope of this recirculation ballot. The TGv PAR scope states: "This amendment provides Wireless Network Management enhancements." There is no mention in the PAR of the amendment including enhancements for higher throughput. Sponsor Ballot pool members with experience with performance enhancements likely did not apply. WNM-Sleep Mode is an enhancement for higher throughput, not a Network Management enhancement, and therefore is not being reviewed by an appropriate Sponsor Ballot pool. |  | Yes | Update the scope in the TGv PAR, form a new Sponsor Ballot Pool, and restart the Sponsor Ballot. Alternatively, delete the MLME definition at page 226 line 40 and all other references to WNM-Sleep Mode | Disagree | The Ballot Resolution Committee has examined the issue and reiterates its prior resolution of the comments. This comment is a reiteration of a previous comment from the same commenter. | General-H
9345600023 | 3-Jul-2010 8:16: 2 EDT | 824 | Worstell, Harry |  |  | Individual | 811 | User | Disapprove | AT&T | Technical | 226 | 10.3.72.3.2 | 37 | This comment is on a portion of the balloted proposed standard that is the subject of unresolved comments (#7405700023, #8484500023 and #9069400023) associated with a 'Do Not Approve' vote. It is therefore within the scope of this recirculation ballot. The TGv PAR scope states: "This amendment provides Wireless Network Management enhancements." There is no mention in the PAR of the amendment including enhancements for higher throughput. Sponsor Ballot pool members with experience with performance enhancements likely did not apply. WNM-Sleep Mode is an enhancement for higher throughput, not a Network Management enhancement, and therefore is not being reviewed by an appropriate Sponsor Ballot pool. |  | Yes | Update the scope in the TGv PAR, form a new Sponsor Ballot Pool, and restart the Sponsor Ballot. Alternatively, delete the paragraph at page 226 line 37 and all other references to WNM-Sleep Mode | Disagree | The Ballot Resolution Committee has examined the issue and reiterates its prior resolution of the comments. This comment is a reiteration of a previous comment from the same commenter. | General-H
9345500023 | 3-Jul-2010 8:16: 2 EDT | 823 | Worstell, Harry |  |  | Individual | 810 | User | Disapprove | AT&T | Technical | 226 | 10.3.72.3.2 | 34 | This comment is on a portion of the balloted proposed standard that is the subject of unresolved comments (#7405700023, #8484400023 and #9069300023) associated with a 'Do Not Approve' vote. It is therefore within the scope of this recirculation ballot. The TGv PAR scope states: "This amendment provides Wireless Network Management enhancements." There is no mention in the PAR of the amendment including enhancements for higher throughput. Sponsor Ballot pool members with experience with performance enhancements likely did not apply. WNM-Sleep Mode is an enhancement for higher throughput, not a Network Management enhancement, and therefore is not being reviewed by an appropriate Sponsor Ballot pool. |  | Yes | Update the scope in the TGv PAR, form a new Sponsor Ballot Pool, and restart the Sponsor Ballot. Alternatively, delete the subclause title at page 226 line 34 and all other references to WNM-Sleep Mode | Disagree | The Ballot Resolution Committee has examined the issue and reiterates its prior resolution of the comments. This comment is a reiteration of a previous comment from the same commenter. | General-H
9345400023 | 3-Jul-2010 8:16: 2 EDT | 822 | Worstell, Harry |  |  | Individual | 809 | User | Disapprove | AT&T | Technical | 226 | 10.3.72.3.1 | 31 | This comment is on a portion of the balloted proposed standard that is the subject of unresolved comments (#7405700023, #8484300023 and #9069200023) associated with a 'Do Not Approve' vote. It is therefore within the scope of this recirculation ballot. The TGv PAR scope states: "This amendment provides Wireless Network Management enhancements." There is no mention in the PAR of the amendment including enhancements for higher throughput. Sponsor Ballot pool members with experience with performance enhancements likely did not apply. WNM-Sleep Mode is an enhancement for higher throughput, not a Network Management enhancement, and therefore is not being reviewed by an appropriate Sponsor Ballot pool. |  | Yes | Update the scope in the TGv PAR, form a new Sponsor Ballot Pool, and restart the Sponsor Ballot. Alternatively, delete the paragraph at page 226 line 31 and all other references to WNM-Sleep Mode | Disagree | The Ballot Resolution Committee has examined the issue and reiterates its prior resolution of the comments. This comment is a reiteration of a previous comment from the same commenter. | General-H
9345300023 | 3-Jul-2010 8:16: 2 EDT | 821 | Worstell, Harry |  |  | Individual | 808 | User | Disapprove | AT&T | Technical | 226 | 10.3.72.3.1 | 28 | This comment is on a portion of the balloted proposed standard that is the subject of unresolved comments (#7405700023, #8484200023 and #9069100023) associated with a 'Do Not Approve' vote. It is therefore within the scope of this recirculation ballot. The TGv PAR scope states: "This amendment provides Wireless Network Management enhancements." There is no mention in the PAR of the amendment including enhancements for higher throughput. Sponsor Ballot pool members with experience with performance enhancements likely did not apply. WNM-Sleep Mode is an enhancement for higher throughput, not a Network Management enhancement, and therefore is not being reviewed by an appropriate Sponsor Ballot pool. |  | Yes | Update the scope in the TGv PAR, form a new Sponsor Ballot Pool, and restart the Sponsor Ballot. Alternatively, delete the subclause title at page 226 line 28 and all other references to WNM-Sleep Mode | Disagree | The Ballot Resolution Committee has examined the issue and reiterates its prior resolution of the comments. This comment is a reiteration of a previous comment from the same commenter. | General-H
9345200023 | 3-Jul-2010 8:16: 2 EDT | 820 | Worstell, Harry |  |  | Individual | 807 | User | Disapprove | AT&T | Technical | 226 | 10.3.72.3 | 25 | This comment is on a portion of the balloted proposed standard that is the subject of unresolved comments (#7405700023, #8484100023 and #9069000023) associated with a 'Do Not Approve' vote. It is therefore within the scope of this recirculation ballot. The TGv PAR scope states: "This amendment provides Wireless Network Management enhancements." There is no mention in the PAR of the amendment including enhancements for higher throughput. Sponsor Ballot pool members with experience with performance enhancements likely did not apply. WNM-Sleep Mode is an enhancement for higher throughput, not a Network Management enhancement, and therefore is not being reviewed by an appropriate Sponsor Ballot pool. |  | Yes | Update the scope in the TGv PAR, form a new Sponsor Ballot Pool, and restart the Sponsor Ballot. Alternatively, delete the subclause title at page 226 line 25 and all other references to WNM-Sleep Mode | Disagree | The Ballot Resolution Committee has examined the issue and reiterates its prior resolution of the comments. This comment is a reiteration of a previous comment from the same commenter. | General-H
9345100023 | 3-Jul-2010 8:16: 2 EDT | 819 | Worstell, Harry |  |  | Individual | 806 | User | Disapprove | AT&T | Technical | 226 | 10.3.72.2.4 | 23 | This comment is on a portion of the balloted proposed standard that is the subject of unresolved comments (#7405700023, #8484000023 and #9068900023) associated with a 'Do Not Approve' vote. It is therefore within the scope of this recirculation ballot. The TGv PAR scope states: "This amendment provides Wireless Network Management enhancements." There is no mention in the PAR of the amendment including enhancements for higher throughput. Sponsor Ballot pool members with experience with performance enhancements likely did not apply. WNM-Sleep Mode is an enhancement for higher throughput, not a Network Management enhancement, and therefore is not being reviewed by an appropriate Sponsor Ballot pool. |  | Yes | Update the scope in the TGv PAR, form a new Sponsor Ballot Pool, and restart the Sponsor Ballot. Alternatively, delete the paragraph at page 226 line 23 and all other references to WNM-Sleep Mode | Disagree | The Ballot Resolution Committee has examined the issue and reiterates its prior resolution of the comments. This comment is a reiteration of a previous comment from the same commenter. | General-H
9345000023 | 3-Jul-2010 8:16: 2 EDT | 818 | Worstell, Harry |  |  | Individual | 805 | User | Disapprove | AT&T | Technical | 226 | 10.3.72.2.4 | 20 | This comment is on a portion of the balloted proposed standard that is the subject of unresolved comments (#7405700023, #8483900023 and #9068800023) associated with a 'Do Not Approve' vote. It is therefore within the scope of this recirculation ballot. The TGv PAR scope states: "This amendment provides Wireless Network Management enhancements." There is no mention in the PAR of the amendment including enhancements for higher throughput. Sponsor Ballot pool members with experience with performance enhancements likely did not apply. WNM-Sleep Mode is an enhancement for higher throughput, not a Network Management enhancement, and therefore is not being reviewed by an appropriate Sponsor Ballot pool. |  | Yes | Update the scope in the TGv PAR, form a new Sponsor Ballot Pool, and restart the Sponsor Ballot. Alternatively, delete the subclause title at page 226 line 20 and all other references to WNM-Sleep Mode | Disagree | The Ballot Resolution Committee has examined the issue and reiterates its prior resolution of the comments. This comment is a reiteration of a previous comment from the same commenter. | General-H
9344900023 | 3-Jul-2010 8:16: 2 EDT | 817 | Worstell, Harry |  |  | Individual | 804 | User | Disapprove | AT&T | Technical | 226 | 10.3.72.2.3 | 16 | This comment is on a portion of the balloted proposed standard that is the subject of unresolved comments (#7405700023, #8483800023 and #9068700023) associated with a 'Do Not Approve' vote. It is therefore within the scope of this recirculation ballot. The TGv PAR scope states: "This amendment provides Wireless Network Management enhancements." There is no mention in the PAR of the amendment including enhancements for higher throughput. Sponsor Ballot pool members with experience with performance enhancements likely did not apply. WNM-Sleep Mode is an enhancement for higher throughput, not a Network Management enhancement, and therefore is not being reviewed by an appropriate Sponsor Ballot pool. |  | Yes | Update the scope in the TGv PAR, form a new Sponsor Ballot Pool, and restart the Sponsor Ballot. Alternatively, delete the paragraph at page 226 line 16 and all other references to WNM-Sleep Mode | Disagree | The Ballot Resolution Committee has examined the issue and reiterates its prior resolution of the comments. This comment is a reiteration of a previous comment from the same commenter. | General-H
9344800023 | 3-Jul-2010 8:16: 2 EDT | 816 | Worstell, Harry |  |  | Individual | 803 | User | Disapprove | AT&T | Technical | 226 | 10.3.72.2.3 | 13 | This comment is on a portion of the balloted proposed standard that is the subject of unresolved comments (#7405700023, #8483700023 and #9068600023) associated with a 'Do Not Approve' vote. It is therefore within the scope of this recirculation ballot. The TGv PAR scope states: "This amendment provides Wireless Network Management enhancements." There is no mention in the PAR of the amendment including enhancements for higher throughput. Sponsor Ballot pool members with experience with performance enhancements likely did not apply. WNM-Sleep Mode is an enhancement for higher throughput, not a Network Management enhancement, and therefore is not being reviewed by an appropriate Sponsor Ballot pool. |  | Yes | Update the scope in the TGv PAR, form a new Sponsor Ballot Pool, and restart the Sponsor Ballot. Alternatively, delete the subclause title at page 226 line 13 and all other references to WNM-Sleep Mode | Disagree | The Ballot Resolution Committee has examined the issue and reiterates its prior resolution of the comments. This comment is a reiteration of a previous comment from the same commenter. | General-H
9344700023 | 3-Jul-2010 8:16: 2 EDT | 815 | Worstell, Harry |  |  | Individual | 802 | User | Disapprove | AT&T | Technical | 225 | 10.3.72.2.2 | 55 | This comment is on a portion of the balloted proposed standard that is the subject of unresolved comments (#7405700023, #8483600023 and #9068500023) associated with a 'Do Not Approve' vote. It is therefore within the scope of this recirculation ballot. The TGv PAR scope states: "This amendment provides Wireless Network Management enhancements." There is no mention in the PAR of the amendment including enhancements for higher throughput. Sponsor Ballot pool members with experience with performance enhancements likely did not apply. WNM-Sleep Mode is an enhancement for higher throughput, not a Network Management enhancement, and therefore is not being reviewed by an appropriate Sponsor Ballot pool. |  | Yes | Update the scope in the TGv PAR, form a new Sponsor Ballot Pool, and restart the Sponsor Ballot. Alternatively, delete the table at page 225 line 55 and all other references to WNM-Sleep Mode | Disagree | The Ballot Resolution Committee has examined the issue and reiterates its prior resolution of the comments. This comment is a reiteration of a previous comment from the same commenter. | General-H
9344600023 | 3-Jul-2010 8:16: 2 EDT | 814 | Worstell, Harry |  |  | Individual | 801 | User | Disapprove | AT&T | Technical | 225 | 10.3.72.2.2 | 52 | This comment is on a portion of the balloted proposed standard that is the subject of unresolved comments (#7405700023, #8483500023 and #9068400023) associated with a 'Do Not Approve' vote. It is therefore within the scope of this recirculation ballot. The TGv PAR scope states: "This amendment provides Wireless Network Management enhancements." There is no mention in the PAR of the amendment including enhancements for higher throughput. Sponsor Ballot pool members with experience with performance enhancements likely did not apply. WNM-Sleep Mode is an enhancement for higher throughput, not a Network Management enhancement, and therefore is not being reviewed by an appropriate Sponsor Ballot pool. |  | Yes | Update the scope in the TGv PAR, form a new Sponsor Ballot Pool, and restart the Sponsor Ballot. Alternatively, delete the MLME definition at page 225 line 52 and all other references to WNM-Sleep Mode | Disagree | The Ballot Resolution Committee has examined the issue and reiterates its prior resolution of the comments. This comment is a reiteration of a previous comment from the same commenter. | General-H
9344500023 | 3-Jul-2010 8:16: 2 EDT | 813 | Worstell, Harry |  |  | Individual | 800 | User | Disapprove | AT&T | Technical | 225 | 10.3.72.2.2 | 49 | This comment is on a portion of the balloted proposed standard that is the subject of unresolved comments (#7405700023, #8483400023 and #9068300023) associated with a 'Do Not Approve' vote. It is therefore within the scope of this recirculation ballot. The TGv PAR scope states: "This amendment provides Wireless Network Management enhancements." There is no mention in the PAR of the amendment including enhancements for higher throughput. Sponsor Ballot pool members with experience with performance enhancements likely did not apply. WNM-Sleep Mode is an enhancement for higher throughput, not a Network Management enhancement, and therefore is not being reviewed by an appropriate Sponsor Ballot pool. |  | Yes | Update the scope in the TGv PAR, form a new Sponsor Ballot Pool, and restart the Sponsor Ballot. Alternatively, delete the paragraph at page 225 line 49 and all other references to WNM-Sleep Mode | Disagree | The Ballot Resolution Committee has examined the issue and reiterates its prior resolution of the comments. This comment is a reiteration of a previous comment from the same commenter. | General-H
9344400023 | 3-Jul-2010 8:16: 2 EDT | 812 | Worstell, Harry |  |  | Individual | 799 | User | Disapprove | AT&T | Technical | 225 | 10.3.72.2.2 | 47 | This comment is on a portion of the balloted proposed standard that is the subject of unresolved comments (#7405700023, #8483300023 and #9068200023) associated with a 'Do Not Approve' vote. It is therefore within the scope of this recirculation ballot. The TGv PAR scope states: "This amendment provides Wireless Network Management enhancements." There is no mention in the PAR of the amendment including enhancements for higher throughput. Sponsor Ballot pool members with experience with performance enhancements likely did not apply. WNM-Sleep Mode is an enhancement for higher throughput, not a Network Management enhancement, and therefore is not being reviewed by an appropriate Sponsor Ballot pool. |  | Yes | Update the scope in the TGv PAR, form a new Sponsor Ballot Pool, and restart the Sponsor Ballot. Alternatively, delete the subclause title at page 225 line 47 and all other references to WNM-Sleep Mode | Disagree | The Ballot Resolution Committee has examined the issue and reiterates its prior resolution of the comments. This comment is a reiteration of a previous comment from the same commenter. | General-H
9344300023 | 3-Jul-2010 8:16: 2 EDT | 811 | Worstell, Harry |  |  | Individual | 798 | User | Disapprove | AT&T | Technical | 225 | 10.3.72.2.1 | 44 | This comment is on a portion of the balloted proposed standard that is the subject of unresolved comments (#7405700023, #8483200023 and #9068100023) associated with a 'Do Not Approve' vote. It is therefore within the scope of this recirculation ballot. The TGv PAR scope states: "This amendment provides Wireless Network Management enhancements." There is no mention in the PAR of the amendment including enhancements for higher throughput. Sponsor Ballot pool members with experience with performance enhancements likely did not apply. WNM-Sleep Mode is an enhancement for higher throughput, not a Network Management enhancement, and therefore is not being reviewed by an appropriate Sponsor Ballot pool. |  | Yes | Update the scope in the TGv PAR, form a new Sponsor Ballot Pool, and restart the Sponsor Ballot. Alternatively, delete the paragraph at page 225 line 44 and all other references to WNM-Sleep Mode | Disagree | The Ballot Resolution Committee has examined the issue and reiterates its prior resolution of the comments. This comment is a reiteration of a previous comment from the same commenter. | General-H
9344200023 | 3-Jul-2010 8:16: 2 EDT | 810 | Worstell, Harry |  |  | Individual | 797 | User | Disapprove | AT&T | Technical | 225 | 10.3.72.2.1 | 42 | This comment is on a portion of the balloted proposed standard that is the subject of unresolved comments (#7405700023, #8483100023 and #9068000023) associated with a 'Do Not Approve' vote. It is therefore within the scope of this recirculation ballot. The TGv PAR scope states: "This amendment provides Wireless Network Management enhancements." There is no mention in the PAR of the amendment including enhancements for higher throughput. Sponsor Ballot pool members with experience with performance enhancements likely did not apply. WNM-Sleep Mode is an enhancement for higher throughput, not a Network Management enhancement, and therefore is not being reviewed by an appropriate Sponsor Ballot pool. |  | Yes | Update the scope in the TGv PAR, form a new Sponsor Ballot Pool, and restart the Sponsor Ballot. Alternatively, delete the subclause title at page 225 line 42 and all other references to WNM-Sleep Mode | Disagree | The Ballot Resolution Committee has examined the issue and reiterates its prior resolution of the comments. This comment is a reiteration of a previous comment from the same commenter. | General-H
9344100023 | 3-Jul-2010 8:16: 2 EDT | 809 | Worstell, Harry |  |  | Individual | 796 | User | Disapprove | AT&T | Technical | 225 | 10.3.72.2 | 40 | This comment is on a portion of the balloted proposed standard that is the subject of unresolved comments (#7405700023, #8483000023 and #9067900023) associated with a 'Do Not Approve' vote. It is therefore within the scope of this recirculation ballot. The TGv PAR scope states: "This amendment provides Wireless Network Management enhancements." There is no mention in the PAR of the amendment including enhancements for higher throughput. Sponsor Ballot pool members with experience with performance enhancements likely did not apply. WNM-Sleep Mode is an enhancement for higher throughput, not a Network Management enhancement, and therefore is not being reviewed by an appropriate Sponsor Ballot pool. |  | Yes | Update the scope in the TGv PAR, form a new Sponsor Ballot Pool, and restart the Sponsor Ballot. Alternatively, delete the subclause title at page 225 line 40 and all other references to WNM-Sleep Mode | Disagree | The Ballot Resolution Committee has examined the issue and reiterates its prior resolution of the comments. This comment is a reiteration of a previous comment from the same commenter. | General-H
9344000023 | 3-Jul-2010 8:16: 2 EDT | 808 | Worstell, Harry |  |  | Individual | 795 | User | Disapprove | AT&T | Technical | 225 | 10.3.72.1.4 | 36 | This comment is on a portion of the balloted proposed standard that is the subject of unresolved comments (#7405700023, #8482900023 and #9067800023) associated with a 'Do Not Approve' vote. It is therefore within the scope of this recirculation ballot. The TGv PAR scope states: "This amendment provides Wireless Network Management enhancements." There is no mention in the PAR of the amendment including enhancements for higher throughput. Sponsor Ballot pool members with experience with performance enhancements likely did not apply. WNM-Sleep Mode is an enhancement for higher throughput, not a Network Management enhancement, and therefore is not being reviewed by an appropriate Sponsor Ballot pool. |  | Yes | Update the scope in the TGv PAR, form a new Sponsor Ballot Pool, and restart the Sponsor Ballot. Alternatively, delete the paragraph at page 225 line 36 and all other references to WNM-Sleep Mode | Disagree | The Ballot Resolution Committee has examined the issue and reiterates its prior resolution of the comments. This comment is a reiteration of a previous comment from the same commenter. | General-H
9343900023 | 3-Jul-2010 8:16: 2 EDT | 807 | Worstell, Harry |  |  | Individual | 794 | User | Disapprove | AT&T | Technical | 225 | 10.3.72.1.4 | 33 | This comment is on a portion of the balloted proposed standard that is the subject of unresolved comments (#7405700023, #8482700023 and #9067700023) associated with a 'Do Not Approve' vote. It is therefore within the scope of this recirculation ballot. The TGv PAR scope states: "This amendment provides Wireless Network Management enhancements." There is no mention in the PAR of the amendment including enhancements for higher throughput. Sponsor Ballot pool members with experience with performance enhancements likely did not apply. WNM-Sleep Mode is an enhancement for higher throughput, not a Network Management enhancement, and therefore is not being reviewed by an appropriate Sponsor Ballot pool. |  | Yes | Update the scope in the TGv PAR, form a new Sponsor Ballot Pool, and restart the Sponsor Ballot. Alternatively, delete the subclause title at page 225 line 33 and all other references to WNM-Sleep Mode | Disagree | The Ballot Resolution Committee has examined the issue and reiterates its prior resolution of the comments. This comment is a reiteration of a previous comment from the same commenter. | General-H
9343800023 | 3-Jul-2010 8:16: 2 EDT | 806 | Worstell, Harry |  |  | Individual | 793 | User | Disapprove | AT&T | Technical | 225 | 10.3.72.1.3 | 30 | This comment is on a portion of the balloted proposed standard that is the subject of unresolved comments (#7405700023, #8482800023 and #9067600023) associated with a 'Do Not Approve' vote. It is therefore within the scope of this recirculation ballot. The TGv PAR scope states: "This amendment provides Wireless Network Management enhancements." There is no mention in the PAR of the amendment including enhancements for higher throughput. Sponsor Ballot pool members with experience with performance enhancements likely did not apply. WNM-Sleep Mode is an enhancement for higher throughput, not a Network Management enhancement, and therefore is not being reviewed by an appropriate Sponsor Ballot pool. |  | Yes | Update the scope in the TGv PAR, form a new Sponsor Ballot Pool, and restart the Sponsor Ballot. Alternatively, delete the paragraph at page 225 line 30 and all other references to WNM-Sleep Mode | Disagree | The Ballot Resolution Committee has examined the issue and reiterates its prior resolution of the comments. This comment is a reiteration of a previous comment from the same commenter. | General-H
9343700023 | 3-Jul-2010 8:16: 2 EDT | 805 | Worstell, Harry |  |  | Individual | 792 | User | Disapprove | AT&T | Technical | 225 | 10.3.72.1.3 | 28 | This comment is on a portion of the balloted proposed standard that is the subject of unresolved comments (#7405700023, #8482600023 and #9067500023) associated with a 'Do Not Approve' vote. It is therefore within the scope of this recirculation ballot. The TGv PAR scope states: "This amendment provides Wireless Network Management enhancements." There is no mention in the PAR of the amendment including enhancements for higher throughput. Sponsor Ballot pool members with experience with performance enhancements likely did not apply. WNM-Sleep Mode is an enhancement for higher throughput, not a Network Management enhancement, and therefore is not being reviewed by an appropriate Sponsor Ballot pool. |  | Yes | Update the scope in the TGv PAR, form a new Sponsor Ballot Pool, and restart the Sponsor Ballot. Alternatively, delete the subclause title at page 225 line 28 and all other references to WNM-Sleep Mode | Disagree | The Ballot Resolution Committee has examined the issue and reiterates its prior resolution of the comments. This comment is a reiteration of a previous comment from the same commenter. | General-H
9343600023 | 3-Jul-2010 8:16: 2 EDT | 804 | Worstell, Harry |  |  | Individual | 791 | User | Disapprove | AT&T | Technical | 225 | 10.3.71.1.2 | 12 | This comment is on a portion of the balloted proposed standard that is the subject of unresolved comments (#7405700023, #8482500023 and #9067400023) associated with a 'Do Not Approve' vote. It is therefore within the scope of this recirculation ballot. The TGv PAR scope states: "This amendment provides Wireless Network Management enhancements." There is no mention in the PAR of the amendment including enhancements for higher throughput. Sponsor Ballot pool members with experience with performance enhancements likely did not apply. WNM-Sleep Mode is an enhancement for higher throughput, not a Network Management enhancement, and therefore is not being reviewed by an appropriate Sponsor Ballot pool. |  | Yes | Update the scope in the TGv PAR, form a new Sponsor Ballot Pool, and restart the Sponsor Ballot. Alternatively, delete the table at page 225 line 12 and all other references to WNM-Sleep Mode | Disagree | The Ballot Resolution Committee has examined the issue and reiterates its prior resolution of the comments. This comment is a reiteration of a previous comment from the same commenter. | General-H
9343500023 | 3-Jul-2010 8:16: 2 EDT | 803 | Worstell, Harry |  |  | Individual | 790 | User | Disapprove | AT&T | Technical | 225 | 10.3.71.1.2 | 6 | This comment is on a portion of the balloted proposed standard that is the subject of unresolved comments (#7405700023, #8482400023 and #9067300023) associated with a 'Do Not Approve' vote. It is therefore within the scope of this recirculation ballot. The TGv PAR scope states: "This amendment provides Wireless Network Management enhancements." There is no mention in the PAR of the amendment including enhancements for higher throughput. Sponsor Ballot pool members with experience with performance enhancements likely did not apply. WNM-Sleep Mode is an enhancement for higher throughput, not a Network Management enhancement, and therefore is not being reviewed by an appropriate Sponsor Ballot pool. |  | Yes | Update the scope in the TGv PAR, form a new Sponsor Ballot Pool, and restart the Sponsor Ballot. Alternatively, delete the MLME definition at page 225 line 6 and all other references to WNM-Sleep Mode | Disagree | The Ballot Resolution Committee has examined the issue and reiterates its prior resolution of the comments. This comment is a reiteration of a previous comment from the same commenter. | General-H
9343400023 | 3-Jul-2010 8:16: 2 EDT | 802 | Worstell, Harry |  |  | Individual | 789 | User | Disapprove | AT&T | Technical | 225 | 10.3.71.1.2 | 3 | This comment is on a portion of the balloted proposed standard that is the subject of unresolved comments (#7405700023, #8482300023 and #9067200023) associated with a 'Do Not Approve' vote. It is therefore within the scope of this recirculation ballot. The TGv PAR scope states: "This amendment provides Wireless Network Management enhancements." There is no mention in the PAR of the amendment including enhancements for higher throughput. Sponsor Ballot pool members with experience with performance enhancements likely did not apply. WNM-Sleep Mode is an enhancement for higher throughput, not a Network Management enhancement, and therefore is not being reviewed by an appropriate Sponsor Ballot pool. |  | Yes | Update the scope in the TGv PAR, form a new Sponsor Ballot Pool, and restart the Sponsor Ballot. Alternatively, delete the paragraph at page 225 line 3 and all other references to WNM-Sleep Mode | Disagree | The Ballot Resolution Committee has examined the issue and reiterates its prior resolution of the comments. This comment is a reiteration of a previous comment from the same commenter. | General-H
9343300023 | 3-Jul-2010 8:16: 2 EDT | 801 | Worstell, Harry |  |  | Individual | 788 | User | Disapprove | AT&T | Technical | 225 | 10.3.71.1.2 | 1 | This comment is on a portion of the balloted proposed standard that is the subject of unresolved comments (#7405700023, #8482200023 and #9067100023) associated with a 'Do Not Approve' vote. It is therefore within the scope of this recirculation ballot. The TGv PAR scope states: "This amendment provides Wireless Network Management enhancements." There is no mention in the PAR of the amendment including enhancements for higher throughput. Sponsor Ballot pool members with experience with performance enhancements likely did not apply. WNM-Sleep Mode is an enhancement for higher throughput, not a Network Management enhancement, and therefore is not being reviewed by an appropriate Sponsor Ballot pool. |  | Yes | Update the scope in the TGv PAR, form a new Sponsor Ballot Pool, and restart the Sponsor Ballot. Alternatively, delete the subclause title at page 225 line 1 and all other references to WNM-Sleep Mode | Disagree | The Ballot Resolution Committee has examined the issue and reiterates its prior resolution of the comments. This comment is a reiteration of a previous comment from the same commenter. | General-H
9343200023 | 3-Jul-2010 8:16: 2 EDT | 800 | Worstell, Harry |  |  | Individual | 787 | User | Disapprove | AT&T | Technical | 224 | 10.3.72.1.1 | 65 | This comment is on a portion of the balloted proposed standard that is the subject of unresolved comments (#7405700023, #8482100023 and #9067000023) associated with a 'Do Not Approve' vote. It is therefore within the scope of this recirculation ballot. The TGv PAR scope states: "This amendment provides Wireless Network Management enhancements." There is no mention in the PAR of the amendment including enhancements for higher throughput. Sponsor Ballot pool members with experience with performance enhancements likely did not apply. WNM-Sleep Mode is an enhancement for higher throughput, not a Network Management enhancement, and therefore is not being reviewed by an appropriate Sponsor Ballot pool. |  | Yes | Update the scope in the TGv PAR, form a new Sponsor Ballot Pool, and restart the Sponsor Ballot. Alternatively, delete the paragraph at page 224 line 65 and all other references to WNM-Sleep Mode | Disagree | The Ballot Resolution Committee has examined the issue and reiterates its prior resolution of the comments. This comment is a reiteration of a previous comment from the same commenter. | General-H
9343100023 | 3-Jul-2010 8:16: 2 EDT | 799 | Worstell, Harry |  |  | Individual | 786 | User | Disapprove | AT&T | Technical | 224 | 10.3.72.1.1 | 62 | This comment is on a portion of the balloted proposed standard that is the subject of unresolved comments (#7405700023, #8482000023 and #9066900023) associated with a 'Do Not Approve' vote. It is therefore within the scope of this recirculation ballot. The TGv PAR scope states: "This amendment provides Wireless Network Management enhancements." There is no mention in the PAR of the amendment including enhancements for higher throughput. Sponsor Ballot pool members with experience with performance enhancements likely did not apply. WNM-Sleep Mode is an enhancement for higher throughput, not a Network Management enhancement, and therefore is not being reviewed by an appropriate Sponsor Ballot pool. |  | Yes | Update the scope in the TGv PAR, form a new Sponsor Ballot Pool, and restart the Sponsor Ballot. Alternatively, delete the subclause title at page 224 line 62 and all other references to WNM-Sleep Mode | Disagree | The Ballot Resolution Committee has examined the issue and reiterates its prior resolution of the comments. This comment is a reiteration of a previous comment from the same commenter. | General-H
9343000023 | 3-Jul-2010 8:16: 2 EDT | 798 | Worstell, Harry |  |  | Individual | 785 | User | Disapprove | AT&T | Technical | 224 | 10.3.72.1 | 60 | This comment is on a portion of the balloted proposed standard that is the subject of unresolved comments (#7405700023, #8481900023 and #9066800023) associated with a 'Do Not Approve' vote. It is therefore within the scope of this recirculation ballot. The TGv PAR scope states: "This amendment provides Wireless Network Management enhancements." There is no mention in the PAR of the amendment including enhancements for higher throughput. Sponsor Ballot pool members with experience with performance enhancements likely did not apply. WNM-Sleep Mode is an enhancement for higher throughput, not a Network Management enhancement, and therefore is not being reviewed by an appropriate Sponsor Ballot pool. |  | Yes | Update the scope in the TGv PAR, form a new Sponsor Ballot Pool, and restart the Sponsor Ballot. Alternatively, delete the subclause title at page 224 line 60 and all other references to WNM-Sleep Mode | Disagree | The Ballot Resolution Committee has examined the issue and reiterates its prior resolution of the comments. This comment is a reiteration of a previous comment from the same commenter. | General-H
9342900023 | 3-Jul-2010 8:16: 2 EDT | 797 | Worstell, Harry |  |  | Individual | 784 | User | Disapprove | AT&T | Technical | 224 | 10.3.72 | 57 | This comment is on a portion of the balloted proposed standard that is the subject of unresolved comments (#7405700023, #8481800023 and #9066700023) associated with a 'Do Not Approve' vote. It is therefore within the scope of this recirculation ballot. The TGv PAR scope states: "This amendment provides Wireless Network Management enhancements." There is no mention in the PAR of the amendment including enhancements for higher throughput. Sponsor Ballot pool members with experience with performance enhancements likely did not apply. WNM-Sleep Mode is an enhancement for higher throughput, not a Network Management enhancement, and therefore is not being reviewed by an appropriate Sponsor Ballot pool. |  | Yes | Update the scope in the TGv PAR, form a new Sponsor Ballot Pool, and restart the Sponsor Ballot. Alternatively, delete the subclause title at page 224 line 57 and all other references to WNM-Sleep Mode | Disagree | The Ballot Resolution Committee has examined the issue and reiterates its prior resolution of the comments. This comment is a reiteration of a previous comment from the same commenter. | General-H
9342800023 | 3-Jul-2010 8:16: 2 EDT | 796 | Worstell, Harry |  |  | Individual | 783 | User | Disapprove | AT&T | Technical | 224 | 10.3.71.3.4 | 55 | This comment is on a portion of the balloted proposed standard that is the subject of unresolved comments (#7405700023, #8481700023 and #9066600023) associated with a 'Do Not Approve' vote. It is therefore within the scope of this recirculation ballot. The TGv PAR scope states: "This amendment provides Wireless Network Management enhancements." There is no mention in the PAR of the amendment including enhancements for higher throughput. Sponsor Ballot pool members with experience with performance enhancements likely did not apply. WNM-Sleep Mode is an enhancement for higher throughput, not a Network Management enhancement, and therefore is not being reviewed by an appropriate Sponsor Ballot pool. |  | Yes | Update the scope in the TGv PAR, form a new Sponsor Ballot Pool, and restart the Sponsor Ballot. Alternatively, delete the paragraph at page 224 line 55 and all other references to WNM-Sleep Mode | Disagree | The Ballot Resolution Committee has examined the issue and reiterates its prior resolution of the comments. This comment is a reiteration of a previous comment from the same commenter. | General-H
9342700023 | 3-Jul-2010 8:16: 2 EDT | 795 | Worstell, Harry |  |  | Individual | 782 | User | Disapprove | AT&T | Technical | 224 | 10.3.71.3.4 | 52 | This comment is on a portion of the balloted proposed standard that is the subject of unresolved comments (#7405700023, #8481600023 and #9066500023) associated with a 'Do Not Approve' vote. It is therefore within the scope of this recirculation ballot. The TGv PAR scope states: "This amendment provides Wireless Network Management enhancements." There is no mention in the PAR of the amendment including enhancements for higher throughput. Sponsor Ballot pool members with experience with performance enhancements likely did not apply. WNM-Sleep Mode is an enhancement for higher throughput, not a Network Management enhancement, and therefore is not being reviewed by an appropriate Sponsor Ballot pool. |  | Yes | Update the scope in the TGv PAR, form a new Sponsor Ballot Pool, and restart the Sponsor Ballot. Alternatively, delete the subclause title at page 224 line 52 and all other references to WNM-Sleep Mode | Disagree | The Ballot Resolution Committee has examined the issue and reiterates its prior resolution of the comments. This comment is a reiteration of a previous comment from the same commenter. | General-H
9342600023 | 3-Jul-2010 8:16: 2 EDT | 794 | Worstell, Harry |  |  | Individual | 781 | User | Disapprove | AT&T | Technical | 224 | 10.3.71.3.3 | 50 | This comment is on a portion of the balloted proposed standard that is the subject of unresolved comments (#7405700023, #8481500023 and #9066400023) associated with a 'Do Not Approve' vote. It is therefore within the scope of this recirculation ballot. The TGv PAR scope states: "This amendment provides Wireless Network Management enhancements." There is no mention in the PAR of the amendment including enhancements for higher throughput. Sponsor Ballot pool members with experience with performance enhancements likely did not apply. WNM-Sleep Mode is an enhancement for higher throughput, not a Network Management enhancement, and therefore is not being reviewed by an appropriate Sponsor Ballot pool. |  | Yes | Update the scope in the TGv PAR, form a new Sponsor Ballot Pool, and restart the Sponsor Ballot. Alternatively, delete the paragraph at page 224 line 50 and all other references to WNM-Sleep Mode | Disagree | The Ballot Resolution Committee has examined the issue and reiterates its prior resolution of the comments. This comment is a reiteration of a previous comment from the same commenter. | General-H
9342500023 | 3-Jul-2010 8:16: 2 EDT | 793 | Worstell, Harry |  |  | Individual | 780 | User | Disapprove | AT&T | Technical | 224 | 10.3.71.3.3 | 47 | This comment is on a portion of the balloted proposed standard that is the subject of unresolved comments (#7405700023, #8481400023 and #9066300023) associated with a 'Do Not Approve' vote. It is therefore within the scope of this recirculation ballot. The TGv PAR scope states: "This amendment provides Wireless Network Management enhancements." There is no mention in the PAR of the amendment including enhancements for higher throughput. Sponsor Ballot pool members with experience with performance enhancements likely did not apply. WNM-Sleep Mode is an enhancement for higher throughput, not a Network Management enhancement, and therefore is not being reviewed by an appropriate Sponsor Ballot pool. |  | Yes | Update the scope in the TGv PAR, form a new Sponsor Ballot Pool, and restart the Sponsor Ballot. Alternatively, delete the subclause title at page 224 line 47 and all other references to WNM-Sleep Mode | Disagree | The Ballot Resolution Committee has examined the issue and reiterates its prior resolution of the comments. This comment is a reiteration of a previous comment from the same commenter. | General-H
9342400023 | 3-Jul-2010 8:16: 2 EDT | 792 | Worstell, Harry |  |  | Individual | 779 | User | Disapprove | AT&T | Technical | 224 | 10.3.71.3.2 | 32 | This comment is on a portion of the balloted proposed standard that is the subject of unresolved comments (#7405700023, #8481300023 and #9066200023) associated with a 'Do Not Approve' vote. It is therefore within the scope of this recirculation ballot. The TGv PAR scope states: "This amendment provides Wireless Network Management enhancements." There is no mention in the PAR of the amendment including enhancements for higher throughput. Sponsor Ballot pool members with experience with performance enhancements likely did not apply. WNM-Sleep Mode is an enhancement for higher throughput, not a Network Management enhancement, and therefore is not being reviewed by an appropriate Sponsor Ballot pool. |  | Yes | Update the scope in the TGv PAR, form a new Sponsor Ballot Pool, and restart the Sponsor Ballot. Alternatively, delete the table at page 224 line 32 and all other references to WNM-Sleep Mode | Disagree | The Ballot Resolution Committee has examined the issue and reiterates its prior resolution of the comments. This comment is a reiteration of a previous comment from the same commenter. | General-H
9342300023 | 3-Jul-2010 8:16: 2 EDT | 791 | Worstell, Harry |  |  | Individual | 778 | User | Disapprove | AT&T | Technical | 224 | 10.3.71.3.2 | 25 | This comment is on a portion of the balloted proposed standard that is the subject of unresolved comments (#7405700023, #8481200023 and #9066100023) associated with a 'Do Not Approve' vote. It is therefore within the scope of this recirculation ballot. The TGv PAR scope states: "This amendment provides Wireless Network Management enhancements." There is no mention in the PAR of the amendment including enhancements for higher throughput. Sponsor Ballot pool members with experience with performance enhancements likely did not apply. WNM-Sleep Mode is an enhancement for higher throughput, not a Network Management enhancement, and therefore is not being reviewed by an appropriate Sponsor Ballot pool. |  | Yes | Update the scope in the TGv PAR, form a new Sponsor Ballot Pool, and restart the Sponsor Ballot. Alternatively, delete the MLME definition at page 224 line 25 and all other references to WNM-Sleep Mode | Disagree | The Ballot Resolution Committee has examined the issue and reiterates its prior resolution of the comments. This comment is a reiteration of a previous comment from the same commenter. | General-H
9342200023 | 3-Jul-2010 8:16: 2 EDT | 790 | Worstell, Harry |  |  | Individual | 777 | User | Disapprove | AT&T | Technical | 224 | 10.3.71.3.2 | 23 | This comment is on a portion of the balloted proposed standard that is the subject of unresolved comments (#7405700023, #8481100023 and #9066000023) associated with a 'Do Not Approve' vote. It is therefore within the scope of this recirculation ballot. The TGv PAR scope states: "This amendment provides Wireless Network Management enhancements." There is no mention in the PAR of the amendment including enhancements for higher throughput. Sponsor Ballot pool members with experience with performance enhancements likely did not apply. WNM-Sleep Mode is an enhancement for higher throughput, not a Network Management enhancement, and therefore is not being reviewed by an appropriate Sponsor Ballot pool. |  | Yes | Update the scope in the TGv PAR, form a new Sponsor Ballot Pool, and restart the Sponsor Ballot. Alternatively, delete the paragraph at page 224 line 23 and all other references to WNM-Sleep Mode | Disagree | The Ballot Resolution Committee has examined the issue and reiterates its prior resolution of the comments. This comment is a reiteration of a previous comment from the same commenter. | General-H
9342100023 | 3-Jul-2010 8:16: 2 EDT | 789 | Worstell, Harry |  |  | Individual | 776 | User | Disapprove | AT&T | Technical | 224 | 10.3.71.3.2 | 20 | This comment is on a portion of the balloted proposed standard that is the subject of unresolved comments (#7405700023, #8481000023 and #9065900023) associated with a 'Do Not Approve' vote. It is therefore within the scope of this recirculation ballot. The TGv PAR scope states: "This amendment provides Wireless Network Management enhancements." There is no mention in the PAR of the amendment including enhancements for higher throughput. Sponsor Ballot pool members with experience with performance enhancements likely did not apply. WNM-Sleep Mode is an enhancement for higher throughput, not a Network Management enhancement, and therefore is not being reviewed by an appropriate Sponsor Ballot pool. |  | Yes | Update the scope in the TGv PAR, form a new Sponsor Ballot Pool, and restart the Sponsor Ballot. Alternatively, delete the subclause title at page 224 line 20 and all other references to WNM-Sleep Mode | Disagree | The Ballot Resolution Committee has examined the issue and reiterates its prior resolution of the comments. This comment is a reiteration of a previous comment from the same commenter. | General-H
9342000023 | 3-Jul-2010 8:16: 2 EDT | 788 | Worstell, Harry |  |  | Individual | 775 | User | Disapprove | AT&T | Technical | 224 | 10.3.71.3.1 | 18 | This comment is on a portion of the balloted proposed standard that is the subject of unresolved comments (#7405700023, #8480900023 and #9065800023) associated with a 'Do Not Approve' vote. It is therefore within the scope of this recirculation ballot. The TGv PAR scope states: "This amendment provides Wireless Network Management enhancements." There is no mention in the PAR of the amendment including enhancements for higher throughput. Sponsor Ballot pool members with experience with performance enhancements likely did not apply. WNM-Sleep Mode is an enhancement for higher throughput, not a Network Management enhancement, and therefore is not being reviewed by an appropriate Sponsor Ballot pool. |  | Yes | Update the scope in the TGv PAR, form a new Sponsor Ballot Pool, and restart the Sponsor Ballot. Alternatively, delete the paragraph at page 224 line 18 and all other references to WNM-Sleep Mode | Disagree | The Ballot Resolution Committee has examined the issue and reiterates its prior resolution of the comments. This comment is a reiteration of a previous comment from the same commenter. | General-H
9341900023 | 3-Jul-2010 8:16: 2 EDT | 787 | Worstell, Harry |  |  | Individual | 774 | User | Disapprove | AT&T | Technical | 224 | 10.3.71.3.1 | 16 | This comment is on a portion of the balloted proposed standard that is the subject of unresolved comments (#7405700023, #8480800023 and #9065700023) associated with a 'Do Not Approve' vote. It is therefore within the scope of this recirculation ballot. The TGv PAR scope states: "This amendment provides Wireless Network Management enhancements." There is no mention in the PAR of the amendment including enhancements for higher throughput. Sponsor Ballot pool members with experience with performance enhancements likely did not apply. WNM-Sleep Mode is an enhancement for higher throughput, not a Network Management enhancement, and therefore is not being reviewed by an appropriate Sponsor Ballot pool. |  | Yes | Update the scope in the TGv PAR, form a new Sponsor Ballot Pool, and restart the Sponsor Ballot. Alternatively, delete the subclause title at page 224 line 16 and all other references to WNM-Sleep Mode | Disagree | The Ballot Resolution Committee has examined the issue and reiterates its prior resolution of the comments. This comment is a reiteration of a previous comment from the same commenter. | General-H
9341800023 | 3-Jul-2010 8:16: 2 EDT | 786 | Worstell, Harry |  |  | Individual | 773 | User | Disapprove | AT&T | Technical | 224 | 10.3.71.3 | 13 | This comment is on a portion of the balloted proposed standard that is the subject of unresolved comments (#7405700023, #8480700023 and #9065600023) associated with a 'Do Not Approve' vote. It is therefore within the scope of this recirculation ballot. The TGv PAR scope states: "This amendment provides Wireless Network Management enhancements." There is no mention in the PAR of the amendment including enhancements for higher throughput. Sponsor Ballot pool members with experience with performance enhancements likely did not apply. WNM-Sleep Mode is an enhancement for higher throughput, not a Network Management enhancement, and therefore is not being reviewed by an appropriate Sponsor Ballot pool. |  | Yes | Update the scope in the TGv PAR, form a new Sponsor Ballot Pool, and restart the Sponsor Ballot. Alternatively, delete the subclause title at page 224 line 13 and all other references to WNM-Sleep Mode | Disagree | The Ballot Resolution Committee has examined the issue and reiterates its prior resolution of the comments. This comment is a reiteration of a previous comment from the same commenter. | General-H
9341700023 | 3-Jul-2010 8:16: 2 EDT | 785 | Worstell, Harry |  |  | Individual | 772 | User | Disapprove | AT&T | Technical | 224 | 10.3.71.2.4 | 11 | This comment is on a portion of the balloted proposed standard that is the subject of unresolved comments (#7405700023, #8480600023 and #9065500023) associated with a 'Do Not Approve' vote. It is therefore within the scope of this recirculation ballot. The TGv PAR scope states: "This amendment provides Wireless Network Management enhancements." There is no mention in the PAR of the amendment including enhancements for higher throughput. Sponsor Ballot pool members with experience with performance enhancements likely did not apply. WNM-Sleep Mode is an enhancement for higher throughput, not a Network Management enhancement, and therefore is not being reviewed by an appropriate Sponsor Ballot pool. |  | Yes | Update the scope in the TGv PAR, form a new Sponsor Ballot Pool, and restart the Sponsor Ballot. Alternatively, delete the paragraph at page 224 line 11 and all other references to WNM-Sleep Mode | Disagree | The Ballot Resolution Committee has examined the issue and reiterates its prior resolution of the comments. This comment is a reiteration of a previous comment from the same commenter. | General-H
9341600023 | 3-Jul-2010 8:16: 2 EDT | 784 | Worstell, Harry |  |  | Individual | 771 | User | Disapprove | AT&T | Technical | 224 | 10.3.71.2.4 | 8 | This comment is on a portion of the balloted proposed standard that is the subject of unresolved comments (#7405700023, #8480500023 and #9065400023) associated with a 'Do Not Approve' vote. It is therefore within the scope of this recirculation ballot. The TGv PAR scope states: "This amendment provides Wireless Network Management enhancements." There is no mention in the PAR of the amendment including enhancements for higher throughput. Sponsor Ballot pool members with experience with performance enhancements likely did not apply. WNM-Sleep Mode is an enhancement for higher throughput, not a Network Management enhancement, and therefore is not being reviewed by an appropriate Sponsor Ballot pool. |  | Yes | Update the scope in the TGv PAR, form a new Sponsor Ballot Pool, and restart the Sponsor Ballot. Alternatively, delete the subclause title at page 224 line 8 and all other references to WNM-Sleep Mode | Disagree | The Ballot Resolution Committee has examined the issue and reiterates its prior resolution of the comments. This comment is a reiteration of a previous comment from the same commenter. | General-H
9341500023 | 3-Jul-2010 8:16: 2 EDT | 783 | Worstell, Harry |  |  | Individual | 770 | User | Disapprove | AT&T | Technical | 224 | 10.3.71.2.3 | 4 | This comment is on a portion of the balloted proposed standard that is the subject of unresolved comments (#7405700023, #8480400023 and #9065300023) associated with a 'Do Not Approve' vote. It is therefore within the scope of this recirculation ballot. The TGv PAR scope states: "This amendment provides Wireless Network Management enhancements." There is no mention in the PAR of the amendment including enhancements for higher throughput. Sponsor Ballot pool members with experience with performance enhancements likely did not apply. WNM-Sleep Mode is an enhancement for higher throughput, not a Network Management enhancement, and therefore is not being reviewed by an appropriate Sponsor Ballot pool. |  | Yes | Update the scope in the TGv PAR, form a new Sponsor Ballot Pool, and restart the Sponsor Ballot. Alternatively, delete the paragraph at page 224 line 4 and all other references to WNM-Sleep Mode | Disagree | The Ballot Resolution Committee has examined the issue and reiterates its prior resolution of the comments. This comment is a reiteration of a previous comment from the same commenter. | General-H
9341400023 | 3-Jul-2010 8:16: 2 EDT | 782 | Worstell, Harry |  |  | Individual | 769 | User | Disapprove | AT&T | Technical | 224 | 10.3.71.2.3 | 1 | This comment is on a portion of the balloted proposed standard that is the subject of unresolved comments (#7405700023, #8480300023 and #9065200023) associated with a 'Do Not Approve' vote. It is therefore within the scope of this recirculation ballot. The TGv PAR scope states: "This amendment provides Wireless Network Management enhancements." There is no mention in the PAR of the amendment including enhancements for higher throughput. Sponsor Ballot pool members with experience with performance enhancements likely did not apply. WNM-Sleep Mode is an enhancement for higher throughput, not a Network Management enhancement, and therefore is not being reviewed by an appropriate Sponsor Ballot pool. |  | Yes | Update the scope in the TGv PAR, form a new Sponsor Ballot Pool, and restart the Sponsor Ballot. Alternatively, delete the subclause title at page 224 line 1 and all other references to WNM-Sleep Mode | Disagree | The Ballot Resolution Committee has examined the issue and reiterates its prior resolution of the comments. This comment is a reiteration of a previous comment from the same commenter. | General-H
9341300023 | 3-Jul-2010 8:16: 2 EDT | 781 | Worstell, Harry |  |  | Individual | 768 | User | Disapprove | AT&T | Technical | 223 | 10.3.71.2.2 | 53 | This comment is on a portion of the balloted proposed standard that is the subject of unresolved comments (#7405700023, #8480200023 and #9065100023) associated with a 'Do Not Approve' vote. It is therefore within the scope of this recirculation ballot. The TGv PAR scope states: "This amendment provides Wireless Network Management enhancements." There is no mention in the PAR of the amendment including enhancements for higher throughput. Sponsor Ballot pool members with experience with performance enhancements likely did not apply. WNM-Sleep Mode is an enhancement for higher throughput, not a Network Management enhancement, and therefore is not being reviewed by an appropriate Sponsor Ballot pool. |  | Yes | Update the scope in the TGv PAR, form a new Sponsor Ballot Pool, and restart the Sponsor Ballot. Alternatively, delete the table at page 223 line 53 and all other references to WNM-Sleep Mode | Disagree | The Ballot Resolution Committee has examined the issue and reiterates its prior resolution of the comments. This comment is a reiteration of a previous comment from the same commenter. | General-H
9341200023 | 3-Jul-2010 8:16: 2 EDT | 780 | Worstell, Harry |  |  | Individual | 767 | User | Disapprove | AT&T | Technical | 223 | 10.3.71.2.2 | 51 | This comment is on a portion of the balloted proposed standard that is the subject of unresolved comments (#7405700023, #8480100023 and #9065000023) associated with a 'Do Not Approve' vote. It is therefore within the scope of this recirculation ballot. The TGv PAR scope states: "This amendment provides Wireless Network Management enhancements." There is no mention in the PAR of the amendment including enhancements for higher throughput. Sponsor Ballot pool members with experience with performance enhancements likely did not apply. WNM-Sleep Mode is an enhancement for higher throughput, not a Network Management enhancement, and therefore is not being reviewed by an appropriate Sponsor Ballot pool. |  | Yes | Update the scope in the TGv PAR, form a new Sponsor Ballot Pool, and restart the Sponsor Ballot. Alternatively, delete the MLME definition at page 223 line 51 and all other references to WNM-Sleep Mode | Disagree | The Ballot Resolution Committee has examined the issue and reiterates its prior resolution of the comments. This comment is a reiteration of a previous comment from the same commenter. | General-H
9341100023 | 3-Jul-2010 8:16: 2 EDT | 779 | Worstell, Harry |  |  | Individual | 766 | User | Disapprove | AT&T | Technical | 223 | 10.3.71.2.2 | 48 | This comment is on a portion of the balloted proposed standard that is the subject of unresolved comments (#7405700023, #8480000023 and #9064900023) associated with a 'Do Not Approve' vote. It is therefore within the scope of this recirculation ballot. The TGv PAR scope states: "This amendment provides Wireless Network Management enhancements." There is no mention in the PAR of the amendment including enhancements for higher throughput. Sponsor Ballot pool members with experience with performance enhancements likely did not apply. WNM-Sleep Mode is an enhancement for higher throughput, not a Network Management enhancement, and therefore is not being reviewed by an appropriate Sponsor Ballot pool. |  | Yes | Update the scope in the TGv PAR, form a new Sponsor Ballot Pool, and restart the Sponsor Ballot. Alternatively, delete the paragraph at page 223 line 48 and all other references to WNM-Sleep Mode | Disagree | The Ballot Resolution Committee has examined the issue and reiterates its prior resolution of the comments. This comment is a reiteration of a previous comment from the same commenter. | General-H
9341000023 | 3-Jul-2010 8:16: 2 EDT | 778 | Worstell, Harry |  |  | Individual | 765 | User | Disapprove | AT&T | Technical | 223 | 10.3.71.2.2 | 45 | This comment is on a portion of the balloted proposed standard that is the subject of unresolved comments (#7405700023, #8479900023 and #9064800023) associated with a 'Do Not Approve' vote. It is therefore within the scope of this recirculation ballot. The TGv PAR scope states: "This amendment provides Wireless Network Management enhancements." There is no mention in the PAR of the amendment including enhancements for higher throughput. Sponsor Ballot pool members with experience with performance enhancements likely did not apply. WNM-Sleep Mode is an enhancement for higher throughput, not a Network Management enhancement, and therefore is not being reviewed by an appropriate Sponsor Ballot pool. |  | Yes | Update the scope in the TGv PAR, form a new Sponsor Ballot Pool, and restart the Sponsor Ballot. Alternatively, delete the subclause title at page 223 line 45 and all other references to WNM-Sleep Mode | Disagree | The Ballot Resolution Committee has examined the issue and reiterates its prior resolution of the comments. This comment is a reiteration of a previous comment from the same commenter. | General-H
9340900023 | 3-Jul-2010 8:16: 2 EDT | 777 | Worstell, Harry |  |  | Individual | 764 | User | Disapprove | AT&T | Technical | 223 | 10.3.71.2.1 | 42 | This comment is on a portion of the balloted proposed standard that is the subject of unresolved comments (#7405700023, #8479800023 and #9064700023) associated with a 'Do Not Approve' vote. It is therefore within the scope of this recirculation ballot. The TGv PAR scope states: "This amendment provides Wireless Network Management enhancements." There is no mention in the PAR of the amendment including enhancements for higher throughput. Sponsor Ballot pool members with experience with performance enhancements likely did not apply. WNM-Sleep Mode is an enhancement for higher throughput, not a Network Management enhancement, and therefore is not being reviewed by an appropriate Sponsor Ballot pool. |  | Yes | Update the scope in the TGv PAR, form a new Sponsor Ballot Pool, and restart the Sponsor Ballot. Alternatively, delete the paragraph at page 223 line 42 and all other references to WNM-Sleep Mode | Disagree | The Ballot Resolution Committee has examined the issue and reiterates its prior resolution of the comments. This comment is a reiteration of a previous comment from the same commenter. | General-H
9340800023 | 3-Jul-2010 8:16: 2 EDT | 776 | Worstell, Harry |  |  | Individual | 763 | User | Disapprove | AT&T | Technical | 223 | 10.3.71.2.1 | 39 | This comment is on a portion of the balloted proposed standard that is the subject of unresolved comments (#7405700023, #8479700023 and #9064600023) associated with a 'Do Not Approve' vote. It is therefore within the scope of this recirculation ballot. The TGv PAR scope states: "This amendment provides Wireless Network Management enhancements." There is no mention in the PAR of the amendment including enhancements for higher throughput. Sponsor Ballot pool members with experience with performance enhancements likely did not apply. WNM-Sleep Mode is an enhancement for higher throughput, not a Network Management enhancement, and therefore is not being reviewed by an appropriate Sponsor Ballot pool. |  | Yes | Update the scope in the TGv PAR, form a new Sponsor Ballot Pool, and restart the Sponsor Ballot. Alternatively, delete the subclause title at page 223 line 39 and all other references to WNM-Sleep Mode | Disagree | The Ballot Resolution Committee has examined the issue and reiterates its prior resolution of the comments. This comment is a reiteration of a previous comment from the same commenter. | General-H
9340700023 | 3-Jul-2010 8:16: 2 EDT | 775 | Worstell, Harry |  |  | Individual | 762 | User | Disapprove | AT&T | Technical | 223 | 10.3.71.2 | 36 | This comment is on a portion of the balloted proposed standard that is the subject of unresolved comments (#7405700023, #8479600023 and #9064500023) associated with a 'Do Not Approve' vote. It is therefore within the scope of this recirculation ballot. The TGv PAR scope states: "This amendment provides Wireless Network Management enhancements." There is no mention in the PAR of the amendment including enhancements for higher throughput. Sponsor Ballot pool members with experience with performance enhancements likely did not apply. WNM-Sleep Mode is an enhancement for higher throughput, not a Network Management enhancement, and therefore is not being reviewed by an appropriate Sponsor Ballot pool. |  | Yes | Update the scope in the TGv PAR, form a new Sponsor Ballot Pool, and restart the Sponsor Ballot. Alternatively, delete the subclause title at page 223 line 36 and all other references to WNM-Sleep Mode | Disagree | The Ballot Resolution Committee has examined the issue and reiterates its prior resolution of the comments. This comment is a reiteration of a previous comment from the same commenter. | General-H
9340600023 | 3-Jul-2010 8:16: 2 EDT | 774 | Worstell, Harry |  |  | Individual | 761 | User | Disapprove | AT&T | Technical | 223 | 10.3.71.1.4 | 32 | This comment is on a portion of the balloted proposed standard that is the subject of unresolved comments (#7405700023, #8479500023 and #9064400023) associated with a 'Do Not Approve' vote. It is therefore within the scope of this recirculation ballot. The TGv PAR scope states: "This amendment provides Wireless Network Management enhancements." There is no mention in the PAR of the amendment including enhancements for higher throughput. Sponsor Ballot pool members with experience with performance enhancements likely did not apply. WNM-Sleep Mode is an enhancement for higher throughput, not a Network Management enhancement, and therefore is not being reviewed by an appropriate Sponsor Ballot pool. |  | Yes | Update the scope in the TGv PAR, form a new Sponsor Ballot Pool, and restart the Sponsor Ballot. Alternatively, delete the paragraph at page 223 line 32 and all other references to WNM-Sleep Mode | Disagree | The Ballot Resolution Committee has examined the issue and reiterates its prior resolution of the comments. This comment is a reiteration of a previous comment from the same commenter. | General-H
9340500023 | 3-Jul-2010 8:16: 2 EDT | 773 | Worstell, Harry |  |  | Individual | 760 | User | Disapprove | AT&T | Technical | 223 | 10.3.71.1.4 | 29 | This comment is on a portion of the balloted proposed standard that is the subject of unresolved comments (#7405700023, #8479400023 and #9064300023) associated with a 'Do Not Approve' vote. It is therefore within the scope of this recirculation ballot. The TGv PAR scope states: "This amendment provides Wireless Network Management enhancements." There is no mention in the PAR of the amendment including enhancements for higher throughput. Sponsor Ballot pool members with experience with performance enhancements likely did not apply. WNM-Sleep Mode is an enhancement for higher throughput, not a Network Management enhancement, and therefore is not being reviewed by an appropriate Sponsor Ballot pool. |  | Yes | Update the scope in the TGv PAR, form a new Sponsor Ballot Pool, and restart the Sponsor Ballot. Alternatively, delete the subclause title at page 223 line 29 and all other references to WNM-Sleep Mode | Disagree | The Ballot Resolution Committee has examined the issue and reiterates its prior resolution of the comments. This comment is a reiteration of a previous comment from the same commenter. | General-H
9340400023 | 3-Jul-2010 8:16: 2 EDT | 772 | Worstell, Harry |  |  | Individual | 759 | User | Disapprove | AT&T | Technical | 223 | 10.3.71.1.3 | 25 | This comment is on a portion of the balloted proposed standard that is the subject of unresolved comments (#7405700023, #8479300023 and #9064200023) associated with a 'Do Not Approve' vote. It is therefore within the scope of this recirculation ballot. The TGv PAR scope states: "This amendment provides Wireless Network Management enhancements." There is no mention in the PAR of the amendment including enhancements for higher throughput. Sponsor Ballot pool members with experience with performance enhancements likely did not apply. WNM-Sleep Mode is an enhancement for higher throughput, not a Network Management enhancement, and therefore is not being reviewed by an appropriate Sponsor Ballot pool. |  | Yes | Update the scope in the TGv PAR, form a new Sponsor Ballot Pool, and restart the Sponsor Ballot. Alternatively, delete the paragraph at page 223 line 25 and all other references to WNM-Sleep Mode | Disagree | The Ballot Resolution Committee has examined the issue and reiterates its prior resolution of the comments. This comment is a reiteration of a previous comment from the same commenter. | General-H
9340300023 | 3-Jul-2010 8:16: 2 EDT | 771 | Worstell, Harry |  |  | Individual | 758 | User | Disapprove | AT&T | Technical | 223 | 10.3.71.1.3 | 22 | This comment is on a portion of the balloted proposed standard that is the subject of unresolved comments (#7405700023, #8479200023 and #9064100023) associated with a 'Do Not Approve' vote. It is therefore within the scope of this recirculation ballot. The TGv PAR scope states: "This amendment provides Wireless Network Management enhancements." There is no mention in the PAR of the amendment including enhancements for higher throughput. Sponsor Ballot pool members with experience with performance enhancements likely did not apply. WNM-Sleep Mode is an enhancement for higher throughput, not a Network Management enhancement, and therefore is not being reviewed by an appropriate Sponsor Ballot pool. |  | Yes | Update the scope in the TGv PAR, form a new Sponsor Ballot Pool, and restart the Sponsor Ballot. Alternatively, delete the subclause title at page 223 line 22 and all other references to WNM-Sleep Mode | Disagree | The Ballot Resolution Committee has examined the issue and reiterates its prior resolution of the comments. This comment is a reiteration of a previous comment from the same commenter. | General-H
9340200023 | 3-Jul-2010 8:16: 2 EDT | 770 | Worstell, Harry |  |  | Individual | 757 | User | Disapprove | AT&T | Technical | 223 | 10.3.71.1.2 | 7 | This comment is on a portion of the balloted proposed standard that is the subject of unresolved comments (#7405700023, #8479100023 and #9064000023) associated with a 'Do Not Approve' vote. It is therefore within the scope of this recirculation ballot. The TGv PAR scope states: "This amendment provides Wireless Network Management enhancements." There is no mention in the PAR of the amendment including enhancements for higher throughput. Sponsor Ballot pool members with experience with performance enhancements likely did not apply. WNM-Sleep Mode is an enhancement for higher throughput, not a Network Management enhancement, and therefore is not being reviewed by an appropriate Sponsor Ballot pool. |  | Yes | Update the scope in the TGv PAR, form a new Sponsor Ballot Pool, and restart the Sponsor Ballot. Alternatively, delete the table at page 223 line 7 and all other references to WNM-Sleep Mode | Disagree | The Ballot Resolution Committee has examined the issue and reiterates its prior resolution of the comments. This comment is a reiteration of a previous comment from the same commenter. | General-H
9340100023 | 3-Jul-2010 8:16: 2 EDT | 769 | Worstell, Harry |  |  | Individual | 756 | User | Disapprove | AT&T | Technical | 223 | 10.3.71.1.2 | 1 | This comment is on a portion of the balloted proposed standard that is the subject of unresolved comments (#7405700023, #8479000023 and #9063900023) associated with a 'Do Not Approve' vote. It is therefore within the scope of this recirculation ballot. The TGv PAR scope states: "This amendment provides Wireless Network Management enhancements." There is no mention in the PAR of the amendment including enhancements for higher throughput. Sponsor Ballot pool members with experience with performance enhancements likely did not apply. WNM-Sleep Mode is an enhancement for higher throughput, not a Network Management enhancement, and therefore is not being reviewed by an appropriate Sponsor Ballot pool. |  | Yes | Update the scope in the TGv PAR, form a new Sponsor Ballot Pool, and restart the Sponsor Ballot. Alternatively, delete the MLME definition at page 223 line 1 and all other references to WNM-Sleep Mode | Disagree | The Ballot Resolution Committee has examined the issue and reiterates its prior resolution of the comments. This comment is a reiteration of a previous comment from the same commenter. | General-H
9340000023 | 3-Jul-2010 8:16: 2 EDT | 768 | Worstell, Harry |  |  | Individual | 755 | User | Disapprove | AT&T | Technical | 222 | 10.3.71.1.2 | 64 | This comment is on a portion of the balloted proposed standard that is the subject of unresolved comments (#7405700023, #8478900023 and #9063800023) associated with a 'Do Not Approve' vote. It is therefore within the scope of this recirculation ballot. The TGv PAR scope states: "This amendment provides Wireless Network Management enhancements." There is no mention in the PAR of the amendment including enhancements for higher throughput. Sponsor Ballot pool members with experience with performance enhancements likely did not apply. WNM-Sleep Mode is an enhancement for higher throughput, not a Network Management enhancement, and therefore is not being reviewed by an appropriate Sponsor Ballot pool. |  | Yes | Update the scope in the TGv PAR, form a new Sponsor Ballot Pool, and restart the Sponsor Ballot. Alternatively, delete the paragraph at page 222 line 64 and all other references to WNM-Sleep Mode | Disagree | The Ballot Resolution Committee has examined the issue and reiterates its prior resolution of the comments. This comment is a reiteration of a previous comment from the same commenter. | General-H
9339900023 | 3-Jul-2010 8:16: 2 EDT | 767 | Worstell, Harry |  |  | Individual | 754 | User | Disapprove | AT&T | Technical | 222 | 10.3.71.1.2 | 62 | This comment is on a portion of the balloted proposed standard that is the subject of unresolved comments (#7405700023, #8478800023 and #9063700023) associated with a 'Do Not Approve' vote. It is therefore within the scope of this recirculation ballot. The TGv PAR scope states: "This amendment provides Wireless Network Management enhancements." There is no mention in the PAR of the amendment including enhancements for higher throughput. Sponsor Ballot pool members with experience with performance enhancements likely did not apply. WNM-Sleep Mode is an enhancement for higher throughput, not a Network Management enhancement, and therefore is not being reviewed by an appropriate Sponsor Ballot pool. |  | Yes | Update the scope in the TGv PAR, form a new Sponsor Ballot Pool, and restart the Sponsor Ballot. Alternatively, delete the subclause title at page 222 line 62 and all other references to WNM-Sleep Mode | Disagree | The Ballot Resolution Committee has examined the issue and reiterates its prior resolution of the comments. This comment is a reiteration of a previous comment from the same commenter. | General-H
9339800023 | 3-Jul-2010 8:16: 2 EDT | 766 | Worstell, Harry |  |  | Individual | 753 | User | Disapprove | AT&T | Technical | 222 | 10.3.71.1.1 | 60 | This comment is on a portion of the balloted proposed standard that is the subject of unresolved comments (#7405700023, #8478700023 and #9063600023) associated with a 'Do Not Approve' vote. It is therefore within the scope of this recirculation ballot. The TGv PAR scope states: "This amendment provides Wireless Network Management enhancements." There is no mention in the PAR of the amendment including enhancements for higher throughput. Sponsor Ballot pool members with experience with performance enhancements likely did not apply. WNM-Sleep Mode is an enhancement for higher throughput, not a Network Management enhancement, and therefore is not being reviewed by an appropriate Sponsor Ballot pool. |  | Yes | Update the scope in the TGv PAR, form a new Sponsor Ballot Pool, and restart the Sponsor Ballot. Alternatively, delete the paragraph at page 222 line 60 and all other references to WNM-Sleep Mode | Disagree | The Ballot Resolution Committee has examined the issue and reiterates its prior resolution of the comments. This comment is a reiteration of a previous comment from the same commenter. | General-H
9339700023 | 3-Jul-2010 8:16: 2 EDT | 765 | Worstell, Harry |  |  | Individual | 752 | User | Disapprove | AT&T | Technical | 222 | 10.3.71.1.1 | 57 | This comment is on a portion of the balloted proposed standard that is the subject of unresolved comments (#7405700023, #8478600023 and #9063500023) associated with a 'Do Not Approve' vote. It is therefore within the scope of this recirculation ballot. The TGv PAR scope states: "This amendment provides Wireless Network Management enhancements." There is no mention in the PAR of the amendment including enhancements for higher throughput. Sponsor Ballot pool members with experience with performance enhancements likely did not apply. WNM-Sleep Mode is an enhancement for higher throughput, not a Network Management enhancement, and therefore is not being reviewed by an appropriate Sponsor Ballot pool. |  | Yes | Update the scope in the TGv PAR, form a new Sponsor Ballot Pool, and restart the Sponsor Ballot. Alternatively, delete the subclause title at page 222 line 57 and all other references to WNM-Sleep Mode | Disagree | The Ballot Resolution Committee has examined the issue and reiterates its prior resolution of the comments. This comment is a reiteration of a previous comment from the same commenter. | General-H
9339600023 | 3-Jul-2010 8:16: 2 EDT | 764 | Worstell, Harry |  |  | Individual | 751 | User | Disapprove | AT&T | Technical | 222 | 10.3.71.1 | 55 | This comment is on a portion of the balloted proposed standard that is the subject of unresolved comments (#7405700023, #8478500023 and #9063400023) associated with a 'Do Not Approve' vote. It is therefore within the scope of this recirculation ballot. The TGv PAR scope states: "This amendment provides Wireless Network Management enhancements." There is no mention in the PAR of the amendment including enhancements for higher throughput. Sponsor Ballot pool members with experience with performance enhancements likely did not apply. WNM-Sleep Mode is an enhancement for higher throughput, not a Network Management enhancement, and therefore is not being reviewed by an appropriate Sponsor Ballot pool. |  | Yes | Update the scope in the TGv PAR, form a new Sponsor Ballot Pool, and restart the Sponsor Ballot. Alternatively, delete the subclause title at page 222 line 55 and all other references to WNM-Sleep Mode | Disagree | The Ballot Resolution Committee has examined the issue and reiterates its prior resolution of the comments. This comment is a reiteration of a previous comment from the same commenter. | General-H
9339500023 | 3-Jul-2010 8:16: 2 EDT | 763 | Worstell, Harry |  |  | Individual | 750 | User | Disapprove | AT&T | Technical | 222 | 10.3.71 | 51 | This comment is on a portion of the balloted proposed standard that is the subject of unresolved comments (#7405700023, #8478400023 and #9063300023) associated with a 'Do Not Approve' vote. It is therefore within the scope of this recirculation ballot. The TGv PAR scope states: "This amendment provides Wireless Network Management enhancements." There is no mention in the PAR of the amendment including enhancements for higher throughput. Sponsor Ballot pool members with experience with performance enhancements likely did not apply. WNM-Sleep Mode is an enhancement for higher throughput, not a Network Management enhancement, and therefore is not being reviewed by an appropriate Sponsor Ballot pool. |  | Yes | Update the scope in the TGv PAR, form a new Sponsor Ballot Pool, and restart the Sponsor Ballot. Alternatively, delete the paragraph at page 222 line 51 and all other references to WNM-Sleep Mode | Disagree | The Ballot Resolution Committee has examined the issue and reiterates its prior resolution of the comments. This comment is a reiteration of a previous comment from the same commenter. | General-H
9339400023 | 3-Jul-2010 8:16: 2 EDT | 762 | Worstell, Harry |  |  | Individual | 749 | User | Disapprove | AT&T | Technical | 222 | 10.3.71 | 49 | This comment is on a portion of the balloted proposed standard that is the subject of unresolved comments (#7405700023, #8478300023 and #9063200023) associated with a 'Do Not Approve' vote. It is therefore within the scope of this recirculation ballot. The TGv PAR scope states: "This amendment provides Wireless Network Management enhancements." There is no mention in the PAR of the amendment including enhancements for higher throughput. Sponsor Ballot pool members with experience with performance enhancements likely did not apply. WNM-Sleep Mode is an enhancement for higher throughput, not a Network Management enhancement, and therefore is not being reviewed by an appropriate Sponsor Ballot pool. |  | Yes | Update the scope in the TGv PAR, form a new Sponsor Ballot Pool, and restart the Sponsor Ballot. Alternatively, delete the subclause title at page 222 line 49 and all other references to WNM-Sleep Mode | Disagree | The Ballot Resolution Committee has examined the issue and reiterates its prior resolution of the comments. This comment is a reiteration of a previous comment from the same commenter. | General-H
9339300023 | 3-Jul-2010 8:16: 2 EDT | 761 | Worstell, Harry |  |  | Individual | 748 | User | Disapprove | AT&T | Technical | 220 | 10.3.69.6.4 | 48 | This comment is on a portion of the balloted proposed standard that is the subject of unresolved comments (#7405200023, #8041700023, #8478200023 and #9063100023) associated with a 'Do Not Approve' vote. It is therefore within the scope of this recirculation ballot. The TGv PAR scope states: "This amendment provides Wireless Network Management enhancements." There is no mention in the PAR of the amendment including enhancements for higher throughput. Sponsor Ballot pool members with experience with performance enhancements likely did not apply. Directed Multicast Service (DMS) is an enhancement for higher throughput, not a Network Management enhancement, and therefore is not being reviewed by an appropriate Sponsor Ballot pool. |  | Yes | Update the scope in the TGv PAR, form a new Sponsor Ballot Pool, and restart the Sponsor Ballot. Alternatively, delete the paragraph at page 220 line 48 and all other references to Directed Multicast Service (DMS) | Disagree | The Ballot Resolution Committee has examined the issue and reiterates its prior resolution of the comments. This comment is a reiteration of a previous comment from the same commenter. | General-H
9339200023 | 3-Jul-2010 8:16: 2 EDT | 760 | Worstell, Harry |  |  | Individual | 747 | User | Disapprove | AT&T | Technical | 220 | 10.3.69.6.4 | 46 | This comment is on a portion of the balloted proposed standard that is the subject of unresolved comments (#7405200023, #8041600023, #8478100023 and #9063000023) associated with a 'Do Not Approve' vote. It is therefore within the scope of this recirculation ballot. The TGv PAR scope states: "This amendment provides Wireless Network Management enhancements." There is no mention in the PAR of the amendment including enhancements for higher throughput. Sponsor Ballot pool members with experience with performance enhancements likely did not apply. Directed Multicast Service (DMS) is an enhancement for higher throughput, not a Network Management enhancement, and therefore is not being reviewed by an appropriate Sponsor Ballot pool. |  | Yes | Update the scope in the TGv PAR, form a new Sponsor Ballot Pool, and restart the Sponsor Ballot. Alternatively, delete the subclause title at page 220 line 46 and all other references to Directed Multicast Service (DMS) | Disagree | The Ballot Resolution Committee has examined the issue and reiterates its prior resolution of the comments. This comment is a reiteration of a previous comment from the same commenter. | General-H
9339100023 | 3-Jul-2010 8:16: 2 EDT | 759 | Worstell, Harry |  |  | Individual | 746 | User | Disapprove | AT&T | Technical | 220 | 10.3.69.6.3 | 43 | This comment is on a portion of the balloted proposed standard that is the subject of unresolved comments (#7405200023, #8041500023, #8478000023 and #9062900023) associated with a 'Do Not Approve' vote. It is therefore within the scope of this recirculation ballot. The TGv PAR scope states: "This amendment provides Wireless Network Management enhancements." There is no mention in the PAR of the amendment including enhancements for higher throughput. Sponsor Ballot pool members with experience with performance enhancements likely did not apply. Directed Multicast Service (DMS) is an enhancement for higher throughput, not a Network Management enhancement, and therefore is not being reviewed by an appropriate Sponsor Ballot pool. |  | Yes | Update the scope in the TGv PAR, form a new Sponsor Ballot Pool, and restart the Sponsor Ballot. Alternatively, delete the paragraph at page 220 line 43 and all other references to Directed Multicast Service (DMS) | Disagree | The Ballot Resolution Committee has examined the issue and reiterates its prior resolution of the comments. This comment is a reiteration of a previous comment from the same commenter. | General-H
9339000023 | 3-Jul-2010 8:16: 2 EDT | 758 | Worstell, Harry |  |  | Individual | 745 | User | Disapprove | AT&T | Technical | 220 | 10.3.69.6.3 | 40 | This comment is on a portion of the balloted proposed standard that is the subject of unresolved comments (#7405200023, #8041400023, #8477900023 and #9062800023) associated with a 'Do Not Approve' vote. It is therefore within the scope of this recirculation ballot. The TGv PAR scope states: "This amendment provides Wireless Network Management enhancements." There is no mention in the PAR of the amendment including enhancements for higher throughput. Sponsor Ballot pool members with experience with performance enhancements likely did not apply. Directed Multicast Service (DMS) is an enhancement for higher throughput, not a Network Management enhancement, and therefore is not being reviewed by an appropriate Sponsor Ballot pool. |  | Yes | Update the scope in the TGv PAR, form a new Sponsor Ballot Pool, and restart the Sponsor Ballot. Alternatively, delete the subclause title at page 220 line 40 and all other references to Directed Multicast Service (DMS) | Disagree | The Ballot Resolution Committee has examined the issue and reiterates its prior resolution of the comments. This comment is a reiteration of a previous comment from the same commenter. | General-H
9338900023 | 3-Jul-2010 8:16: 2 EDT | 757 | Worstell, Harry |  |  | Individual | 744 | User | Disapprove | AT&T | Technical | 220 | 10.3.69.6.2 | 20 | This comment is on a portion of the balloted proposed standard that is the subject of unresolved comments (#7405200023, #8041300023, #8477800023 and #9062700023) associated with a 'Do Not Approve' vote. It is therefore within the scope of this recirculation ballot. The TGv PAR scope states: "This amendment provides Wireless Network Management enhancements." There is no mention in the PAR of the amendment including enhancements for higher throughput. Sponsor Ballot pool members with experience with performance enhancements likely did not apply. Directed Multicast Service (DMS) is an enhancement for higher throughput, not a Network Management enhancement, and therefore is not being reviewed by an appropriate Sponsor Ballot pool. |  | Yes | Update the scope in the TGv PAR, form a new Sponsor Ballot Pool, and restart the Sponsor Ballot. Alternatively, delete the table at page 220 line 20 and all other references to Directed Multicast Service (DMS) | Disagree | The Ballot Resolution Committee has examined the issue and reiterates its prior resolution of the comments. This comment is a reiteration of a previous comment from the same commenter. | General-H
9338800023 | 3-Jul-2010 8:16: 2 EDT | 756 | Worstell, Harry |  |  | Individual | 743 | User | Disapprove | AT&T | Technical | 220 | 10.3.69.6.2 | 13 | This comment is on a portion of the balloted proposed standard that is the subject of unresolved comments (#7405200023, #8041200023, #8477700023 and #9062600023) associated with a 'Do Not Approve' vote. It is therefore within the scope of this recirculation ballot. The TGv PAR scope states: "This amendment provides Wireless Network Management enhancements." There is no mention in the PAR of the amendment including enhancements for higher throughput. Sponsor Ballot pool members with experience with performance enhancements likely did not apply. Directed Multicast Service (DMS) is an enhancement for higher throughput, not a Network Management enhancement, and therefore is not being reviewed by an appropriate Sponsor Ballot pool. |  | Yes | Update the scope in the TGv PAR, form a new Sponsor Ballot Pool, and restart the Sponsor Ballot. Alternatively, delete the MLME definition at page 220 line 13 and all other references to Directed Multicast Service (DMS) | Disagree | The Ballot Resolution Committee has examined the issue and reiterates its prior resolution of the comments. This comment is a reiteration of a previous comment from the same commenter. | General-H
9338700023 | 3-Jul-2010 8:16: 2 EDT | 755 | Worstell, Harry |  |  | Individual | 742 | User | Disapprove | AT&T | Technical | 220 | 10.3.69.6.2 | 11 | This comment is on a portion of the balloted proposed standard that is the subject of unresolved comments (#7405200023, #8041100023, #8477600023 and #9062500023) associated with a 'Do Not Approve' vote. It is therefore within the scope of this recirculation ballot. The TGv PAR scope states: "This amendment provides Wireless Network Management enhancements." There is no mention in the PAR of the amendment including enhancements for higher throughput. Sponsor Ballot pool members with experience with performance enhancements likely did not apply. Directed Multicast Service (DMS) is an enhancement for higher throughput, not a Network Management enhancement, and therefore is not being reviewed by an appropriate Sponsor Ballot pool. |  | Yes | Update the scope in the TGv PAR, form a new Sponsor Ballot Pool, and restart the Sponsor Ballot. Alternatively, delete the paragraph at page 220 line 11 and all other references to Directed Multicast Service (DMS) | Disagree | The Ballot Resolution Committee has examined the issue and reiterates its prior resolution of the comments. This comment is a reiteration of a previous comment from the same commenter. | General-H
9338600023 | 3-Jul-2010 8:16: 2 EDT | 754 | Worstell, Harry |  |  | Individual | 741 | User | Disapprove | AT&T | Technical | 220 | 10.3.69.6.2 | 8 | This comment is on a portion of the balloted proposed standard that is the subject of unresolved comments (#7405200023, #8041000023, #8477500023 and #9062400023) associated with a 'Do Not Approve' vote. It is therefore within the scope of this recirculation ballot. The TGv PAR scope states: "This amendment provides Wireless Network Management enhancements." There is no mention in the PAR of the amendment including enhancements for higher throughput. Sponsor Ballot pool members with experience with performance enhancements likely did not apply. Directed Multicast Service (DMS) is an enhancement for higher throughput, not a Network Management enhancement, and therefore is not being reviewed by an appropriate Sponsor Ballot pool. |  | Yes | Update the scope in the TGv PAR, form a new Sponsor Ballot Pool, and restart the Sponsor Ballot. Alternatively, delete the subclause title at page 220 line 8 and all other references to Directed Multicast Service (DMS) | Disagree | The Ballot Resolution Committee has examined the issue and reiterates its prior resolution of the comments. This comment is a reiteration of a previous comment from the same commenter. | General-H
9338500023 | 3-Jul-2010 8:16: 2 EDT | 753 | Worstell, Harry |  |  | Individual | 740 | User | Disapprove | AT&T | Technical | 220 | 10.3.69.6.1 | 6 | This comment is on a portion of the balloted proposed standard that is the subject of unresolved comments (#7405200023, #8040900023, #8477400023 and #9062300023) associated with a 'Do Not Approve' vote. It is therefore within the scope of this recirculation ballot. The TGv PAR scope states: "This amendment provides Wireless Network Management enhancements." There is no mention in the PAR of the amendment including enhancements for higher throughput. Sponsor Ballot pool members with experience with performance enhancements likely did not apply. Directed Multicast Service (DMS) is an enhancement for higher throughput, not a Network Management enhancement, and therefore is not being reviewed by an appropriate Sponsor Ballot pool. |  | Yes | Update the scope in the TGv PAR, form a new Sponsor Ballot Pool, and restart the Sponsor Ballot. Alternatively, delete the paragraph at page 220 line 6 and all other references to Directed Multicast Service (DMS) | Disagree | The Ballot Resolution Committee has examined the issue and reiterates its prior resolution of the comments. This comment is a reiteration of a previous comment from the same commenter. | General-H
9338400023 | 3-Jul-2010 8:16: 2 EDT | 752 | Worstell, Harry |  |  | Individual | 739 | User | Disapprove | AT&T | Technical | 220 | 10.3.69.6.1 | 3 | This comment is on a portion of the balloted proposed standard that is the subject of unresolved comments (#7405200023, #8040800023, #8477300023 and #9062200023) associated with a 'Do Not Approve' vote. It is therefore within the scope of this recirculation ballot. The TGv PAR scope states: "This amendment provides Wireless Network Management enhancements." There is no mention in the PAR of the amendment including enhancements for higher throughput. Sponsor Ballot pool members with experience with performance enhancements likely did not apply. Directed Multicast Service (DMS) is an enhancement for higher throughput, not a Network Management enhancement, and therefore is not being reviewed by an appropriate Sponsor Ballot pool. |  | Yes | Update the scope in the TGv PAR, form a new Sponsor Ballot Pool, and restart the Sponsor Ballot. Alternatively, delete the subclause title at page 220 line 3 and all other references to Directed Multicast Service (DMS) | Disagree | The Ballot Resolution Committee has examined the issue and reiterates its prior resolution of the comments. This comment is a reiteration of a previous comment from the same commenter. | General-H
9338300023 | 3-Jul-2010 8:16: 2 EDT | 751 | Worstell, Harry |  |  | Individual | 738 | User | Disapprove | AT&T | Technical | 220 | 10.3.69.6 | 1 | This comment is on a portion of the balloted proposed standard that is the subject of unresolved comments (#7405200023, #8040700023, #8477200023 and #9062100023) associated with a 'Do Not Approve' vote. It is therefore within the scope of this recirculation ballot. The TGv PAR scope states: "This amendment provides Wireless Network Management enhancements." There is no mention in the PAR of the amendment including enhancements for higher throughput. Sponsor Ballot pool members with experience with performance enhancements likely did not apply. Directed Multicast Service (DMS) is an enhancement for higher throughput, not a Network Management enhancement, and therefore is not being reviewed by an appropriate Sponsor Ballot pool. |  | Yes | Update the scope in the TGv PAR, form a new Sponsor Ballot Pool, and restart the Sponsor Ballot. Alternatively, delete the subclause title at page 220 line 1 and all other references to Directed Multicast Service (DMS) | Disagree | The Ballot Resolution Committee has examined the issue and reiterates its prior resolution of the comments. This comment is a reiteration of a previous comment from the same commenter. | General-H
9338200023 | 3-Jul-2010 8:16: 2 EDT | 750 | Worstell, Harry |  |  | Individual | 737 | User | Disapprove | AT&T | Technical | 219 | 10.3.69.5.4 | 64 | This comment is on a portion of the balloted proposed standard that is the subject of unresolved comments (#7405200023, #8040600023, #8477100023 and #9062000023) associated with a 'Do Not Approve' vote. It is therefore within the scope of this recirculation ballot. The TGv PAR scope states: "This amendment provides Wireless Network Management enhancements." There is no mention in the PAR of the amendment including enhancements for higher throughput. Sponsor Ballot pool members with experience with performance enhancements likely did not apply. Directed Multicast Service (DMS) is an enhancement for higher throughput, not a Network Management enhancement, and therefore is not being reviewed by an appropriate Sponsor Ballot pool. |  | Yes | Update the scope in the TGv PAR, form a new Sponsor Ballot Pool, and restart the Sponsor Ballot. Alternatively, delete the paragraph at page 219 line 64 and all other references to Directed Multicast Service (DMS) | Disagree | The Ballot Resolution Committee has examined the issue and reiterates its prior resolution of the comments. This comment is a reiteration of a previous comment from the same commenter. | General-H
9338100023 | 3-Jul-2010 8:16: 2 EDT | 749 | Worstell, Harry |  |  | Individual | 736 | User | Disapprove | AT&T | Technical | 219 | 10.3.69.5.4 | 61 | This comment is on a portion of the balloted proposed standard that is the subject of unresolved comments (#7405200023, #8040500023, #8477000023 and #9061900023) associated with a 'Do Not Approve' vote. It is therefore within the scope of this recirculation ballot. The TGv PAR scope states: "This amendment provides Wireless Network Management enhancements." There is no mention in the PAR of the amendment including enhancements for higher throughput. Sponsor Ballot pool members with experience with performance enhancements likely did not apply. Directed Multicast Service (DMS) is an enhancement for higher throughput, not a Network Management enhancement, and therefore is not being reviewed by an appropriate Sponsor Ballot pool. |  | Yes | Update the scope in the TGv PAR, form a new Sponsor Ballot Pool, and restart the Sponsor Ballot. Alternatively, delete the subclause title at page 219 line 61 and all other references to Directed Multicast Service (DMS) | Disagree | The Ballot Resolution Committee has examined the issue and reiterates its prior resolution of the comments. This comment is a reiteration of a previous comment from the same commenter. | General-H
9338000023 | 3-Jul-2010 8:16: 2 EDT | 748 | Worstell, Harry |  |  | Individual | 735 | User | Disapprove | AT&T | Technical | 219 | 10.3.69.5.3 | 58 | This comment is on a portion of the balloted proposed standard that is the subject of unresolved comments (#7405200023, #8040400023, #8476900023 and #9061800023) associated with a 'Do Not Approve' vote. It is therefore within the scope of this recirculation ballot. The TGv PAR scope states: "This amendment provides Wireless Network Management enhancements." There is no mention in the PAR of the amendment including enhancements for higher throughput. Sponsor Ballot pool members with experience with performance enhancements likely did not apply. Directed Multicast Service (DMS) is an enhancement for higher throughput, not a Network Management enhancement, and therefore is not being reviewed by an appropriate Sponsor Ballot pool. |  | Yes | Update the scope in the TGv PAR, form a new Sponsor Ballot Pool, and restart the Sponsor Ballot. Alternatively, delete the paragraph at page 219 line 58 and all other references to Directed Multicast Service (DMS) | Disagree | The Ballot Resolution Committee has examined the issue and reiterates its prior resolution of the comments. This comment is a reiteration of a previous comment from the same commenter. | General-H
9337900023 | 3-Jul-2010 8:16: 2 EDT | 747 | Worstell, Harry |  |  | Individual | 734 | User | Disapprove | AT&T | Technical | 219 | 10.3.69.5.3 | 56 | This comment is on a portion of the balloted proposed standard that is the subject of unresolved comments (#7405200023, #8040300023, #8476800023 and #9061700023) associated with a 'Do Not Approve' vote. It is therefore within the scope of this recirculation ballot. The TGv PAR scope states: "This amendment provides Wireless Network Management enhancements." There is no mention in the PAR of the amendment including enhancements for higher throughput. Sponsor Ballot pool members with experience with performance enhancements likely did not apply. Directed Multicast Service (DMS) is an enhancement for higher throughput, not a Network Management enhancement, and therefore is not being reviewed by an appropriate Sponsor Ballot pool. |  | Yes | Update the scope in the TGv PAR, form a new Sponsor Ballot Pool, and restart the Sponsor Ballot. Alternatively, delete the subclause title at page 219 line 56 and all other references to Directed Multicast Service (DMS) | Disagree | The Ballot Resolution Committee has examined the issue and reiterates its prior resolution of the comments. This comment is a reiteration of a previous comment from the same commenter. | General-H
9337800023 | 3-Jul-2010 8:16: 2 EDT | 746 | Worstell, Harry |  |  | Individual | 733 | User | Disapprove | AT&T | Technical | 219 | 10.3.69.5.2 | 43 | This comment is on a portion of the balloted proposed standard that is the subject of unresolved comments (#7405200023, #8040200023, #8476700023 and #9061600023) associated with a 'Do Not Approve' vote. It is therefore within the scope of this recirculation ballot. The TGv PAR scope states: "This amendment provides Wireless Network Management enhancements." There is no mention in the PAR of the amendment including enhancements for higher throughput. Sponsor Ballot pool members with experience with performance enhancements likely did not apply. Directed Multicast Service (DMS) is an enhancement for higher throughput, not a Network Management enhancement, and therefore is not being reviewed by an appropriate Sponsor Ballot pool. |  | Yes | Update the scope in the TGv PAR, form a new Sponsor Ballot Pool, and restart the Sponsor Ballot. Alternatively, delete the table at page 219 line 43 and all other references to Directed Multicast Service (DMS) | Disagree | The Ballot Resolution Committee has examined the issue and reiterates its prior resolution of the comments. This comment is a reiteration of a previous comment from the same commenter. | General-H
9337700023 | 3-Jul-2010 8:16: 2 EDT | 745 | Worstell, Harry |  |  | Individual | 732 | User | Disapprove | AT&T | Technical | 219 | 10.3.69.5.2 | 38 | This comment is on a portion of the balloted proposed standard that is the subject of unresolved comments (#7405200023, #8040100023, #8476600023 and #9061500023) associated with a 'Do Not Approve' vote. It is therefore within the scope of this recirculation ballot. The TGv PAR scope states: "This amendment provides Wireless Network Management enhancements." There is no mention in the PAR of the amendment including enhancements for higher throughput. Sponsor Ballot pool members with experience with performance enhancements likely did not apply. Directed Multicast Service (DMS) is an enhancement for higher throughput, not a Network Management enhancement, and therefore is not being reviewed by an appropriate Sponsor Ballot pool. |  | Yes | Update the scope in the TGv PAR, form a new Sponsor Ballot Pool, and restart the Sponsor Ballot. Alternatively, delete the MLME definition at page 219 line 38 and all other references to Directed Multicast Service (DMS) | Disagree | The Ballot Resolution Committee has examined the issue and reiterates its prior resolution of the comments. This comment is a reiteration of a previous comment from the same commenter. | General-H
9337600023 | 3-Jul-2010 8:16: 2 EDT | 744 | Worstell, Harry |  |  | Individual | 731 | User | Disapprove | AT&T | Technical | 219 | 10.3.69.5.2 | 36 | This comment is on a portion of the balloted proposed standard that is the subject of unresolved comments (#7405200023, #8040000023, #8476500023 and #9061400023) associated with a 'Do Not Approve' vote. It is therefore within the scope of this recirculation ballot. The TGv PAR scope states: "This amendment provides Wireless Network Management enhancements." There is no mention in the PAR of the amendment including enhancements for higher throughput. Sponsor Ballot pool members with experience with performance enhancements likely did not apply. Directed Multicast Service (DMS) is an enhancement for higher throughput, not a Network Management enhancement, and therefore is not being reviewed by an appropriate Sponsor Ballot pool. |  | Yes | Update the scope in the TGv PAR, form a new Sponsor Ballot Pool, and restart the Sponsor Ballot. Alternatively, delete the paragraph at page 219 line 36 and all other references to Directed Multicast Service (DMS) | Disagree | The Ballot Resolution Committee has examined the issue and reiterates its prior resolution of the comments. This comment is a reiteration of a previous comment from the same commenter. | General-H
9337500023 | 3-Jul-2010 8:16: 2 EDT | 743 | Worstell, Harry |  |  | Individual | 730 | User | Disapprove | AT&T | Technical | 219 | 10.3.69.5.2 | 34 | This comment is on a portion of the balloted proposed standard that is the subject of unresolved comments (#7405200023, #8039900023, #8476400023 and #9061300023) associated with a 'Do Not Approve' vote. It is therefore within the scope of this recirculation ballot. The TGv PAR scope states: "This amendment provides Wireless Network Management enhancements." There is no mention in the PAR of the amendment including enhancements for higher throughput. Sponsor Ballot pool members with experience with performance enhancements likely did not apply. Directed Multicast Service (DMS) is an enhancement for higher throughput, not a Network Management enhancement, and therefore is not being reviewed by an appropriate Sponsor Ballot pool. |  | Yes | Update the scope in the TGv PAR, form a new Sponsor Ballot Pool, and restart the Sponsor Ballot. Alternatively, delete the subclause title at page 219 line 34 and all other references to Directed Multicast Service (DMS) | Disagree | The Ballot Resolution Committee has examined the issue and reiterates its prior resolution of the comments. This comment is a reiteration of a previous comment from the same commenter. | General-H
9337400023 | 3-Jul-2010 8:16: 2 EDT | 742 | Worstell, Harry |  |  | Individual | 729 | User | Disapprove | AT&T | Technical | 219 | 10.3.69.5.1 | 30 | This comment is on a portion of the balloted proposed standard that is the subject of unresolved comments (#7405200023, #8039800023, #8476300023 and #9061200023) associated with a 'Do Not Approve' vote. It is therefore within the scope of this recirculation ballot. The TGv PAR scope states: "This amendment provides Wireless Network Management enhancements." There is no mention in the PAR of the amendment including enhancements for higher throughput. Sponsor Ballot pool members with experience with performance enhancements likely did not apply. Directed Multicast Service (DMS) is an enhancement for higher throughput, not a Network Management enhancement, and therefore is not being reviewed by an appropriate Sponsor Ballot pool. |  | Yes | Update the scope in the TGv PAR, form a new Sponsor Ballot Pool, and restart the Sponsor Ballot. Alternatively, delete the paragraph at page 219 line 30 and all other references to Directed Multicast Service (DMS) | Disagree | The Ballot Resolution Committee has examined the issue and reiterates its prior resolution of the comments. This comment is a reiteration of a previous comment from the same commenter. | General-H
9337300023 | 3-Jul-2010 8:16: 2 EDT | 741 | Worstell, Harry |  |  | Individual | 728 | User | Disapprove | AT&T | Technical | 219 | 10.3.69.5.1 | 27 | This comment is on a portion of the balloted proposed standard that is the subject of unresolved comments (#7405200023, #8039700023, #8476200023 and #9061100023) associated with a 'Do Not Approve' vote. It is therefore within the scope of this recirculation ballot. The TGv PAR scope states: "This amendment provides Wireless Network Management enhancements." There is no mention in the PAR of the amendment including enhancements for higher throughput. Sponsor Ballot pool members with experience with performance enhancements likely did not apply. Directed Multicast Service (DMS) is an enhancement for higher throughput, not a Network Management enhancement, and therefore is not being reviewed by an appropriate Sponsor Ballot pool. |  | Yes | Update the scope in the TGv PAR, form a new Sponsor Ballot Pool, and restart the Sponsor Ballot. Alternatively, delete the subclause title at page 219 line 27 and all other references to Directed Multicast Service (DMS) | Disagree | The Ballot Resolution Committee has examined the issue and reiterates its prior resolution of the comments. This comment is a reiteration of a previous comment from the same commenter. | General-H
9337200023 | 3-Jul-2010 8:16: 2 EDT | 740 | Worstell, Harry |  |  | Individual | 727 | User | Disapprove | AT&T | Technical | 219 | 10.3.69.5 | 25 | This comment is on a portion of the balloted proposed standard that is the subject of unresolved comments (#7405200023, #8039600023, #8476100023 and #9061000023) associated with a 'Do Not Approve' vote. It is therefore within the scope of this recirculation ballot. The TGv PAR scope states: "This amendment provides Wireless Network Management enhancements." There is no mention in the PAR of the amendment including enhancements for higher throughput. Sponsor Ballot pool members with experience with performance enhancements likely did not apply. Directed Multicast Service (DMS) is an enhancement for higher throughput, not a Network Management enhancement, and therefore is not being reviewed by an appropriate Sponsor Ballot pool. |  | Yes | Update the scope in the TGv PAR, form a new Sponsor Ballot Pool, and restart the Sponsor Ballot. Alternatively, delete the subclause title at page 219 line 25 and all other references to Directed Multicast Service (DMS) | Disagree | The Ballot Resolution Committee has examined the issue and reiterates its prior resolution of the comments. This comment is a reiteration of a previous comment from the same commenter. | General-H
9337100023 | 3-Jul-2010 8:16: 2 EDT | 739 | Worstell, Harry |  |  | Individual | 726 | User | Disapprove | AT&T | Technical | 219 | 10.3.69.4.4 | 21 | This comment is on a portion of the balloted proposed standard that is the subject of unresolved comments (#7405200023, #8039500023, #8476000023 and #9060900023) associated with a 'Do Not Approve' vote. It is therefore within the scope of this recirculation ballot. The TGv PAR scope states: "This amendment provides Wireless Network Management enhancements." There is no mention in the PAR of the amendment including enhancements for higher throughput. Sponsor Ballot pool members with experience with performance enhancements likely did not apply. Directed Multicast Service (DMS) is an enhancement for higher throughput, not a Network Management enhancement, and therefore is not being reviewed by an appropriate Sponsor Ballot pool. |  | Yes | Update the scope in the TGv PAR, form a new Sponsor Ballot Pool, and restart the Sponsor Ballot. Alternatively, delete the paragraph at page 219 line 21 and all other references to Directed Multicast Service (DMS) | Disagree | The Ballot Resolution Committee has examined the issue and reiterates its prior resolution of the comments. This comment is a reiteration of a previous comment from the same commenter. | General-H
9337000023 | 3-Jul-2010 8:16: 2 EDT | 738 | Worstell, Harry |  |  | Individual | 725 | User | Disapprove | AT&T | Technical | 219 | 10.3.69.4.4 | 18 | This comment is on a portion of the balloted proposed standard that is the subject of unresolved comments (#7405200023, #8039400023, #8475900023 and #9060800023) associated with a 'Do Not Approve' vote. It is therefore within the scope of this recirculation ballot. The TGv PAR scope states: "This amendment provides Wireless Network Management enhancements." There is no mention in the PAR of the amendment including enhancements for higher throughput. Sponsor Ballot pool members with experience with performance enhancements likely did not apply. Directed Multicast Service (DMS) is an enhancement for higher throughput, not a Network Management enhancement, and therefore is not being reviewed by an appropriate Sponsor Ballot pool. |  | Yes | Update the scope in the TGv PAR, form a new Sponsor Ballot Pool, and restart the Sponsor Ballot. Alternatively, delete the subclause title at page 219 line 18 and all other references to Directed Multicast Service (DMS) | Disagree | The Ballot Resolution Committee has examined the issue and reiterates its prior resolution of the comments. This comment is a reiteration of a previous comment from the same commenter. | General-H
9336900023 | 3-Jul-2010 8:16: 2 EDT | 737 | Worstell, Harry |  |  | Individual | 724 | User | Disapprove | AT&T | Technical | 219 | 10.3.69.4.3 | 14 | This comment is on a portion of the balloted proposed standard that is the subject of unresolved comments (#7405200023, #8039300023, #8475800023 and #9060700023) associated with a 'Do Not Approve' vote. It is therefore within the scope of this recirculation ballot. The TGv PAR scope states: "This amendment provides Wireless Network Management enhancements." There is no mention in the PAR of the amendment including enhancements for higher throughput. Sponsor Ballot pool members with experience with performance enhancements likely did not apply. Directed Multicast Service (DMS) is an enhancement for higher throughput, not a Network Management enhancement, and therefore is not being reviewed by an appropriate Sponsor Ballot pool. |  | Yes | Update the scope in the TGv PAR, form a new Sponsor Ballot Pool, and restart the Sponsor Ballot. Alternatively, delete the paragraph at page 219 line 14 and all other references to Directed Multicast Service (DMS) | Disagree | The Ballot Resolution Committee has examined the issue and reiterates its prior resolution of the comments. This comment is a reiteration of a previous comment from the same commenter. | General-H
9336800023 | 3-Jul-2010 8:16: 2 EDT | 736 | Worstell, Harry |  |  | Individual | 723 | User | Disapprove | AT&T | Technical | 219 | 10.3.69.4.3 | 12 | This comment is on a portion of the balloted proposed standard that is the subject of unresolved comments (#7405200023, #8039200023, #8475700023 and #9060600023) associated with a 'Do Not Approve' vote. It is therefore within the scope of this recirculation ballot. The TGv PAR scope states: "This amendment provides Wireless Network Management enhancements." There is no mention in the PAR of the amendment including enhancements for higher throughput. Sponsor Ballot pool members with experience with performance enhancements likely did not apply. Directed Multicast Service (DMS) is an enhancement for higher throughput, not a Network Management enhancement, and therefore is not being reviewed by an appropriate Sponsor Ballot pool. |  | Yes | Update the scope in the TGv PAR, form a new Sponsor Ballot Pool, and restart the Sponsor Ballot. Alternatively, delete the subclause title at page 219 line 12 and all other references to Directed Multicast Service (DMS) | Disagree | The Ballot Resolution Committee has examined the issue and reiterates its prior resolution of the comments. This comment is a reiteration of a previous comment from the same commenter. | General-H
9336700023 | 3-Jul-2010 8:16: 2 EDT | 735 | Worstell, Harry |  |  | Individual | 722 | User | Disapprove | AT&T | Technical | 218 | 10.3.69.4.2 | 65 | This comment is on a portion of the balloted proposed standard that is the subject of unresolved comments (#7405200023, #8039100023, #8475600023 and #9060500023) associated with a 'Do Not Approve' vote. It is therefore within the scope of this recirculation ballot. The TGv PAR scope states: "This amendment provides Wireless Network Management enhancements." There is no mention in the PAR of the amendment including enhancements for higher throughput. Sponsor Ballot pool members with experience with performance enhancements likely did not apply. Directed Multicast Service (DMS) is an enhancement for higher throughput, not a Network Management enhancement, and therefore is not being reviewed by an appropriate Sponsor Ballot pool. |  | Yes | Update the scope in the TGv PAR, form a new Sponsor Ballot Pool, and restart the Sponsor Ballot. Alternatively, delete the table at page 218 line 65 and all other references to Directed Multicast Service (DMS) | Disagree | The Ballot Resolution Committee has examined the issue and reiterates its prior resolution of the comments. This comment is a reiteration of a previous comment from the same commenter. | General-H
9336600023 | 3-Jul-2010 8:16: 2 EDT | 734 | Worstell, Harry |  |  | Individual | 721 | User | Disapprove | AT&T | Technical | 218 | 10.3.69.4.2 | 59 | This comment is on a portion of the balloted proposed standard that is the subject of unresolved comments (#7405200023, #8039000023, #8475500023 and #9060400023) associated with a 'Do Not Approve' vote. It is therefore within the scope of this recirculation ballot. The TGv PAR scope states: "This amendment provides Wireless Network Management enhancements." There is no mention in the PAR of the amendment including enhancements for higher throughput. Sponsor Ballot pool members with experience with performance enhancements likely did not apply. Directed Multicast Service (DMS) is an enhancement for higher throughput, not a Network Management enhancement, and therefore is not being reviewed by an appropriate Sponsor Ballot pool. |  | Yes | Update the scope in the TGv PAR, form a new Sponsor Ballot Pool, and restart the Sponsor Ballot. Alternatively, delete the MLME definition at page 218 line 59 and all other references to Directed Multicast Service (DMS) | Disagree | The Ballot Resolution Committee has examined the issue and reiterates its prior resolution of the comments. This comment is a reiteration of a previous comment from the same commenter. | General-H
9336500023 | 3-Jul-2010 8:16: 2 EDT | 733 | Worstell, Harry |  |  | Individual | 720 | User | Disapprove | AT&T | Technical | 218 | 10.3.69.4.2 | 57 | This comment is on a portion of the balloted proposed standard that is the subject of unresolved comments (#7405200023, #8038900023, #8475400023 and #9060300023) associated with a 'Do Not Approve' vote. It is therefore within the scope of this recirculation ballot. The TGv PAR scope states: "This amendment provides Wireless Network Management enhancements." There is no mention in the PAR of the amendment including enhancements for higher throughput. Sponsor Ballot pool members with experience with performance enhancements likely did not apply. Directed Multicast Service (DMS) is an enhancement for higher throughput, not a Network Management enhancement, and therefore is not being reviewed by an appropriate Sponsor Ballot pool. |  | Yes | Update the scope in the TGv PAR, form a new Sponsor Ballot Pool, and restart the Sponsor Ballot. Alternatively, delete the paragraph at page 218 line 57 and all other references to Directed Multicast Service (DMS) | Disagree | The Ballot Resolution Committee has examined the issue and reiterates its prior resolution of the comments. This comment is a reiteration of a previous comment from the same commenter. | General-H
9336400023 | 3-Jul-2010 8:16: 2 EDT | 732 | Worstell, Harry |  |  | Individual | 719 | User | Disapprove | AT&T | Technical | 218 | 10.3.69.4.2 | 55 | This comment is on a portion of the balloted proposed standard that is the subject of unresolved comments (#7405200023, #8038800023, #8475300023 and #9060200023) associated with a 'Do Not Approve' vote. It is therefore within the scope of this recirculation ballot. The TGv PAR scope states: "This amendment provides Wireless Network Management enhancements." There is no mention in the PAR of the amendment including enhancements for higher throughput. Sponsor Ballot pool members with experience with performance enhancements likely did not apply. Directed Multicast Service (DMS) is an enhancement for higher throughput, not a Network Management enhancement, and therefore is not being reviewed by an appropriate Sponsor Ballot pool. |  | Yes | Update the scope in the TGv PAR, form a new Sponsor Ballot Pool, and restart the Sponsor Ballot. Alternatively, delete the subclause title at page 218 line 55 and all other references to Directed Multicast Service (DMS) | Disagree | The Ballot Resolution Committee has examined the issue and reiterates its prior resolution of the comments. This comment is a reiteration of a previous comment from the same commenter. | General-H
9336300023 | 3-Jul-2010 8:16: 2 EDT | 731 | Worstell, Harry |  |  | Individual | 718 | User | Disapprove | AT&T | Technical | 218 | 10.3.69.4.1 | 51 | This comment is on a portion of the balloted proposed standard that is the subject of unresolved comments (#7405200023, #8038700023, #8475200023 and #9060100023) associated with a 'Do Not Approve' vote. It is therefore within the scope of this recirculation ballot. The TGv PAR scope states: "This amendment provides Wireless Network Management enhancements." There is no mention in the PAR of the amendment including enhancements for higher throughput. Sponsor Ballot pool members with experience with performance enhancements likely did not apply. Directed Multicast Service (DMS) is an enhancement for higher throughput, not a Network Management enhancement, and therefore is not being reviewed by an appropriate Sponsor Ballot pool. |  | Yes | Update the scope in the TGv PAR, form a new Sponsor Ballot Pool, and restart the Sponsor Ballot. Alternatively, delete the paragraph at page 218 line 51 and all other references to Directed Multicast Service (DMS) | Disagree | The Ballot Resolution Committee has examined the issue and reiterates its prior resolution of the comments. This comment is a reiteration of a previous comment from the same commenter. | General-H
9336200023 | 3-Jul-2010 8:16: 2 EDT | 730 | Worstell, Harry |  |  | Individual | 717 | User | Disapprove | AT&T | Technical | 218 | 10.3.69.4.1 | 48 | This comment is on a portion of the balloted proposed standard that is the subject of unresolved comments (#7405200023, #8038600023, #8475100023 and #9060000023) associated with a 'Do Not Approve' vote. It is therefore within the scope of this recirculation ballot. The TGv PAR scope states: "This amendment provides Wireless Network Management enhancements." There is no mention in the PAR of the amendment including enhancements for higher throughput. Sponsor Ballot pool members with experience with performance enhancements likely did not apply. Directed Multicast Service (DMS) is an enhancement for higher throughput, not a Network Management enhancement, and therefore is not being reviewed by an appropriate Sponsor Ballot pool. |  | Yes | Update the scope in the TGv PAR, form a new Sponsor Ballot Pool, and restart the Sponsor Ballot. Alternatively, delete the subclause title at page 218 line 48 and all other references to Directed Multicast Service (DMS) | Disagree | The Ballot Resolution Committee has examined the issue and reiterates its prior resolution of the comments. This comment is a reiteration of a previous comment from the same commenter. | General-H
9336100023 | 3-Jul-2010 8:16: 2 EDT | 729 | Worstell, Harry |  |  | Individual | 716 | User | Disapprove | AT&T | Technical | 218 | 10.3.69.4 | 46 | This comment is on a portion of the balloted proposed standard that is the subject of unresolved comments (#7405200023, #8038500023, #8475000023 and #9059900023) associated with a 'Do Not Approve' vote. It is therefore within the scope of this recirculation ballot. The TGv PAR scope states: "This amendment provides Wireless Network Management enhancements." There is no mention in the PAR of the amendment including enhancements for higher throughput. Sponsor Ballot pool members with experience with performance enhancements likely did not apply. Directed Multicast Service (DMS) is an enhancement for higher throughput, not a Network Management enhancement, and therefore is not being reviewed by an appropriate Sponsor Ballot pool. |  | Yes | Update the scope in the TGv PAR, form a new Sponsor Ballot Pool, and restart the Sponsor Ballot. Alternatively, delete the subclause title at page 218 line 46 and all other references to Directed Multicast Service (DMS) | Disagree | The Ballot Resolution Committee has examined the issue and reiterates its prior resolution of the comments. This comment is a reiteration of a previous comment from the same commenter. | General-H
9336000023 | 3-Jul-2010 8:16: 2 EDT | 728 | Worstell, Harry |  |  | Individual | 715 | User | Disapprove | AT&T | Technical | 218 | 10.3.69.3.4 | 43 | This comment is on a portion of the balloted proposed standard that is the subject of unresolved comments (#7405200023, #8038400023, #8474900023 and #9059800023) associated with a 'Do Not Approve' vote. It is therefore within the scope of this recirculation ballot. The TGv PAR scope states: "This amendment provides Wireless Network Management enhancements." There is no mention in the PAR of the amendment including enhancements for higher throughput. Sponsor Ballot pool members with experience with performance enhancements likely did not apply. Directed Multicast Service (DMS) is an enhancement for higher throughput, not a Network Management enhancement, and therefore is not being reviewed by an appropriate Sponsor Ballot pool. |  | Yes | Update the scope in the TGv PAR, form a new Sponsor Ballot Pool, and restart the Sponsor Ballot. Alternatively, delete the paragraph at page 218 line 43 and all other references to Directed Multicast Service (DMS) | Disagree | The Ballot Resolution Committee has examined the issue and reiterates its prior resolution of the comments. This comment is a reiteration of a previous comment from the same commenter. | General-H
9335900023 | 3-Jul-2010 8:16: 2 EDT | 727 | Worstell, Harry |  |  | Individual | 714 | User | Disapprove | AT&T | Technical | 218 | 10.3.69.3.4 | 41 | This comment is on a portion of the balloted proposed standard that is the subject of unresolved comments (#7405200023, #8038300023, #8474800023 and #9059700023) associated with a 'Do Not Approve' vote. It is therefore within the scope of this recirculation ballot. The TGv PAR scope states: "This amendment provides Wireless Network Management enhancements." There is no mention in the PAR of the amendment including enhancements for higher throughput. Sponsor Ballot pool members with experience with performance enhancements likely did not apply. Directed Multicast Service (DMS) is an enhancement for higher throughput, not a Network Management enhancement, and therefore is not being reviewed by an appropriate Sponsor Ballot pool. |  | Yes | Update the scope in the TGv PAR, form a new Sponsor Ballot Pool, and restart the Sponsor Ballot. Alternatively, delete the subclause title at page 218 line 41 and all other references to Directed Multicast Service (DMS) | Disagree | The Ballot Resolution Committee has examined the issue and reiterates its prior resolution of the comments. This comment is a reiteration of a previous comment from the same commenter. | General-H
9335800023 | 3-Jul-2010 8:16: 2 EDT | 726 | Worstell, Harry |  |  | Individual | 713 | User | Disapprove | AT&T | Technical | 218 | 10.3.69.3.3 | 38 | This comment is on a portion of the balloted proposed standard that is the subject of unresolved comments (#7405200023, #8038200023, #8474700023 and #9059600023) associated with a 'Do Not Approve' vote. It is therefore within the scope of this recirculation ballot. The TGv PAR scope states: "This amendment provides Wireless Network Management enhancements." There is no mention in the PAR of the amendment including enhancements for higher throughput. Sponsor Ballot pool members with experience with performance enhancements likely did not apply. Directed Multicast Service (DMS) is an enhancement for higher throughput, not a Network Management enhancement, and therefore is not being reviewed by an appropriate Sponsor Ballot pool. |  | Yes | Update the scope in the TGv PAR, form a new Sponsor Ballot Pool, and restart the Sponsor Ballot. Alternatively, delete the paragraph at page 218 line 38 and all other references to Directed Multicast Service (DMS) | Disagree | The Ballot Resolution Committee has examined the issue and reiterates its prior resolution of the comments. This comment is a reiteration of a previous comment from the same commenter. | General-H
9335700023 | 3-Jul-2010 8:16: 2 EDT | 725 | Worstell, Harry |  |  | Individual | 712 | User | Disapprove | AT&T | Technical | 218 | 10.3.69.3.3 | 35 | This comment is on a portion of the balloted proposed standard that is the subject of unresolved comments (#7405200023, #8038100023, #8474600023 and #9059500023) associated with a 'Do Not Approve' vote. It is therefore within the scope of this recirculation ballot. The TGv PAR scope states: "This amendment provides Wireless Network Management enhancements." There is no mention in the PAR of the amendment including enhancements for higher throughput. Sponsor Ballot pool members with experience with performance enhancements likely did not apply. Directed Multicast Service (DMS) is an enhancement for higher throughput, not a Network Management enhancement, and therefore is not being reviewed by an appropriate Sponsor Ballot pool. |  | Yes | Update the scope in the TGv PAR, form a new Sponsor Ballot Pool, and restart the Sponsor Ballot. Alternatively, delete the subclause title at page 218 line 35 and all other references to Directed Multicast Service (DMS) | Disagree | The Ballot Resolution Committee has examined the issue and reiterates its prior resolution of the comments. This comment is a reiteration of a previous comment from the same commenter. | General-H
9335600023 | 3-Jul-2010 8:16: 2 EDT | 724 | Worstell, Harry |  |  | Individual | 711 | User | Disapprove | AT&T | Technical | 218 | 10.3.69.3.2 | 24 | This comment is on a portion of the balloted proposed standard that is the subject of unresolved comments (#7405200023, #8038000023, #8474500023 and #9059400023) associated with a 'Do Not Approve' vote. It is therefore within the scope of this recirculation ballot. The TGv PAR scope states: "This amendment provides Wireless Network Management enhancements." There is no mention in the PAR of the amendment including enhancements for higher throughput. Sponsor Ballot pool members with experience with performance enhancements likely did not apply. Directed Multicast Service (DMS) is an enhancement for higher throughput, not a Network Management enhancement, and therefore is not being reviewed by an appropriate Sponsor Ballot pool. |  | Yes | Update the scope in the TGv PAR, form a new Sponsor Ballot Pool, and restart the Sponsor Ballot. Alternatively, delete the table at page 218 line 24 and all other references to Directed Multicast Service (DMS) | Disagree | The Ballot Resolution Committee has examined the issue and reiterates its prior resolution of the comments. This comment is a reiteration of a previous comment from the same commenter. | General-H
9335500023 | 3-Jul-2010 8:16: 2 EDT | 723 | Worstell, Harry |  |  | Individual | 710 | User | Disapprove | AT&T | Technical | 218 | 10.3.69.3.2 | 18 | This comment is on a portion of the balloted proposed standard that is the subject of unresolved comments (#7405200023, #8037900023, #8474400023 and #9059300023) associated with a 'Do Not Approve' vote. It is therefore within the scope of this recirculation ballot. The TGv PAR scope states: "This amendment provides Wireless Network Management enhancements." There is no mention in the PAR of the amendment including enhancements for higher throughput. Sponsor Ballot pool members with experience with performance enhancements likely did not apply. Directed Multicast Service (DMS) is an enhancement for higher throughput, not a Network Management enhancement, and therefore is not being reviewed by an appropriate Sponsor Ballot pool. |  | Yes | Update the scope in the TGv PAR, form a new Sponsor Ballot Pool, and restart the Sponsor Ballot. Alternatively, delete the MLME definition at page 218 line 18 and all other references to Directed Multicast Service (DMS) | Disagree | The Ballot Resolution Committee has examined the issue and reiterates its prior resolution of the comments. This comment is a reiteration of a previous comment from the same commenter. | General-H
9335400023 | 3-Jul-2010 8:16: 2 EDT | 722 | Worstell, Harry |  |  | Individual | 709 | User | Disapprove | AT&T | Technical | 218 | 10.3.69.3.2 | 17 | This comment is on a portion of the balloted proposed standard that is the subject of unresolved comments (#7405200023, #8037800023, #8474300023 and #9059200023) associated with a 'Do Not Approve' vote. It is therefore within the scope of this recirculation ballot. The TGv PAR scope states: "This amendment provides Wireless Network Management enhancements." There is no mention in the PAR of the amendment including enhancements for higher throughput. Sponsor Ballot pool members with experience with performance enhancements likely did not apply. Directed Multicast Service (DMS) is an enhancement for higher throughput, not a Network Management enhancement, and therefore is not being reviewed by an appropriate Sponsor Ballot pool. |  | Yes | Update the scope in the TGv PAR, form a new Sponsor Ballot Pool, and restart the Sponsor Ballot. Alternatively, delete the paragraph at page 218 line 17 and all other references to Directed Multicast Service (DMS) | Disagree | The Ballot Resolution Committee has examined the issue and reiterates its prior resolution of the comments. This comment is a reiteration of a previous comment from the same commenter. | General-H
9335300023 | 3-Jul-2010 8:16: 2 EDT | 721 | Worstell, Harry |  |  | Individual | 708 | User | Disapprove | AT&T | Technical | 218 | 10.3.69.3.2 | 14 | This comment is on a portion of the balloted proposed standard that is the subject of unresolved comments (#7405200023, #8037700023, #8474200023 and #9059100023) associated with a 'Do Not Approve' vote. It is therefore within the scope of this recirculation ballot. The TGv PAR scope states: "This amendment provides Wireless Network Management enhancements." There is no mention in the PAR of the amendment including enhancements for higher throughput. Sponsor Ballot pool members with experience with performance enhancements likely did not apply. Directed Multicast Service (DMS) is an enhancement for higher throughput, not a Network Management enhancement, and therefore is not being reviewed by an appropriate Sponsor Ballot pool. |  | Yes | Update the scope in the TGv PAR, form a new Sponsor Ballot Pool, and restart the Sponsor Ballot. Alternatively, delete the subclause title at page 218 line 14 and all other references to Directed Multicast Service (DMS) | Disagree | The Ballot Resolution Committee has examined the issue and reiterates its prior resolution of the comments. This comment is a reiteration of a previous comment from the same commenter. | General-H
9335200023 | 3-Jul-2010 8:16: 2 EDT | 720 | Worstell, Harry |  |  | Individual | 707 | User | Disapprove | AT&T | Technical | 218 | 10.3.69.3.1 | 11 | This comment is on a portion of the balloted proposed standard that is the subject of unresolved comments (#7405200023, #8037600023, #8474100023 and #9059000023) associated with a 'Do Not Approve' vote. It is therefore within the scope of this recirculation ballot. The TGv PAR scope states: "This amendment provides Wireless Network Management enhancements." There is no mention in the PAR of the amendment including enhancements for higher throughput. Sponsor Ballot pool members with experience with performance enhancements likely did not apply. Directed Multicast Service (DMS) is an enhancement for higher throughput, not a Network Management enhancement, and therefore is not being reviewed by an appropriate Sponsor Ballot pool. |  | Yes | Update the scope in the TGv PAR, form a new Sponsor Ballot Pool, and restart the Sponsor Ballot. Alternatively, delete the paragraph at page 218 line 11 and all other references to Directed Multicast Service (DMS) | Disagree | The Ballot Resolution Committee has examined the issue and reiterates its prior resolution of the comments. This comment is a reiteration of a previous comment from the same commenter. | General-H
9335100023 | 3-Jul-2010 8:16: 2 EDT | 719 | Worstell, Harry |  |  | Individual | 706 | User | Disapprove | AT&T | Technical | 218 | 10.3.69.3.1 | 9 | This comment is on a portion of the balloted proposed standard that is the subject of unresolved comments (#7405200023, #8037500023, #8474000023 and #9058900023) associated with a 'Do Not Approve' vote. It is therefore within the scope of this recirculation ballot. The TGv PAR scope states: "This amendment provides Wireless Network Management enhancements." There is no mention in the PAR of the amendment including enhancements for higher throughput. Sponsor Ballot pool members with experience with performance enhancements likely did not apply. Directed Multicast Service (DMS) is an enhancement for higher throughput, not a Network Management enhancement, and therefore is not being reviewed by an appropriate Sponsor Ballot pool. |  | Yes | Update the scope in the TGv PAR, form a new Sponsor Ballot Pool, and restart the Sponsor Ballot. Alternatively, delete the subclause title at page 218 line 9 and all other references to Directed Multicast Service (DMS) | Disagree | The Ballot Resolution Committee has examined the issue and reiterates its prior resolution of the comments. This comment is a reiteration of a previous comment from the same commenter. | General-H
9335000023 | 3-Jul-2010 8:16: 2 EDT | 718 | Worstell, Harry |  |  | Individual | 705 | User | Disapprove | AT&T | Technical | 218 | 10.3.69.3 | 6 | This comment is on a portion of the balloted proposed standard that is the subject of unresolved comments (#7405200023, #8037400023, #8473900023 and #9058800023) associated with a 'Do Not Approve' vote. It is therefore within the scope of this recirculation ballot. The TGv PAR scope states: "This amendment provides Wireless Network Management enhancements." There is no mention in the PAR of the amendment including enhancements for higher throughput. Sponsor Ballot pool members with experience with performance enhancements likely did not apply. Directed Multicast Service (DMS) is an enhancement for higher throughput, not a Network Management enhancement, and therefore is not being reviewed by an appropriate Sponsor Ballot pool. |  | Yes | Update the scope in the TGv PAR, form a new Sponsor Ballot Pool, and restart the Sponsor Ballot. Alternatively, delete the subclause title at page 218 line 6 and all other references to Directed Multicast Service (DMS) | Disagree | The Ballot Resolution Committee has examined the issue and reiterates its prior resolution of the comments. This comment is a reiteration of a previous comment from the same commenter. | General-H
9334900023 | 3-Jul-2010 8:16: 2 EDT | 717 | Worstell, Harry |  |  | Individual | 704 | User | Disapprove | AT&T | Technical | 218 | 10.3.69.2.4 | 4 | This comment is on a portion of the balloted proposed standard that is the subject of unresolved comments (#7405200023, #8037300023, #8473800023 and #9058700023) associated with a 'Do Not Approve' vote. It is therefore within the scope of this recirculation ballot. The TGv PAR scope states: "This amendment provides Wireless Network Management enhancements." There is no mention in the PAR of the amendment including enhancements for higher throughput. Sponsor Ballot pool members with experience with performance enhancements likely did not apply. Directed Multicast Service (DMS) is an enhancement for higher throughput, not a Network Management enhancement, and therefore is not being reviewed by an appropriate Sponsor Ballot pool. |  | Yes | Update the scope in the TGv PAR, form a new Sponsor Ballot Pool, and restart the Sponsor Ballot. Alternatively, delete the paragraph at page 218 line 4 and all other references to Directed Multicast Service (DMS) | Disagree | The Ballot Resolution Committee has examined the issue and reiterates its prior resolution of the comments. This comment is a reiteration of a previous comment from the same commenter. | General-H
9334800023 | 3-Jul-2010 8:16: 2 EDT | 716 | Worstell, Harry |  |  | Individual | 703 | User | Disapprove | AT&T | Technical | 218 | 10.3.69.2.4 | 1 | This comment is on a portion of the balloted proposed standard that is the subject of unresolved comments (#7405200023, #8037200023, #8473700023 and #9058600023) associated with a 'Do Not Approve' vote. It is therefore within the scope of this recirculation ballot. The TGv PAR scope states: "This amendment provides Wireless Network Management enhancements." There is no mention in the PAR of the amendment including enhancements for higher throughput. Sponsor Ballot pool members with experience with performance enhancements likely did not apply. Directed Multicast Service (DMS) is an enhancement for higher throughput, not a Network Management enhancement, and therefore is not being reviewed by an appropriate Sponsor Ballot pool. |  | Yes | Update the scope in the TGv PAR, form a new Sponsor Ballot Pool, and restart the Sponsor Ballot. Alternatively, delete the subclause title at page 218 line 1 and all other references to Directed Multicast Service (DMS) | Disagree | The Ballot Resolution Committee has examined the issue and reiterates its prior resolution of the comments. This comment is a reiteration of a previous comment from the same commenter. | General-H
9334700023 | 3-Jul-2010 8:16: 2 EDT | 715 | Worstell, Harry |  |  | Individual | 702 | User | Disapprove | AT&T | Technical | 217 | 10.3.69.2.3 | 64 | This comment is on a portion of the balloted proposed standard that is the subject of unresolved comments (#7405200023, #8037100023, #8473600023 and #9058500023) associated with a 'Do Not Approve' vote. It is therefore within the scope of this recirculation ballot. The TGv PAR scope states: "This amendment provides Wireless Network Management enhancements." There is no mention in the PAR of the amendment including enhancements for higher throughput. Sponsor Ballot pool members with experience with performance enhancements likely did not apply. Directed Multicast Service (DMS) is an enhancement for higher throughput, not a Network Management enhancement, and therefore is not being reviewed by an appropriate Sponsor Ballot pool. |  | Yes | Update the scope in the TGv PAR, form a new Sponsor Ballot Pool, and restart the Sponsor Ballot. Alternatively, delete the paragraph at page 217 line 64 and all other references to Directed Multicast Service (DMS) | Disagree | The Ballot Resolution Committee has examined the issue and reiterates its prior resolution of the comments. This comment is a reiteration of a previous comment from the same commenter. | General-H
9334600023 | 3-Jul-2010 8:16: 2 EDT | 714 | Worstell, Harry |  |  | Individual | 701 | User | Disapprove | AT&T | Technical | 217 | 10.3.69.2.3 | 60 | This comment is on a portion of the balloted proposed standard that is the subject of unresolved comments (#7405200023, #8037000023, #8473500023 and #9058400023) associated with a 'Do Not Approve' vote. It is therefore within the scope of this recirculation ballot. The TGv PAR scope states: "This amendment provides Wireless Network Management enhancements." There is no mention in the PAR of the amendment including enhancements for higher throughput. Sponsor Ballot pool members with experience with performance enhancements likely did not apply. Directed Multicast Service (DMS) is an enhancement for higher throughput, not a Network Management enhancement, and therefore is not being reviewed by an appropriate Sponsor Ballot pool. |  | Yes | Update the scope in the TGv PAR, form a new Sponsor Ballot Pool, and restart the Sponsor Ballot. Alternatively, delete the paragraph at page 217 line 60 and all other references to Directed Multicast Service (DMS) | Disagree | The Ballot Resolution Committee has examined the issue and reiterates its prior resolution of the comments. This comment is a reiteration of a previous comment from the same commenter. | General-H
9334500023 | 3-Jul-2010 8:16: 2 EDT | 713 | Worstell, Harry |  |  | Individual | 700 | User | Disapprove | AT&T | Technical | 217 | 10.3.69.2.3 | 57 | This comment is on a portion of the balloted proposed standard that is the subject of unresolved comments (#7405200023, #8036900023, #8473400023 and #9058300023) associated with a 'Do Not Approve' vote. It is therefore within the scope of this recirculation ballot. The TGv PAR scope states: "This amendment provides Wireless Network Management enhancements." There is no mention in the PAR of the amendment including enhancements for higher throughput. Sponsor Ballot pool members with experience with performance enhancements likely did not apply. Directed Multicast Service (DMS) is an enhancement for higher throughput, not a Network Management enhancement, and therefore is not being reviewed by an appropriate Sponsor Ballot pool. |  | Yes | Update the scope in the TGv PAR, form a new Sponsor Ballot Pool, and restart the Sponsor Ballot. Alternatively, delete the subclause title at page 217 line 57 and all other references to Directed Multicast Service (DMS) | Disagree | The Ballot Resolution Committee has examined the issue and reiterates its prior resolution of the comments. This comment is a reiteration of a previous comment from the same commenter. | General-H
9334400023 | 3-Jul-2010 8:16: 2 EDT | 712 | Worstell, Harry |  |  | Individual | 699 | User | Disapprove | AT&T | Technical | 217 | 10.3.69.2.2 | 36 | This comment is on a portion of the balloted proposed standard that is the subject of unresolved comments (#7405200023, #8036800023, #8473300023 and #9058200023) associated with a 'Do Not Approve' vote. It is therefore within the scope of this recirculation ballot. The TGv PAR scope states: "This amendment provides Wireless Network Management enhancements." There is no mention in the PAR of the amendment including enhancements for higher throughput. Sponsor Ballot pool members with experience with performance enhancements likely did not apply. Directed Multicast Service (DMS) is an enhancement for higher throughput, not a Network Management enhancement, and therefore is not being reviewed by an appropriate Sponsor Ballot pool. |  | Yes | Update the scope in the TGv PAR, form a new Sponsor Ballot Pool, and restart the Sponsor Ballot. Alternatively, delete the table at page 217 line 36 and all other references to Directed Multicast Service (DMS) | Disagree | The Ballot Resolution Committee has examined the issue and reiterates its prior resolution of the comments. This comment is a reiteration of a previous comment from the same commenter. | General-H
9334300023 | 3-Jul-2010 8:16: 2 EDT | 711 | Worstell, Harry |  |  | Individual | 698 | User | Disapprove | AT&T | Technical | 217 | 10.3.69.2.2 | 29 | This comment is on a portion of the balloted proposed standard that is the subject of unresolved comments (#7405200023, #8036700023, #8473200023 and #9058100023) associated with a 'Do Not Approve' vote. It is therefore within the scope of this recirculation ballot. The TGv PAR scope states: "This amendment provides Wireless Network Management enhancements." There is no mention in the PAR of the amendment including enhancements for higher throughput. Sponsor Ballot pool members with experience with performance enhancements likely did not apply. Directed Multicast Service (DMS) is an enhancement for higher throughput, not a Network Management enhancement, and therefore is not being reviewed by an appropriate Sponsor Ballot pool. |  | Yes | Update the scope in the TGv PAR, form a new Sponsor Ballot Pool, and restart the Sponsor Ballot. Alternatively, delete the MLME definition at page 217 line 29 and all other references to Directed Multicast Service (DMS) | Disagree | The Ballot Resolution Committee has examined the issue and reiterates its prior resolution of the comments. This comment is a reiteration of a previous comment from the same commenter. | General-H
9334200023 | 3-Jul-2010 8:16: 2 EDT | 710 | Worstell, Harry |  |  | Individual | 697 | User | Disapprove | AT&T | Technical | 217 | 10.3.69.2.2 | 26 | This comment is on a portion of the balloted proposed standard that is the subject of unresolved comments (#7405200023, #8036600023, #8473100023 and #9058000023) associated with a 'Do Not Approve' vote. It is therefore within the scope of this recirculation ballot. The TGv PAR scope states: "This amendment provides Wireless Network Management enhancements." There is no mention in the PAR of the amendment including enhancements for higher throughput. Sponsor Ballot pool members with experience with performance enhancements likely did not apply. Directed Multicast Service (DMS) is an enhancement for higher throughput, not a Network Management enhancement, and therefore is not being reviewed by an appropriate Sponsor Ballot pool. |  | Yes | Update the scope in the TGv PAR, form a new Sponsor Ballot Pool, and restart the Sponsor Ballot. Alternatively, delete the paragraph at page 217 line 26 and all other references to Directed Multicast Service (DMS) | Disagree | The Ballot Resolution Committee has examined the issue and reiterates its prior resolution of the comments. This comment is a reiteration of a previous comment from the same commenter. | General-H
9334100023 | 3-Jul-2010 8:16: 2 EDT | 709 | Worstell, Harry |  |  | Individual | 696 | User | Disapprove | AT&T | Technical | 217 | 10.3.69.2.2 | 24 | This comment is on a portion of the balloted proposed standard that is the subject of unresolved comments (#7405200023, #8036500023, #8473000023 and #9057900023) associated with a 'Do Not Approve' vote. It is therefore within the scope of this recirculation ballot. The TGv PAR scope states: "This amendment provides Wireless Network Management enhancements." There is no mention in the PAR of the amendment including enhancements for higher throughput. Sponsor Ballot pool members with experience with performance enhancements likely did not apply. Directed Multicast Service (DMS) is an enhancement for higher throughput, not a Network Management enhancement, and therefore is not being reviewed by an appropriate Sponsor Ballot pool. |  | Yes | Update the scope in the TGv PAR, form a new Sponsor Ballot Pool, and restart the Sponsor Ballot. Alternatively, delete the subclause title at page 217 line 24 and all other references to Directed Multicast Service (DMS) | Disagree | The Ballot Resolution Committee has examined the issue and reiterates its prior resolution of the comments. This comment is a reiteration of a previous comment from the same commenter. | General-H
9334000023 | 3-Jul-2010 8:16: 2 EDT | 708 | Worstell, Harry |  |  | Individual | 695 | User | Disapprove | AT&T | Technical | 217 | 10.3.69.2.1 | 21 | This comment is on a portion of the balloted proposed standard that is the subject of unresolved comments (#7405200023, #8036400023, #8472900023 and #9057800023) associated with a 'Do Not Approve' vote. It is therefore within the scope of this recirculation ballot. The TGv PAR scope states: "This amendment provides Wireless Network Management enhancements." There is no mention in the PAR of the amendment including enhancements for higher throughput. Sponsor Ballot pool members with experience with performance enhancements likely did not apply. Directed Multicast Service (DMS) is an enhancement for higher throughput, not a Network Management enhancement, and therefore is not being reviewed by an appropriate Sponsor Ballot pool. |  | Yes | Update the scope in the TGv PAR, form a new Sponsor Ballot Pool, and restart the Sponsor Ballot. Alternatively, delete the paragraph at page 217 line 21 and all other references to Directed Multicast Service (DMS) | Disagree | The Ballot Resolution Committee has examined the issue and reiterates its prior resolution of the comments. This comment is a reiteration of a previous comment from the same commenter. | General-H
9333900023 | 3-Jul-2010 8:16: 2 EDT | 707 | Worstell, Harry |  |  | Individual | 694 | User | Disapprove | AT&T | Technical | 217 | 10.3.69.2.1 | 18 | This comment is on a portion of the balloted proposed standard that is the subject of unresolved comments (#7405200023, #8036300023, #8472800023 and #9057700023) associated with a 'Do Not Approve' vote. It is therefore within the scope of this recirculation ballot. The TGv PAR scope states: "This amendment provides Wireless Network Management enhancements." There is no mention in the PAR of the amendment including enhancements for higher throughput. Sponsor Ballot pool members with experience with performance enhancements likely did not apply. Directed Multicast Service (DMS) is an enhancement for higher throughput, not a Network Management enhancement, and therefore is not being reviewed by an appropriate Sponsor Ballot pool. |  | Yes | Update the scope in the TGv PAR, form a new Sponsor Ballot Pool, and restart the Sponsor Ballot. Alternatively, delete the subclause title at page 217 line 18 and all other references to Directed Multicast Service (DMS) | Disagree | The Ballot Resolution Committee has examined the issue and reiterates its prior resolution of the comments. This comment is a reiteration of a previous comment from the same commenter. | General-H
9333800023 | 3-Jul-2010 8:16: 2 EDT | 706 | Worstell, Harry |  |  | Individual | 693 | User | Disapprove | AT&T | Technical | 217 | 10.3.69.2 | 16 | This comment is on a portion of the balloted proposed standard that is the subject of unresolved comments (#7405200023, #8036200023, #8472700023 and #9057600023) associated with a 'Do Not Approve' vote. It is therefore within the scope of this recirculation ballot. The TGv PAR scope states: "This amendment provides Wireless Network Management enhancements." There is no mention in the PAR of the amendment including enhancements for higher throughput. Sponsor Ballot pool members with experience with performance enhancements likely did not apply. Directed Multicast Service (DMS) is an enhancement for higher throughput, not a Network Management enhancement, and therefore is not being reviewed by an appropriate Sponsor Ballot pool. |  | Yes | Update the scope in the TGv PAR, form a new Sponsor Ballot Pool, and restart the Sponsor Ballot. Alternatively, delete the subclause title at page 217 line 16 and all other references to Directed Multicast Service (DMS) | Disagree | The Ballot Resolution Committee has examined the issue and reiterates its prior resolution of the comments. This comment is a reiteration of a previous comment from the same commenter. | General-H
9333700023 | 3-Jul-2010 8:16: 2 EDT | 705 | Worstell, Harry |  |  | Individual | 692 | User | Disapprove | AT&T | Technical | 217 | 10.3.69.1.4 | 12 | This comment is on a portion of the balloted proposed standard that is the subject of unresolved comments (#7405200023, #8036100023, #8472600023 and #9057500023) associated with a 'Do Not Approve' vote. It is therefore within the scope of this recirculation ballot. The TGv PAR scope states: "This amendment provides Wireless Network Management enhancements." There is no mention in the PAR of the amendment including enhancements for higher throughput. Sponsor Ballot pool members with experience with performance enhancements likely did not apply. Directed Multicast Service (DMS) is an enhancement for higher throughput, not a Network Management enhancement, and therefore is not being reviewed by an appropriate Sponsor Ballot pool. |  | Yes | Update the scope in the TGv PAR, form a new Sponsor Ballot Pool, and restart the Sponsor Ballot. Alternatively, delete the paragraph at page 217 line 12 and all other references to Directed Multicast Service (DMS) | Disagree | The Ballot Resolution Committee has examined the issue and reiterates its prior resolution of the comments. This comment is a reiteration of a previous comment from the same commenter. | General-H
9333600023 | 3-Jul-2010 8:16: 2 EDT | 704 | Worstell, Harry |  |  | Individual | 691 | User | Disapprove | AT&T | Technical | 217 | 10.3.69.1.4 | 10 | This comment is on a portion of the balloted proposed standard that is the subject of unresolved comments (#7405200023, #8036000023, #8472500023 and #9057400023) associated with a 'Do Not Approve' vote. It is therefore within the scope of this recirculation ballot. The TGv PAR scope states: "This amendment provides Wireless Network Management enhancements." There is no mention in the PAR of the amendment including enhancements for higher throughput. Sponsor Ballot pool members with experience with performance enhancements likely did not apply. Directed Multicast Service (DMS) is an enhancement for higher throughput, not a Network Management enhancement, and therefore is not being reviewed by an appropriate Sponsor Ballot pool. |  | Yes | Update the scope in the TGv PAR, form a new Sponsor Ballot Pool, and restart the Sponsor Ballot. Alternatively, delete the subclause title at page 217 line 10 and all other references to Directed Multicast Service (DMS) | Disagree | The Ballot Resolution Committee has examined the issue and reiterates its prior resolution of the comments. This comment is a reiteration of a previous comment from the same commenter. | General-H
9333500023 | 3-Jul-2010 8:16: 2 EDT | 703 | Worstell, Harry |  |  | Individual | 690 | User | Disapprove | AT&T | Technical | 217 | 10.3.69.1.3 | 6 | This comment is on a portion of the balloted proposed standard that is the subject of unresolved comments (#7405200023, #8035900023, #8472400023 and #9057300023) associated with a 'Do Not Approve' vote. It is therefore within the scope of this recirculation ballot. The TGv PAR scope states: "This amendment provides Wireless Network Management enhancements." There is no mention in the PAR of the amendment including enhancements for higher throughput. Sponsor Ballot pool members with experience with performance enhancements likely did not apply. Directed Multicast Service (DMS) is an enhancement for higher throughput, not a Network Management enhancement, and therefore is not being reviewed by an appropriate Sponsor Ballot pool. |  | Yes | Update the scope in the TGv PAR, form a new Sponsor Ballot Pool, and restart the Sponsor Ballot. Alternatively, delete the paragraph at page 217 line 6 and all other references to Directed Multicast Service (DMS) | Disagree | The Ballot Resolution Committee has examined the issue and reiterates its prior resolution of the comments. This comment is a reiteration of a previous comment from the same commenter. | General-H
9333400023 | 3-Jul-2010 8:16: 2 EDT | 702 | Worstell, Harry |  |  | Individual | 689 | User | Disapprove | AT&T | Technical | 217 | 10.3.69.1.3 | 4 | This comment is on a portion of the balloted proposed standard that is the subject of unresolved comments (#7405200023, #8035800023, #8472300023 and #9057200023) associated with a 'Do Not Approve' vote. It is therefore within the scope of this recirculation ballot. The TGv PAR scope states: "This amendment provides Wireless Network Management enhancements." There is no mention in the PAR of the amendment including enhancements for higher throughput. Sponsor Ballot pool members with experience with performance enhancements likely did not apply. Directed Multicast Service (DMS) is an enhancement for higher throughput, not a Network Management enhancement, and therefore is not being reviewed by an appropriate Sponsor Ballot pool. |  | Yes | Update the scope in the TGv PAR, form a new Sponsor Ballot Pool, and restart the Sponsor Ballot. Alternatively, delete the subclause title at page 217 line 4 and all other references to Directed Multicast Service (DMS) | Disagree | The Ballot Resolution Committee has examined the issue and reiterates its prior resolution of the comments. This comment is a reiteration of a previous comment from the same commenter. | General-H
9333300023 | 3-Jul-2010 8:16: 2 EDT | 701 | Worstell, Harry |  |  | Individual | 688 | User | Disapprove | AT&T | Technical | 216 | 10.3.69.1.2 | 55 | This comment is on a portion of the balloted proposed standard that is the subject of unresolved comments (#7405200023, #8035700023, #8472200023 and #9057100023) associated with a 'Do Not Approve' vote. It is therefore within the scope of this recirculation ballot. The TGv PAR scope states: "This amendment provides Wireless Network Management enhancements." There is no mention in the PAR of the amendment including enhancements for higher throughput. Sponsor Ballot pool members with experience with performance enhancements likely did not apply. Directed Multicast Service (DMS) is an enhancement for higher throughput, not a Network Management enhancement, and therefore is not being reviewed by an appropriate Sponsor Ballot pool. |  | Yes | Update the scope in the TGv PAR, form a new Sponsor Ballot Pool, and restart the Sponsor Ballot. Alternatively, delete the table at page 216 line 55 and all other references to Directed Multicast Service (DMS) | Disagree | The Ballot Resolution Committee has examined the issue and reiterates its prior resolution of the comments. This comment is a reiteration of a previous comment from the same commenter. | General-H
9333200023 | 3-Jul-2010 8:16: 2 EDT | 700 | Worstell, Harry |  |  | Individual | 687 | User | Disapprove | AT&T | Technical | 216 | 10.3.69.1.2 | 49 | This comment is on a portion of the balloted proposed standard that is the subject of unresolved comments (#7405200023, #8035600023, #8472100023 and #9057000023) associated with a 'Do Not Approve' vote. It is therefore within the scope of this recirculation ballot. The TGv PAR scope states: "This amendment provides Wireless Network Management enhancements." There is no mention in the PAR of the amendment including enhancements for higher throughput. Sponsor Ballot pool members with experience with performance enhancements likely did not apply. Directed Multicast Service (DMS) is an enhancement for higher throughput, not a Network Management enhancement, and therefore is not being reviewed by an appropriate Sponsor Ballot pool. |  | Yes | Update the scope in the TGv PAR, form a new Sponsor Ballot Pool, and restart the Sponsor Ballot. Alternatively, delete the MLME definition at page 216 line 49 and all other references to Directed Multicast Service (DMS) | Disagree | The Ballot Resolution Committee has examined the issue and reiterates its prior resolution of the comments. This comment is a reiteration of a previous comment from the same commenter. | General-H
9333100023 | 3-Jul-2010 8:16: 2 EDT | 699 | Worstell, Harry |  |  | Individual | 686 | User | Disapprove | AT&T | Technical | 216 | 10.3.69.1.2 | 47 | This comment is on a portion of the balloted proposed standard that is the subject of unresolved comments (#7405200023, #8035500023, #8472000023 and #9056900023) associated with a 'Do Not Approve' vote. It is therefore within the scope of this recirculation ballot. The TGv PAR scope states: "This amendment provides Wireless Network Management enhancements." There is no mention in the PAR of the amendment including enhancements for higher throughput. Sponsor Ballot pool members with experience with performance enhancements likely did not apply. Directed Multicast Service (DMS) is an enhancement for higher throughput, not a Network Management enhancement, and therefore is not being reviewed by an appropriate Sponsor Ballot pool. |  | Yes | Update the scope in the TGv PAR, form a new Sponsor Ballot Pool, and restart the Sponsor Ballot. Alternatively, delete the paragraph at page 216 line 47 and all other references to Directed Multicast Service (DMS) | Disagree | The Ballot Resolution Committee has examined the issue and reiterates its prior resolution of the comments. This comment is a reiteration of a previous comment from the same commenter. | General-H
9333000023 | 3-Jul-2010 8:16: 2 EDT | 698 | Worstell, Harry |  |  | Individual | 685 | User | Disapprove | AT&T | Technical | 216 | 10.3.69.1.2 | 44 | This comment is on a portion of the balloted proposed standard that is the subject of unresolved comments (#7405200023, #8035400023, #8471900023 and #9056800023) associated with a 'Do Not Approve' vote. It is therefore within the scope of this recirculation ballot. The TGv PAR scope states: "This amendment provides Wireless Network Management enhancements." There is no mention in the PAR of the amendment including enhancements for higher throughput. Sponsor Ballot pool members with experience with performance enhancements likely did not apply. Directed Multicast Service (DMS) is an enhancement for higher throughput, not a Network Management enhancement, and therefore is not being reviewed by an appropriate Sponsor Ballot pool. |  | Yes | Update the scope in the TGv PAR, form a new Sponsor Ballot Pool, and restart the Sponsor Ballot. Alternatively, delete the subclause title at page 216 line 44 and all other references to Directed Multicast Service (DMS) | Disagree | The Ballot Resolution Committee has examined the issue and reiterates its prior resolution of the comments. This comment is a reiteration of a previous comment from the same commenter. | General-H
9332900023 | 3-Jul-2010 8:16: 2 EDT | 697 | Worstell, Harry |  |  | Individual | 684 | User | Disapprove | AT&T | Technical | 216 | 10.3.69.1.1 | 42 | This comment is on a portion of the balloted proposed standard that is the subject of unresolved comments (#7405200023, #8035300023, #8471800023 and #9056700023) associated with a 'Do Not Approve' vote. It is therefore within the scope of this recirculation ballot. The TGv PAR scope states: "This amendment provides Wireless Network Management enhancements." There is no mention in the PAR of the amendment including enhancements for higher throughput. Sponsor Ballot pool members with experience with performance enhancements likely did not apply. Directed Multicast Service (DMS) is an enhancement for higher throughput, not a Network Management enhancement, and therefore is not being reviewed by an appropriate Sponsor Ballot pool. |  | Yes | Update the scope in the TGv PAR, form a new Sponsor Ballot Pool, and restart the Sponsor Ballot. Alternatively, delete the paragraph at page 216 line 42 and all other references to Directed Multicast Service (DMS) | Disagree | The Ballot Resolution Committee has examined the issue and reiterates its prior resolution of the comments. This comment is a reiteration of a previous comment from the same commenter. | General-H
9332800023 | 3-Jul-2010 8:16: 2 EDT | 696 | Worstell, Harry |  |  | Individual | 683 | User | Disapprove | AT&T | Technical | 216 | 10.3.69.1.1 | 39 | This comment is on a portion of the balloted proposed standard that is the subject of unresolved comments (#7405200023, #8035200023, #8471700023 and #9056600023) associated with a 'Do Not Approve' vote. It is therefore within the scope of this recirculation ballot. The TGv PAR scope states: "This amendment provides Wireless Network Management enhancements." There is no mention in the PAR of the amendment including enhancements for higher throughput. Sponsor Ballot pool members with experience with performance enhancements likely did not apply. Directed Multicast Service (DMS) is an enhancement for higher throughput, not a Network Management enhancement, and therefore is not being reviewed by an appropriate Sponsor Ballot pool. |  | Yes | Update the scope in the TGv PAR, form a new Sponsor Ballot Pool, and restart the Sponsor Ballot. Alternatively, delete the subclause title at page 216 line 39 and all other references to Directed Multicast Service (DMS) | Disagree | The Ballot Resolution Committee has examined the issue and reiterates its prior resolution of the comments. This comment is a reiteration of a previous comment from the same commenter. | General-H
9332700023 | 3-Jul-2010 8:16: 2 EDT | 695 | Worstell, Harry |  |  | Individual | 682 | User | Disapprove | AT&T | Technical | 216 | 10.3.69.1 | 37 | This comment is on a portion of the balloted proposed standard that is the subject of unresolved comments (#7405200023, #8035100023, #8471600023 and #9056500023) associated with a 'Do Not Approve' vote. It is therefore within the scope of this recirculation ballot. The TGv PAR scope states: "This amendment provides Wireless Network Management enhancements." There is no mention in the PAR of the amendment including enhancements for higher throughput. Sponsor Ballot pool members with experience with performance enhancements likely did not apply. Directed Multicast Service (DMS) is an enhancement for higher throughput, not a Network Management enhancement, and therefore is not being reviewed by an appropriate Sponsor Ballot pool. |  | Yes | Update the scope in the TGv PAR, form a new Sponsor Ballot Pool, and restart the Sponsor Ballot. Alternatively, delete the subclause title at page 216 line 37 and all other references to Directed Multicast Service (DMS) | Disagree | The Ballot Resolution Committee has examined the issue and reiterates its prior resolution of the comments. This comment is a reiteration of a previous comment from the same commenter. | General-H
9332600023 | 3-Jul-2010 8:16: 2 EDT | 694 | Worstell, Harry |  |  | Individual | 681 | User | Disapprove | AT&T | Technical | 216 | 10.3.69 | 1 | This comment is on a portion of the balloted proposed standard that is the subject of unresolved comments (#7405200023, #8035000023, #8471500023 and #9056400023) associated with a 'Do Not Approve' vote. It is therefore within the scope of this recirculation ballot. The TGv PAR scope states: "This amendment provides Wireless Network Management enhancements." There is no mention in the PAR of the amendment including enhancements for higher throughput. Sponsor Ballot pool members with experience with performance enhancements likely did not apply. Directed Multicast Service (DMS) is an enhancement for higher throughput, not a Network Management enhancement, and therefore is not being reviewed by an appropriate Sponsor Ballot pool. |  | Yes | Update the scope in the TGv PAR, form a new Sponsor Ballot Pool, and restart the Sponsor Ballot. Alternatively, delete the figure at page 216 line 1 and all other references to Directed Multicast Service (DMS) | Disagree | The Ballot Resolution Committee has examined the issue and reiterates its prior resolution of the comments. This comment is a reiteration of a previous comment from the same commenter. | General-H
9332500023 | 3-Jul-2010 8:16: 2 EDT | 693 | Worstell, Harry |  |  | Individual | 680 | User | Disapprove | AT&T | Technical | 215 | 10.3.69 | 36 | This comment is on a portion of the balloted proposed standard that is the subject of unresolved comments (#7405200023, #8034900023, #8471400023 and #9056300023) associated with a 'Do Not Approve' vote. It is therefore within the scope of this recirculation ballot. The TGv PAR scope states: "This amendment provides Wireless Network Management enhancements." There is no mention in the PAR of the amendment including enhancements for higher throughput. Sponsor Ballot pool members with experience with performance enhancements likely did not apply. Directed Multicast Service (DMS) is an enhancement for higher throughput, not a Network Management enhancement, and therefore is not being reviewed by an appropriate Sponsor Ballot pool. |  | Yes | Update the scope in the TGv PAR, form a new Sponsor Ballot Pool, and restart the Sponsor Ballot. Alternatively, delete the paragraph at page 215 line 36 and all other references to Directed Multicast Service (DMS) | Disagree | The Ballot Resolution Committee has examined the issue and reiterates its prior resolution of the comments. This comment is a reiteration of a previous comment from the same commenter. | General-H
9332400023 | 3-Jul-2010 8:16: 2 EDT | 692 | Worstell, Harry |  |  | Individual | 679 | User | Disapprove | AT&T | Technical | 215 | 10.3.69 | 33 | This comment is on a portion of the balloted proposed standard that is the subject of unresolved comments (#7405200023, #8034800023, #8471300023 and #9056200023) associated with a 'Do Not Approve' vote. It is therefore within the scope of this recirculation ballot. The TGv PAR scope states: "This amendment provides Wireless Network Management enhancements." There is no mention in the PAR of the amendment including enhancements for higher throughput. Sponsor Ballot pool members with experience with performance enhancements likely did not apply. Directed Multicast Service (DMS) is an enhancement for higher throughput, not a Network Management enhancement, and therefore is not being reviewed by an appropriate Sponsor Ballot pool. |  | Yes | Update the scope in the TGv PAR, form a new Sponsor Ballot Pool, and restart the Sponsor Ballot. Alternatively, delete the subclause title at page 215 line 33 and all other references to Directed Multicast Service (DMS) | Disagree | The Ballot Resolution Committee has examined the issue and reiterates its prior resolution of the comments. This comment is a reiteration of a previous comment from the same commenter. | General-H
9332300023 | 3-Jul-2010 8:16: 2 EDT | 691 | Worstell, Harry |  |  | Individual | 678 | User | Disapprove | AT&T | Technical | 208 | 10.3.66.4.4 | 33 | This comment is on a portion of the balloted proposed standard that is the subject of unresolved comments (#7405500023, #8034700023, #8471200023 and #9056100023) associated with a 'Do Not Approve' vote. It is therefore within the scope of this recirculation ballot. The TGv PAR scope states: "This amendment provides Wireless Network Management enhancements." There is no mention in the PAR of the amendment including enhancements for higher throughput. Sponsor Ballot pool members with experience with performance enhancements likely did not apply. TIM Broadcast is an enhancement for higher throughput, not a Network Management enhancement, and therefore is not being reviewed by an appropriate Sponsor Ballot pool. |  | Yes | Update the scope in the TGv PAR, form a new Sponsor Ballot Pool, and restart the Sponsor Ballot. Alternatively, delete the paragraph at page 208 line 33 and all other references to TIM Broadcast | Disagree | The Ballot Resolution Committee has examined the issue and reiterates its prior resolution of the comments. This comment is a reiteration of a previous comment from the same commenter. | General-H
9332200023 | 3-Jul-2010 8:16: 2 EDT | 690 | Worstell, Harry |  |  | Individual | 677 | User | Disapprove | AT&T | Technical | 208 | 10.3.66.4.4 | 30 | This comment is on a portion of the balloted proposed standard that is the subject of unresolved comments (#7405500023, #8034600023, #8471100023 and #9056000023) associated with a 'Do Not Approve' vote. It is therefore within the scope of this recirculation ballot. The TGv PAR scope states: "This amendment provides Wireless Network Management enhancements." There is no mention in the PAR of the amendment including enhancements for higher throughput. Sponsor Ballot pool members with experience with performance enhancements likely did not apply. TIM Broadcast is an enhancement for higher throughput, not a Network Management enhancement, and therefore is not being reviewed by an appropriate Sponsor Ballot pool. |  | Yes | Update the scope in the TGv PAR, form a new Sponsor Ballot Pool, and restart the Sponsor Ballot. Alternatively, delete the subclause title at page 208 line 30 and all other references to TIM Broadcast | Disagree | The Ballot Resolution Committee has examined the issue and reiterates its prior resolution of the comments. This comment is a reiteration of a previous comment from the same commenter. | General-H
9332100023 | 3-Jul-2010 8:16: 2 EDT | 689 | Worstell, Harry |  |  | Individual | 676 | User | Disapprove | AT&T | Technical | 208 | 10.3.66.4.3 | 25 | This comment is on a portion of the balloted proposed standard that is the subject of unresolved comments (#7405500023, #8034500023, #8471000023 and #9055900023) associated with a 'Do Not Approve' vote. It is therefore within the scope of this recirculation ballot. The TGv PAR scope states: "This amendment provides Wireless Network Management enhancements." There is no mention in the PAR of the amendment including enhancements for higher throughput. Sponsor Ballot pool members with experience with performance enhancements likely did not apply. TIM Broadcast is an enhancement for higher throughput, not a Network Management enhancement, and therefore is not being reviewed by an appropriate Sponsor Ballot pool. |  | Yes | Update the scope in the TGv PAR, form a new Sponsor Ballot Pool, and restart the Sponsor Ballot. Alternatively, delete the paragraph at page 208 line 25 and all other references to TIM Broadcast | Disagree | The Ballot Resolution Committee has examined the issue and reiterates its prior resolution of the comments. This comment is a reiteration of a previous comment from the same commenter. | General-H
9332000023 | 3-Jul-2010 8:16: 2 EDT | 688 | Worstell, Harry |  |  | Individual | 675 | User | Disapprove | AT&T | Technical | 208 | 10.3.66.4.3 | 23 | This comment is on a portion of the balloted proposed standard that is the subject of unresolved comments (#7405500023, #8034400023, #8470900023 and #9055800023) associated with a 'Do Not Approve' vote. It is therefore within the scope of this recirculation ballot. The TGv PAR scope states: "This amendment provides Wireless Network Management enhancements." There is no mention in the PAR of the amendment including enhancements for higher throughput. Sponsor Ballot pool members with experience with performance enhancements likely did not apply. TIM Broadcast is an enhancement for higher throughput, not a Network Management enhancement, and therefore is not being reviewed by an appropriate Sponsor Ballot pool. |  | Yes | Update the scope in the TGv PAR, form a new Sponsor Ballot Pool, and restart the Sponsor Ballot. Alternatively, delete the subclause title at page 208 line 23 and all other references to TIM Broadcast | Disagree | The Ballot Resolution Committee has examined the issue and reiterates its prior resolution of the comments. This comment is a reiteration of a previous comment from the same commenter. | General-H
9331900023 | 3-Jul-2010 8:16: 2 EDT | 687 | Worstell, Harry |  |  | Individual | 674 | User | Disapprove | AT&T | Technical | 208 | 10.3.66.4.2 | 9 | This comment is on a portion of the balloted proposed standard that is the subject of unresolved comments (#7405500023, #8034300023, #8470800023 and #9055700023) associated with a 'Do Not Approve' vote. It is therefore within the scope of this recirculation ballot. The TGv PAR scope states: "This amendment provides Wireless Network Management enhancements." There is no mention in the PAR of the amendment including enhancements for higher throughput. Sponsor Ballot pool members with experience with performance enhancements likely did not apply. TIM Broadcast is an enhancement for higher throughput, not a Network Management enhancement, and therefore is not being reviewed by an appropriate Sponsor Ballot pool. |  | Yes | Update the scope in the TGv PAR, form a new Sponsor Ballot Pool, and restart the Sponsor Ballot. Alternatively, delete the table at page 208 line 9 and all other references to TIM Broadcast | Disagree | The Ballot Resolution Committee has examined the issue and reiterates its prior resolution of the comments. This comment is a reiteration of a previous comment from the same commenter. | General-H
9331800023 | 3-Jul-2010 8:16: 2 EDT | 686 | Worstell, Harry |  |  | Individual | 673 | User | Disapprove | AT&T | Technical | 208 | 10.3.66.4.2 | 5 | This comment is on a portion of the balloted proposed standard that is the subject of unresolved comments (#7405500023, #8034200023, #8470700023 and #9055600023) associated with a 'Do Not Approve' vote. It is therefore within the scope of this recirculation ballot. The TGv PAR scope states: "This amendment provides Wireless Network Management enhancements." There is no mention in the PAR of the amendment including enhancements for higher throughput. Sponsor Ballot pool members with experience with performance enhancements likely did not apply. TIM Broadcast is an enhancement for higher throughput, not a Network Management enhancement, and therefore is not being reviewed by an appropriate Sponsor Ballot pool. |  | Yes | Update the scope in the TGv PAR, form a new Sponsor Ballot Pool, and restart the Sponsor Ballot. Alternatively, delete the MLME definition at page 208 line 5 and all other references to TIM Broadcast | Disagree | The Ballot Resolution Committee has examined the issue and reiterates its prior resolution of the comments. This comment is a reiteration of a previous comment from the same commenter. | General-H
9331700023 | 3-Jul-2010 8:16: 2 EDT | 685 | Worstell, Harry |  |  | Individual | 672 | User | Disapprove | AT&T | Technical | 208 | 10.3.66.4.2 | 3 | This comment is on a portion of the balloted proposed standard that is the subject of unresolved comments (#7405500023, #8034100023, #8470600023 and #9055500023) associated with a 'Do Not Approve' vote. It is therefore within the scope of this recirculation ballot. The TGv PAR scope states: "This amendment provides Wireless Network Management enhancements." There is no mention in the PAR of the amendment including enhancements for higher throughput. Sponsor Ballot pool members with experience with performance enhancements likely did not apply. TIM Broadcast is an enhancement for higher throughput, not a Network Management enhancement, and therefore is not being reviewed by an appropriate Sponsor Ballot pool. |  | Yes | Update the scope in the TGv PAR, form a new Sponsor Ballot Pool, and restart the Sponsor Ballot. Alternatively, delete the paragraph at page 208 line 3 and all other references to TIM Broadcast | Disagree | The Ballot Resolution Committee has examined the issue and reiterates its prior resolution of the comments. This comment is a reiteration of a previous comment from the same commenter. | General-H
9331600023 | 3-Jul-2010 8:16: 2 EDT | 684 | Worstell, Harry |  |  | Individual | 671 | User | Disapprove | AT&T | Technical | 208 | 10.3.66.4.2 | 1 | This comment is on a portion of the balloted proposed standard that is the subject of unresolved comments (#7405500023, #8034000023, #8470500023 and #9055400023) associated with a 'Do Not Approve' vote. It is therefore within the scope of this recirculation ballot. The TGv PAR scope states: "This amendment provides Wireless Network Management enhancements." There is no mention in the PAR of the amendment including enhancements for higher throughput. Sponsor Ballot pool members with experience with performance enhancements likely did not apply. TIM Broadcast is an enhancement for higher throughput, not a Network Management enhancement, and therefore is not being reviewed by an appropriate Sponsor Ballot pool. |  | Yes | Update the scope in the TGv PAR, form a new Sponsor Ballot Pool, and restart the Sponsor Ballot. Alternatively, delete the subclause title at page 208 line 1 and all other references to TIM Broadcast | Disagree | The Ballot Resolution Committee has examined the issue and reiterates its prior resolution of the comments. This comment is a reiteration of a previous comment from the same commenter. | General-H
9331500023 | 3-Jul-2010 8:16: 2 EDT | 683 | Worstell, Harry |  |  | Individual | 670 | User | Disapprove | AT&T | Technical | 207 | 10.3.66.4.1 | 64 | This comment is on a portion of the balloted proposed standard that is the subject of unresolved comments (#7405500023, #8033900023, #8470400023 and #9055300023) associated with a 'Do Not Approve' vote. It is therefore within the scope of this recirculation ballot. The TGv PAR scope states: "This amendment provides Wireless Network Management enhancements." There is no mention in the PAR of the amendment including enhancements for higher throughput. Sponsor Ballot pool members with experience with performance enhancements likely did not apply. TIM Broadcast is an enhancement for higher throughput, not a Network Management enhancement, and therefore is not being reviewed by an appropriate Sponsor Ballot pool. |  | Yes | Update the scope in the TGv PAR, form a new Sponsor Ballot Pool, and restart the Sponsor Ballot. Alternatively, delete the paragraph at page 207 line 64 and all other references to TIM Broadcast | Disagree | The Ballot Resolution Committee has examined the issue and reiterates its prior resolution of the comments. This comment is a reiteration of a previous comment from the same commenter. | General-H
9331400023 | 3-Jul-2010 8:16: 2 EDT | 682 | Worstell, Harry |  |  | Individual | 669 | User | Disapprove | AT&T | Technical | 207 | 10.3.66.4.1 | 61 | This comment is on a portion of the balloted proposed standard that is the subject of unresolved comments (#7405500023, #8033800023, #8470300023 and #9055200023) associated with a 'Do Not Approve' vote. It is therefore within the scope of this recirculation ballot. The TGv PAR scope states: "This amendment provides Wireless Network Management enhancements." There is no mention in the PAR of the amendment including enhancements for higher throughput. Sponsor Ballot pool members with experience with performance enhancements likely did not apply. TIM Broadcast is an enhancement for higher throughput, not a Network Management enhancement, and therefore is not being reviewed by an appropriate Sponsor Ballot pool. |  | Yes | Update the scope in the TGv PAR, form a new Sponsor Ballot Pool, and restart the Sponsor Ballot. Alternatively, delete the subclause title at page 207 line 61 and all other references to TIM Broadcast | Disagree | The Ballot Resolution Committee has examined the issue and reiterates its prior resolution of the comments. This comment is a reiteration of a previous comment from the same commenter. | General-H
9331300023 | 3-Jul-2010 8:16: 2 EDT | 681 | Worstell, Harry |  |  | Individual | 668 | User | Disapprove | AT&T | Technical | 207 | 10.3.66.4 | 58 | This comment is on a portion of the balloted proposed standard that is the subject of unresolved comments (#7405500023, #8033700023, #8470200023 and #9055100023) associated with a 'Do Not Approve' vote. It is therefore within the scope of this recirculation ballot. The TGv PAR scope states: "This amendment provides Wireless Network Management enhancements." There is no mention in the PAR of the amendment including enhancements for higher throughput. Sponsor Ballot pool members with experience with performance enhancements likely did not apply. TIM Broadcast is an enhancement for higher throughput, not a Network Management enhancement, and therefore is not being reviewed by an appropriate Sponsor Ballot pool. |  | Yes | Update the scope in the TGv PAR, form a new Sponsor Ballot Pool, and restart the Sponsor Ballot. Alternatively, delete the subclause title at page 207 line 58 and all other references to TIM Broadcast | Disagree | The Ballot Resolution Committee has examined the issue and reiterates its prior resolution of the comments. This comment is a reiteration of a previous comment from the same commenter. | General-H
9331200023 | 3-Jul-2010 8:16: 2 EDT | 680 | Worstell, Harry |  |  | Individual | 667 | User | Disapprove | AT&T | Technical | 207 | 10.3.66.3.4 | 56 | This comment is on a portion of the balloted proposed standard that is the subject of unresolved comments (#7405500023, #8033600023, #8470100023 and #9055000023) associated with a 'Do Not Approve' vote. It is therefore within the scope of this recirculation ballot. The TGv PAR scope states: "This amendment provides Wireless Network Management enhancements." There is no mention in the PAR of the amendment including enhancements for higher throughput. Sponsor Ballot pool members with experience with performance enhancements likely did not apply. TIM Broadcast is an enhancement for higher throughput, not a Network Management enhancement, and therefore is not being reviewed by an appropriate Sponsor Ballot pool. |  | Yes | Update the scope in the TGv PAR, form a new Sponsor Ballot Pool, and restart the Sponsor Ballot. Alternatively, delete the paragraph at page 207 line 56 and all other references to TIM Broadcast | Disagree | The Ballot Resolution Committee has examined the issue and reiterates its prior resolution of the comments. This comment is a reiteration of a previous comment from the same commenter. | General-H
9331100023 | 3-Jul-2010 8:16: 2 EDT | 679 | Worstell, Harry |  |  | Individual | 666 | User | Disapprove | AT&T | Technical | 207 | 10.3.66.3.4 | 53 | This comment is on a portion of the balloted proposed standard that is the subject of unresolved comments (#7405500023, #8033500023, #8470000023 and #9054900023) associated with a 'Do Not Approve' vote. It is therefore within the scope of this recirculation ballot. The TGv PAR scope states: "This amendment provides Wireless Network Management enhancements." There is no mention in the PAR of the amendment including enhancements for higher throughput. Sponsor Ballot pool members with experience with performance enhancements likely did not apply. TIM Broadcast is an enhancement for higher throughput, not a Network Management enhancement, and therefore is not being reviewed by an appropriate Sponsor Ballot pool. |  | Yes | Update the scope in the TGv PAR, form a new Sponsor Ballot Pool, and restart the Sponsor Ballot. Alternatively, delete the subclause title at page 207 line 53 and all other references to TIM Broadcast | Disagree | The Ballot Resolution Committee has examined the issue and reiterates its prior resolution of the comments. This comment is a reiteration of a previous comment from the same commenter. | General-H
9331000023 | 3-Jul-2010 8:16: 2 EDT | 678 | Worstell, Harry |  |  | Individual | 665 | User | Disapprove | AT&T | Technical | 207 | 10.3.66.3.3 | 50 | This comment is on a portion of the balloted proposed standard that is the subject of unresolved comments (#7405500023, #8033400023, #8469900023 and #9054800023) associated with a 'Do Not Approve' vote. It is therefore within the scope of this recirculation ballot. The TGv PAR scope states: "This amendment provides Wireless Network Management enhancements." There is no mention in the PAR of the amendment including enhancements for higher throughput. Sponsor Ballot pool members with experience with performance enhancements likely did not apply. TIM Broadcast is an enhancement for higher throughput, not a Network Management enhancement, and therefore is not being reviewed by an appropriate Sponsor Ballot pool. |  | Yes | Update the scope in the TGv PAR, form a new Sponsor Ballot Pool, and restart the Sponsor Ballot. Alternatively, delete the paragraph at page 207 line 50 and all other references to TIM Broadcast | Disagree | The Ballot Resolution Committee has examined the issue and reiterates its prior resolution of the comments. This comment is a reiteration of a previous comment from the same commenter. | General-H
9330900023 | 3-Jul-2010 8:16: 2 EDT | 677 | Worstell, Harry |  |  | Individual | 664 | User | Disapprove | AT&T | Technical | 207 | 10.3.66.3.3 | 48 | This comment is on a portion of the balloted proposed standard that is the subject of unresolved comments (#7405500023, #8033300023, #8469800023 and #9054700023) associated with a 'Do Not Approve' vote. It is therefore within the scope of this recirculation ballot. The TGv PAR scope states: "This amendment provides Wireless Network Management enhancements." There is no mention in the PAR of the amendment including enhancements for higher throughput. Sponsor Ballot pool members with experience with performance enhancements likely did not apply. TIM Broadcast is an enhancement for higher throughput, not a Network Management enhancement, and therefore is not being reviewed by an appropriate Sponsor Ballot pool. |  | Yes | Update the scope in the TGv PAR, form a new Sponsor Ballot Pool, and restart the Sponsor Ballot. Alternatively, delete the subclause title at page 207 line 48 and all other references to TIM Broadcast | Disagree | The Ballot Resolution Committee has examined the issue and reiterates its prior resolution of the comments. This comment is a reiteration of a previous comment from the same commenter. | General-H
9330800023 | 3-Jul-2010 8:16: 2 EDT | 676 | Worstell, Harry |  |  | Individual | 663 | User | Disapprove | AT&T | Technical | 207 | 10.3.66.3.2 | 32 | This comment is on a portion of the balloted proposed standard that is the subject of unresolved comments (#7405500023, #8033200023, #8469700023 and #9054600023) associated with a 'Do Not Approve' vote. It is therefore within the scope of this recirculation ballot. The TGv PAR scope states: "This amendment provides Wireless Network Management enhancements." There is no mention in the PAR of the amendment including enhancements for higher throughput. Sponsor Ballot pool members with experience with performance enhancements likely did not apply. TIM Broadcast is an enhancement for higher throughput, not a Network Management enhancement, and therefore is not being reviewed by an appropriate Sponsor Ballot pool. |  | Yes | Update the scope in the TGv PAR, form a new Sponsor Ballot Pool, and restart the Sponsor Ballot. Alternatively, delete the table at page 207 line 32 and all other references to TIM Broadcast | Disagree | The Ballot Resolution Committee has examined the issue and reiterates its prior resolution of the comments. This comment is a reiteration of a previous comment from the same commenter. | General-H
9330700023 | 3-Jul-2010 8:16: 2 EDT | 675 | Worstell, Harry |  |  | Individual | 662 | User | Disapprove | AT&T | Technical | 207 | 10.3.66.3.2 | 28 | This comment is on a portion of the balloted proposed standard that is the subject of unresolved comments (#7405500023, #8033100023, #8469600023 and #9054500023) associated with a 'Do Not Approve' vote. It is therefore within the scope of this recirculation ballot. The TGv PAR scope states: "This amendment provides Wireless Network Management enhancements." There is no mention in the PAR of the amendment including enhancements for higher throughput. Sponsor Ballot pool members with experience with performance enhancements likely did not apply. TIM Broadcast is an enhancement for higher throughput, not a Network Management enhancement, and therefore is not being reviewed by an appropriate Sponsor Ballot pool. |  | Yes | Update the scope in the TGv PAR, form a new Sponsor Ballot Pool, and restart the Sponsor Ballot. Alternatively, delete the MLME definition at page 207 line 28 and all other references to TIM Broadcast | Disagree | The Ballot Resolution Committee has examined the issue and reiterates its prior resolution of the comments. This comment is a reiteration of a previous comment from the same commenter. | General-H
9330600023 | 3-Jul-2010 8:16: 2 EDT | 674 | Worstell, Harry |  |  | Individual | 661 | User | Disapprove | AT&T | Technical | 207 | 10.3.66.3.2 | 25 | This comment is on a portion of the balloted proposed standard that is the subject of unresolved comments (#7405500023, #8033000023, #8469500023 and #9054400023) associated with a 'Do Not Approve' vote. It is therefore within the scope of this recirculation ballot. The TGv PAR scope states: "This amendment provides Wireless Network Management enhancements." There is no mention in the PAR of the amendment including enhancements for higher throughput. Sponsor Ballot pool members with experience with performance enhancements likely did not apply. TIM Broadcast is an enhancement for higher throughput, not a Network Management enhancement, and therefore is not being reviewed by an appropriate Sponsor Ballot pool. |  | Yes | Update the scope in the TGv PAR, form a new Sponsor Ballot Pool, and restart the Sponsor Ballot. Alternatively, delete the paragraph at page 207 line 25 and all other references to TIM Broadcast | Disagree | The Ballot Resolution Committee has examined the issue and reiterates its prior resolution of the comments. This comment is a reiteration of a previous comment from the same commenter. | General-H
9330500023 | 3-Jul-2010 8:16: 2 EDT | 673 | Worstell, Harry |  |  | Individual | 660 | User | Disapprove | AT&T | Technical | 207 | 10.3.66.3.2 | 22 | This comment is on a portion of the balloted proposed standard that is the subject of unresolved comments (#7405500023, #8032900023, #8469400023 and #9054300023) associated with a 'Do Not Approve' vote. It is therefore within the scope of this recirculation ballot. The TGv PAR scope states: "This amendment provides Wireless Network Management enhancements." There is no mention in the PAR of the amendment including enhancements for higher throughput. Sponsor Ballot pool members with experience with performance enhancements likely did not apply. TIM Broadcast is an enhancement for higher throughput, not a Network Management enhancement, and therefore is not being reviewed by an appropriate Sponsor Ballot pool. |  | Yes | Update the scope in the TGv PAR, form a new Sponsor Ballot Pool, and restart the Sponsor Ballot. Alternatively, delete the subclause title at page 207 line 22 and all other references to TIM Broadcast | Disagree | The Ballot Resolution Committee has examined the issue and reiterates its prior resolution of the comments. This comment is a reiteration of a previous comment from the same commenter. | General-H
9330400023 | 3-Jul-2010 8:16: 2 EDT | 672 | Worstell, Harry |  |  | Individual | 659 | User | Disapprove | AT&T | Technical | 207 | 10.3.66.3.1 | 20 | This comment is on a portion of the balloted proposed standard that is the subject of unresolved comments (#7405500023, #8032800023, #8469300023 and #9054200023) associated with a 'Do Not Approve' vote. It is therefore within the scope of this recirculation ballot. The TGv PAR scope states: "This amendment provides Wireless Network Management enhancements." There is no mention in the PAR of the amendment including enhancements for higher throughput. Sponsor Ballot pool members with experience with performance enhancements likely did not apply. TIM Broadcast is an enhancement for higher throughput, not a Network Management enhancement, and therefore is not being reviewed by an appropriate Sponsor Ballot pool. |  | Yes | Update the scope in the TGv PAR, form a new Sponsor Ballot Pool, and restart the Sponsor Ballot. Alternatively, delete the paragraph at page 207 line 20 and all other references to TIM Broadcast | Disagree | The Ballot Resolution Committee has examined the issue and reiterates its prior resolution of the comments. This comment is a reiteration of a previous comment from the same commenter. | General-H
9330300023 | 3-Jul-2010 8:16: 2 EDT | 671 | Worstell, Harry |  |  | Individual | 658 | User | Disapprove | AT&T | Technical | 207 | 10.3.66.3.1 | 17 | This comment is on a portion of the balloted proposed standard that is the subject of unresolved comments (#7405500023, #8032700023, #8469200023 and #9054100023) associated with a 'Do Not Approve' vote. It is therefore within the scope of this recirculation ballot. The TGv PAR scope states: "This amendment provides Wireless Network Management enhancements." There is no mention in the PAR of the amendment including enhancements for higher throughput. Sponsor Ballot pool members with experience with performance enhancements likely did not apply. TIM Broadcast is an enhancement for higher throughput, not a Network Management enhancement, and therefore is not being reviewed by an appropriate Sponsor Ballot pool. |  | Yes | Update the scope in the TGv PAR, form a new Sponsor Ballot Pool, and restart the Sponsor Ballot. Alternatively, delete the subclause title at page 207 line 17 and all other references to TIM Broadcast | Disagree | The Ballot Resolution Committee has examined the issue and reiterates its prior resolution of the comments. This comment is a reiteration of a previous comment from the same commenter. | General-H
9330200023 | 3-Jul-2010 8:16: 2 EDT | 670 | Worstell, Harry |  |  | Individual | 657 | User | Disapprove | AT&T | Technical | 207 | 10.3.66.3 | 15 | This comment is on a portion of the balloted proposed standard that is the subject of unresolved comments (#7405500023, #8032600023, #8469100023 and #9054000023) associated with a 'Do Not Approve' vote. It is therefore within the scope of this recirculation ballot. The TGv PAR scope states: "This amendment provides Wireless Network Management enhancements." There is no mention in the PAR of the amendment including enhancements for higher throughput. Sponsor Ballot pool members with experience with performance enhancements likely did not apply. TIM Broadcast is an enhancement for higher throughput, not a Network Management enhancement, and therefore is not being reviewed by an appropriate Sponsor Ballot pool. |  | Yes | Update the scope in the TGv PAR, form a new Sponsor Ballot Pool, and restart the Sponsor Ballot. Alternatively, delete the subclause title at page 207 line 15 and all other references to TIM Broadcast | Disagree | The Ballot Resolution Committee has examined the issue and reiterates its prior resolution of the comments. This comment is a reiteration of a previous comment from the same commenter. | General-H
9330100023 | 3-Jul-2010 8:16: 2 EDT | 669 | Worstell, Harry |  |  | Individual | 656 | User | Disapprove | AT&T | Technical | 207 | 10.3.66.2.4 | 11 | This comment is on a portion of the balloted proposed standard that is the subject of unresolved comments (#7405500023, #8032500023, #8469000023 and #9053900023) associated with a 'Do Not Approve' vote. It is therefore within the scope of this recirculation ballot. The TGv PAR scope states: "This amendment provides Wireless Network Management enhancements." There is no mention in the PAR of the amendment including enhancements for higher throughput. Sponsor Ballot pool members with experience with performance enhancements likely did not apply. TIM Broadcast is an enhancement for higher throughput, not a Network Management enhancement, and therefore is not being reviewed by an appropriate Sponsor Ballot pool. |  | Yes | Update the scope in the TGv PAR, form a new Sponsor Ballot Pool, and restart the Sponsor Ballot. Alternatively, delete the paragraph at page 207 line 11 and all other references to TIM Broadcast | Disagree | The Ballot Resolution Committee has examined the issue and reiterates its prior resolution of the comments. This comment is a reiteration of a previous comment from the same commenter. | General-H
9330000023 | 3-Jul-2010 8:16: 2 EDT | 668 | Worstell, Harry |  |  | Individual | 655 | User | Disapprove | AT&T | Technical | 207 | 10.3.66.2.4 | 8 | This comment is on a portion of the balloted proposed standard that is the subject of unresolved comments (#7405500023, #8032400023, #8468900023 and #9053800023) associated with a 'Do Not Approve' vote. It is therefore within the scope of this recirculation ballot. The TGv PAR scope states: "This amendment provides Wireless Network Management enhancements." There is no mention in the PAR of the amendment including enhancements for higher throughput. Sponsor Ballot pool members with experience with performance enhancements likely did not apply. TIM Broadcast is an enhancement for higher throughput, not a Network Management enhancement, and therefore is not being reviewed by an appropriate Sponsor Ballot pool. |  | Yes | Update the scope in the TGv PAR, form a new Sponsor Ballot Pool, and restart the Sponsor Ballot. Alternatively, delete the subclause title at page 207 line 8 and all other references to TIM Broadcast | Disagree | The Ballot Resolution Committee has examined the issue and reiterates its prior resolution of the comments. This comment is a reiteration of a previous comment from the same commenter. | General-H
9329900023 | 3-Jul-2010 8:16: 2 EDT | 667 | Worstell, Harry |  |  | Individual | 654 | User | Disapprove | AT&T | Technical | 207 | 10.3.66.2.3 | 4 | This comment is on a portion of the balloted proposed standard that is the subject of unresolved comments (#7405500023, #8032300023, #8468800023 and #9053700023) associated with a 'Do Not Approve' vote. It is therefore within the scope of this recirculation ballot. The TGv PAR scope states: "This amendment provides Wireless Network Management enhancements." There is no mention in the PAR of the amendment including enhancements for higher throughput. Sponsor Ballot pool members with experience with performance enhancements likely did not apply. TIM Broadcast is an enhancement for higher throughput, not a Network Management enhancement, and therefore is not being reviewed by an appropriate Sponsor Ballot pool. |  | Yes | Update the scope in the TGv PAR, form a new Sponsor Ballot Pool, and restart the Sponsor Ballot. Alternatively, delete the paragraph at page 207 line 4 and all other references to TIM Broadcast | Disagree | The Ballot Resolution Committee has examined the issue and reiterates its prior resolution of the comments. This comment is a reiteration of a previous comment from the same commenter. | General-H
9329800023 | 3-Jul-2010 8:16: 2 EDT | 666 | Worstell, Harry |  |  | Individual | 653 | User | Disapprove | AT&T | Technical | 207 | 10.3.66.2.3 | 1 | This comment is on a portion of the balloted proposed standard that is the subject of unresolved comments (#7405500023, #8032200023, #8468700023 and #9053600023) associated with a 'Do Not Approve' vote. It is therefore within the scope of this recirculation ballot. The TGv PAR scope states: "This amendment provides Wireless Network Management enhancements." There is no mention in the PAR of the amendment including enhancements for higher throughput. Sponsor Ballot pool members with experience with performance enhancements likely did not apply. TIM Broadcast is an enhancement for higher throughput, not a Network Management enhancement, and therefore is not being reviewed by an appropriate Sponsor Ballot pool. |  | Yes | Update the scope in the TGv PAR, form a new Sponsor Ballot Pool, and restart the Sponsor Ballot. Alternatively, delete the subclause title at page 207 line 1 and all other references to TIM Broadcast | Disagree | The Ballot Resolution Committee has examined the issue and reiterates its prior resolution of the comments. This comment is a reiteration of a previous comment from the same commenter. | General-H
9329700023 | 3-Jul-2010 8:16: 2 EDT | 665 | Worstell, Harry |  |  | Individual | 652 | User | Disapprove | AT&T | Technical | 206 | 10.3.66.2.2 | 42 | This comment is on a portion of the balloted proposed standard that is the subject of unresolved comments (#7405500023, #8032100023, #8468600023 and #9053500023) associated with a 'Do Not Approve' vote. It is therefore within the scope of this recirculation ballot. The TGv PAR scope states: "This amendment provides Wireless Network Management enhancements." There is no mention in the PAR of the amendment including enhancements for higher throughput. Sponsor Ballot pool members with experience with performance enhancements likely did not apply. TIM Broadcast is an enhancement for higher throughput, not a Network Management enhancement, and therefore is not being reviewed by an appropriate Sponsor Ballot pool. |  | Yes | Update the scope in the TGv PAR, form a new Sponsor Ballot Pool, and restart the Sponsor Ballot. Alternatively, delete the table at page 206 line 42 and all other references to TIM Broadcast | Disagree | The Ballot Resolution Committee has examined the issue and reiterates its prior resolution of the comments. This comment is a reiteration of a previous comment from the same commenter. | General-H
9329600023 | 3-Jul-2010 8:16: 2 EDT | 664 | Worstell, Harry |  |  | Individual | 651 | User | Disapprove | AT&T | Technical | 206 | 10.3.66.2.2 | 36 | This comment is on a portion of the balloted proposed standard that is the subject of unresolved comments (#7405500023, #8032000023, #8468500023 and #9053400023) associated with a 'Do Not Approve' vote. It is therefore within the scope of this recirculation ballot. The TGv PAR scope states: "This amendment provides Wireless Network Management enhancements." There is no mention in the PAR of the amendment including enhancements for higher throughput. Sponsor Ballot pool members with experience with performance enhancements likely did not apply. TIM Broadcast is an enhancement for higher throughput, not a Network Management enhancement, and therefore is not being reviewed by an appropriate Sponsor Ballot pool. |  | Yes | Update the scope in the TGv PAR, form a new Sponsor Ballot Pool, and restart the Sponsor Ballot. Alternatively, delete the MLME definition at page 206 line 36 and all other references to TIM Broadcast | Disagree | The Ballot Resolution Committee has examined the issue and reiterates its prior resolution of the comments. This comment is a reiteration of a previous comment from the same commenter. | General-H
9329500023 | 3-Jul-2010 8:16: 2 EDT | 663 | Worstell, Harry |  |  | Individual | 650 | User | Disapprove | AT&T | Technical | 206 | 10.3.66.2.2 | 34 | This comment is on a portion of the balloted proposed standard that is the subject of unresolved comments (#7405500023, #8031900023, #8468400023 and #9053300023) associated with a 'Do Not Approve' vote. It is therefore within the scope of this recirculation ballot. The TGv PAR scope states: "This amendment provides Wireless Network Management enhancements." There is no mention in the PAR of the amendment including enhancements for higher throughput. Sponsor Ballot pool members with experience with performance enhancements likely did not apply. TIM Broadcast is an enhancement for higher throughput, not a Network Management enhancement, and therefore is not being reviewed by an appropriate Sponsor Ballot pool. |  | Yes | Update the scope in the TGv PAR, form a new Sponsor Ballot Pool, and restart the Sponsor Ballot. Alternatively, delete the paragraph at page 206 line 34 and all other references to TIM Broadcast | Disagree | The Ballot Resolution Committee has examined the issue and reiterates its prior resolution of the comments. This comment is a reiteration of a previous comment from the same commenter. | General-H
9329400023 | 3-Jul-2010 8:16: 2 EDT | 662 | Worstell, Harry |  |  | Individual | 649 | User | Disapprove | AT&T | Technical | 206 | 10.3.66.2.2 | 31 | This comment is on a portion of the balloted proposed standard that is the subject of unresolved comments (#7405500023, #8031800023, #8468300023 and #9053200023) associated with a 'Do Not Approve' vote. It is therefore within the scope of this recirculation ballot. The TGv PAR scope states: "This amendment provides Wireless Network Management enhancements." There is no mention in the PAR of the amendment including enhancements for higher throughput. Sponsor Ballot pool members with experience with performance enhancements likely did not apply. TIM Broadcast is an enhancement for higher throughput, not a Network Management enhancement, and therefore is not being reviewed by an appropriate Sponsor Ballot pool. |  | Yes | Update the scope in the TGv PAR, form a new Sponsor Ballot Pool, and restart the Sponsor Ballot. Alternatively, delete the subclause title at page 206 line 31 and all other references to TIM Broadcast | Disagree | The Ballot Resolution Committee has examined the issue and reiterates its prior resolution of the comments. This comment is a reiteration of a previous comment from the same commenter. | General-H
9329300023 | 3-Jul-2010 8:16: 2 EDT | 661 | Worstell, Harry |  |  | Individual | 648 | User | Disapprove | AT&T | Technical | 206 | 10.3.66.2.1 | 28 | This comment is on a portion of the balloted proposed standard that is the subject of unresolved comments (#7405500023, #8031700023, #8468200023 and #9053100023) associated with a 'Do Not Approve' vote. It is therefore within the scope of this recirculation ballot. The TGv PAR scope states: "This amendment provides Wireless Network Management enhancements." There is no mention in the PAR of the amendment including enhancements for higher throughput. Sponsor Ballot pool members with experience with performance enhancements likely did not apply. TIM Broadcast is an enhancement for higher throughput, not a Network Management enhancement, and therefore is not being reviewed by an appropriate Sponsor Ballot pool. |  | Yes | Update the scope in the TGv PAR, form a new Sponsor Ballot Pool, and restart the Sponsor Ballot. Alternatively, delete the paragraph at page 206 line 28 and all other references to TIM Broadcast | Disagree | The Ballot Resolution Committee has examined the issue and reiterates its prior resolution of the comments. This comment is a reiteration of a previous comment from the same commenter. | General-H
9329200023 | 3-Jul-2010 8:16: 2 EDT | 660 | Worstell, Harry |  |  | Individual | 647 | User | Disapprove | AT&T | Technical | 206 | 10.3.66.2.1 | 25 | This comment is on a portion of the balloted proposed standard that is the subject of unresolved comments (#7405500023, #8031600023, #8468100023 and #9053000023) associated with a 'Do Not Approve' vote. It is therefore within the scope of this recirculation ballot. The TGv PAR scope states: "This amendment provides Wireless Network Management enhancements." There is no mention in the PAR of the amendment including enhancements for higher throughput. Sponsor Ballot pool members with experience with performance enhancements likely did not apply. TIM Broadcast is an enhancement for higher throughput, not a Network Management enhancement, and therefore is not being reviewed by an appropriate Sponsor Ballot pool. |  | Yes | Update the scope in the TGv PAR, form a new Sponsor Ballot Pool, and restart the Sponsor Ballot. Alternatively, delete the subclause title at page 206 line 25 and all other references to TIM Broadcast | Disagree | The Ballot Resolution Committee has examined the issue and reiterates its prior resolution of the comments. This comment is a reiteration of a previous comment from the same commenter. | General-H
9329100023 | 3-Jul-2010 8:16: 2 EDT | 659 | Worstell, Harry |  |  | Individual | 646 | User | Disapprove | AT&T | Technical | 206 | 10.3.66.2 | 22 | This comment is on a portion of the balloted proposed standard that is the subject of unresolved comments (#7405500023, #8031500023, #8468000023 and #9052900023) associated with a 'Do Not Approve' vote. It is therefore within the scope of this recirculation ballot. The TGv PAR scope states: "This amendment provides Wireless Network Management enhancements." There is no mention in the PAR of the amendment including enhancements for higher throughput. Sponsor Ballot pool members with experience with performance enhancements likely did not apply. TIM Broadcast is an enhancement for higher throughput, not a Network Management enhancement, and therefore is not being reviewed by an appropriate Sponsor Ballot pool. |  | Yes | Update the scope in the TGv PAR, form a new Sponsor Ballot Pool, and restart the Sponsor Ballot. Alternatively, delete the subclause title at page 206 line 22 and all other references to TIM Broadcast | Disagree | The Ballot Resolution Committee has examined the issue and reiterates its prior resolution of the comments. This comment is a reiteration of a previous comment from the same commenter. | General-H
9329000023 | 3-Jul-2010 8:16: 2 EDT | 658 | Worstell, Harry |  |  | Individual | 645 | User | Disapprove | AT&T | Technical | 206 | 10.3.66.1.4 | 18 | This comment is on a portion of the balloted proposed standard that is the subject of unresolved comments (#7405500023, #8031400023, #8467900023 and #9052800023) associated with a 'Do Not Approve' vote. It is therefore within the scope of this recirculation ballot. The TGv PAR scope states: "This amendment provides Wireless Network Management enhancements." There is no mention in the PAR of the amendment including enhancements for higher throughput. Sponsor Ballot pool members with experience with performance enhancements likely did not apply. TIM Broadcast is an enhancement for higher throughput, not a Network Management enhancement, and therefore is not being reviewed by an appropriate Sponsor Ballot pool. |  | Yes | Update the scope in the TGv PAR, form a new Sponsor Ballot Pool, and restart the Sponsor Ballot. Alternatively, delete the paragraph at page 206 line 18 and all other references to TIM Broadcast | Disagree | The Ballot Resolution Committee has examined the issue and reiterates its prior resolution of the comments. This comment is a reiteration of a previous comment from the same commenter. | General-H
9328900023 | 3-Jul-2010 8:16: 2 EDT | 657 | Worstell, Harry |  |  | Individual | 644 | User | Disapprove | AT&T | Technical | 206 | 10.3.66.1.4 | 15 | This comment is on a portion of the balloted proposed standard that is the subject of unresolved comments (#7405500023, #8031300023, #8467800023 and #9052700023) associated with a 'Do Not Approve' vote. It is therefore within the scope of this recirculation ballot. The TGv PAR scope states: "This amendment provides Wireless Network Management enhancements." There is no mention in the PAR of the amendment including enhancements for higher throughput. Sponsor Ballot pool members with experience with performance enhancements likely did not apply. TIM Broadcast is an enhancement for higher throughput, not a Network Management enhancement, and therefore is not being reviewed by an appropriate Sponsor Ballot pool. |  | Yes | Update the scope in the TGv PAR, form a new Sponsor Ballot Pool, and restart the Sponsor Ballot. Alternatively, delete the subclause title at page 206 line 15 and all other references to TIM Broadcast | Disagree | The Ballot Resolution Committee has examined the issue and reiterates its prior resolution of the comments. This comment is a reiteration of a previous comment from the same commenter. | General-H
9328800023 | 3-Jul-2010 8:16: 2 EDT | 656 | Worstell, Harry |  |  | Individual | 643 | User | Disapprove | AT&T | Technical | 206 | 10.3.66.1.3 | 11 | This comment is on a portion of the balloted proposed standard that is the subject of unresolved comments (#7405500023, #8031200023, #8467700023 and #9052600023) associated with a 'Do Not Approve' vote. It is therefore within the scope of this recirculation ballot. The TGv PAR scope states: "This amendment provides Wireless Network Management enhancements." There is no mention in the PAR of the amendment including enhancements for higher throughput. Sponsor Ballot pool members with experience with performance enhancements likely did not apply. TIM Broadcast is an enhancement for higher throughput, not a Network Management enhancement, and therefore is not being reviewed by an appropriate Sponsor Ballot pool. |  | Yes | Update the scope in the TGv PAR, form a new Sponsor Ballot Pool, and restart the Sponsor Ballot. Alternatively, delete the paragraph at page 206 line 11 and all other references to TIM Broadcast | Disagree | The Ballot Resolution Committee has examined the issue and reiterates its prior resolution of the comments. This comment is a reiteration of a previous comment from the same commenter. | General-H
9328700023 | 3-Jul-2010 8:16: 2 EDT | 655 | Worstell, Harry |  |  | Individual | 642 | User | Disapprove | AT&T | Technical | 206 | 10.3.66.1.3 | 8 | This comment is on a portion of the balloted proposed standard that is the subject of unresolved comments (#7405500023, #8031100023, #8467600023 and #9052500023) associated with a 'Do Not Approve' vote. It is therefore within the scope of this recirculation ballot. The TGv PAR scope states: "This amendment provides Wireless Network Management enhancements." There is no mention in the PAR of the amendment including enhancements for higher throughput. Sponsor Ballot pool members with experience with performance enhancements likely did not apply. TIM Broadcast is an enhancement for higher throughput, not a Network Management enhancement, and therefore is not being reviewed by an appropriate Sponsor Ballot pool. |  | Yes | Update the scope in the TGv PAR, form a new Sponsor Ballot Pool, and restart the Sponsor Ballot. Alternatively, delete the subclause title at page 206 line 8 and all other references to TIM Broadcast | Disagree | The Ballot Resolution Committee has examined the issue and reiterates its prior resolution of the comments. This comment is a reiteration of a previous comment from the same commenter. | General-H
9328600023 | 3-Jul-2010 8:16: 2 EDT | 654 | Worstell, Harry |  |  | Individual | 641 | User | Disapprove | AT&T | Technical | 205 | 10.3.66.1.2 | 58 | This comment is on a portion of the balloted proposed standard that is the subject of unresolved comments (#7405500023, #8031000023, #8467500023 and #9052400023) associated with a 'Do Not Approve' vote. It is therefore within the scope of this recirculation ballot. The TGv PAR scope states: "This amendment provides Wireless Network Management enhancements." There is no mention in the PAR of the amendment including enhancements for higher throughput. Sponsor Ballot pool members with experience with performance enhancements likely did not apply. TIM Broadcast is an enhancement for higher throughput, not a Network Management enhancement, and therefore is not being reviewed by an appropriate Sponsor Ballot pool. |  | Yes | Update the scope in the TGv PAR, form a new Sponsor Ballot Pool, and restart the Sponsor Ballot. Alternatively, delete the table at page 205 line 58 and all other references to TIM Broadcast | Disagree | The Ballot Resolution Committee has examined the issue and reiterates its prior resolution of the comments. This comment is a reiteration of a previous comment from the same commenter. | General-H
9328500023 | 3-Jul-2010 8:16: 2 EDT | 653 | Worstell, Harry |  |  | Individual | 640 | User | Disapprove | AT&T | Technical | 205 | 10.3.66.1.2 | 53 | This comment is on a portion of the balloted proposed standard that is the subject of unresolved comments (#7405500023, #8030900023, #8467400023 and #9052300023) associated with a 'Do Not Approve' vote. It is therefore within the scope of this recirculation ballot. The TGv PAR scope states: "This amendment provides Wireless Network Management enhancements." There is no mention in the PAR of the amendment including enhancements for higher throughput. Sponsor Ballot pool members with experience with performance enhancements likely did not apply. TIM Broadcast is an enhancement for higher throughput, not a Network Management enhancement, and therefore is not being reviewed by an appropriate Sponsor Ballot pool. |  | Yes | Update the scope in the TGv PAR, form a new Sponsor Ballot Pool, and restart the Sponsor Ballot. Alternatively, delete the MLME definition at page 205 line 53 and all other references to TIM Broadcast | Disagree | The Ballot Resolution Committee has examined the issue and reiterates its prior resolution of the comments. This comment is a reiteration of a previous comment from the same commenter. | General-H
9328400023 | 3-Jul-2010 8:16: 2 EDT | 652 | Worstell, Harry |  |  | Individual | 639 | User | Disapprove | AT&T | Technical | 205 | 10.3.66.1.2 | 51 | This comment is on a portion of the balloted proposed standard that is the subject of unresolved comments (#7405500023, #8030800023, #8467300023 and #9052200023) associated with a 'Do Not Approve' vote. It is therefore within the scope of this recirculation ballot. The TGv PAR scope states: "This amendment provides Wireless Network Management enhancements." There is no mention in the PAR of the amendment including enhancements for higher throughput. Sponsor Ballot pool members with experience with performance enhancements likely did not apply. TIM Broadcast is an enhancement for higher throughput, not a Network Management enhancement, and therefore is not being reviewed by an appropriate Sponsor Ballot pool. |  | Yes | Update the scope in the TGv PAR, form a new Sponsor Ballot Pool, and restart the Sponsor Ballot. Alternatively, delete the paragraph at page 205 line 51 and all other references to TIM Broadcast | Disagree | The Ballot Resolution Committee has examined the issue and reiterates its prior resolution of the comments. This comment is a reiteration of a previous comment from the same commenter. | General-H
9328300023 | 3-Jul-2010 8:16: 2 EDT | 651 | Worstell, Harry |  |  | Individual | 638 | User | Disapprove | AT&T | Technical | 205 | 10.3.66.1.2 | 49 | This comment is on a portion of the balloted proposed standard that is the subject of unresolved comments (#7405500023, #8030700023, #8467200023 and #9052100023) associated with a 'Do Not Approve' vote. It is therefore within the scope of this recirculation ballot. The TGv PAR scope states: "This amendment provides Wireless Network Management enhancements." There is no mention in the PAR of the amendment including enhancements for higher throughput. Sponsor Ballot pool members with experience with performance enhancements likely did not apply. TIM Broadcast is an enhancement for higher throughput, not a Network Management enhancement, and therefore is not being reviewed by an appropriate Sponsor Ballot pool. |  | Yes | Update the scope in the TGv PAR, form a new Sponsor Ballot Pool, and restart the Sponsor Ballot. Alternatively, delete the subclause title at page 205 line 49 and all other references to TIM Broadcast | Disagree | The Ballot Resolution Committee has examined the issue and reiterates its prior resolution of the comments. This comment is a reiteration of a previous comment from the same commenter. | General-H
9328200023 | 3-Jul-2010 8:16: 2 EDT | 650 | Worstell, Harry |  |  | Individual | 637 | User | Disapprove | AT&T | Technical | 205 | 10.3.66.1.1 | 45 | This comment is on a portion of the balloted proposed standard that is the subject of unresolved comments (#7405500023, #8030600023, #8467100023 and #9052000023) associated with a 'Do Not Approve' vote. It is therefore within the scope of this recirculation ballot. The TGv PAR scope states: "This amendment provides Wireless Network Management enhancements." There is no mention in the PAR of the amendment including enhancements for higher throughput. Sponsor Ballot pool members with experience with performance enhancements likely did not apply. TIM Broadcast is an enhancement for higher throughput, not a Network Management enhancement, and therefore is not being reviewed by an appropriate Sponsor Ballot pool. |  | Yes | Update the scope in the TGv PAR, form a new Sponsor Ballot Pool, and restart the Sponsor Ballot. Alternatively, delete the paragraph at page 205 line 45 and all other references to TIM Broadcast | Disagree | The Ballot Resolution Committee has examined the issue and reiterates its prior resolution of the comments. This comment is a reiteration of a previous comment from the same commenter. | General-H
9328100023 | 3-Jul-2010 8:16: 2 EDT | 649 | Worstell, Harry |  |  | Individual | 636 | User | Disapprove | AT&T | Technical | 205 | 10.3.66.1.1 | 42 | This comment is on a portion of the balloted proposed standard that is the subject of unresolved comments (#7405500023, #8030500023, #8467000023 and #9051900023) associated with a 'Do Not Approve' vote. It is therefore within the scope of this recirculation ballot. The TGv PAR scope states: "This amendment provides Wireless Network Management enhancements." There is no mention in the PAR of the amendment including enhancements for higher throughput. Sponsor Ballot pool members with experience with performance enhancements likely did not apply. TIM Broadcast is an enhancement for higher throughput, not a Network Management enhancement, and therefore is not being reviewed by an appropriate Sponsor Ballot pool. |  | Yes | Update the scope in the TGv PAR, form a new Sponsor Ballot Pool, and restart the Sponsor Ballot. Alternatively, delete the subclause title at page 205 line 42 and all other references to TIM Broadcast | Disagree | The Ballot Resolution Committee has examined the issue and reiterates its prior resolution of the comments. This comment is a reiteration of a previous comment from the same commenter. | General-H
9328000023 | 3-Jul-2010 8:16: 2 EDT | 648 | Worstell, Harry |  |  | Individual | 635 | User | Disapprove | AT&T | Technical | 205 | 10.3.66.1 | 39 | This comment is on a portion of the balloted proposed standard that is the subject of unresolved comments (#7405500023, #8030400023, #8466900023 and #9051800023) associated with a 'Do Not Approve' vote. It is therefore within the scope of this recirculation ballot. The TGv PAR scope states: "This amendment provides Wireless Network Management enhancements." There is no mention in the PAR of the amendment including enhancements for higher throughput. Sponsor Ballot pool members with experience with performance enhancements likely did not apply. TIM Broadcast is an enhancement for higher throughput, not a Network Management enhancement, and therefore is not being reviewed by an appropriate Sponsor Ballot pool. |  | Yes | Update the scope in the TGv PAR, form a new Sponsor Ballot Pool, and restart the Sponsor Ballot. Alternatively, delete the subclause title at page 205 line 39 and all other references to TIM Broadcast | Disagree | The Ballot Resolution Committee has examined the issue and reiterates its prior resolution of the comments. This comment is a reiteration of a previous comment from the same commenter. | General-H
9327900023 | 3-Jul-2010 8:16: 2 EDT | 647 | Worstell, Harry |  |  | Individual | 634 | User | Disapprove | AT&T | Technical | 205 | 10.3.66 | 9 | This comment is on a portion of the balloted proposed standard that is the subject of unresolved comments (#7405500023, #8030300023, #8466800023 and #9051700023) associated with a 'Do Not Approve' vote. It is therefore within the scope of this recirculation ballot. The TGv PAR scope states: "This amendment provides Wireless Network Management enhancements." There is no mention in the PAR of the amendment including enhancements for higher throughput. Sponsor Ballot pool members with experience with performance enhancements likely did not apply. TIM Broadcast is an enhancement for higher throughput, not a Network Management enhancement, and therefore is not being reviewed by an appropriate Sponsor Ballot pool. |  | Yes | Update the scope in the TGv PAR, form a new Sponsor Ballot Pool, and restart the Sponsor Ballot. Alternatively, delete the figure at page 205 line 9 and all other references to TIM Broadcast | Disagree | The Ballot Resolution Committee has examined the issue and reiterates its prior resolution of the comments. This comment is a reiteration of a previous comment from the same commenter. | General-H
9327800023 | 3-Jul-2010 8:16: 2 EDT | 646 | Worstell, Harry |  |  | Individual | 633 | User | Disapprove | AT&T | Technical | 205 | 10.3.66 | 4 | This comment is on a portion of the balloted proposed standard that is the subject of unresolved comments (#7405500023, #8030200023, #8466700023 and #9051600023) associated with a 'Do Not Approve' vote. It is therefore within the scope of this recirculation ballot. The TGv PAR scope states: "This amendment provides Wireless Network Management enhancements." There is no mention in the PAR of the amendment including enhancements for higher throughput. Sponsor Ballot pool members with experience with performance enhancements likely did not apply. TIM Broadcast is an enhancement for higher throughput, not a Network Management enhancement, and therefore is not being reviewed by an appropriate Sponsor Ballot pool. |  | Yes | Update the scope in the TGv PAR, form a new Sponsor Ballot Pool, and restart the Sponsor Ballot. Alternatively, delete the paragraph at page 205 line 4 and all other references to TIM Broadcast | Disagree | The Ballot Resolution Committee has examined the issue and reiterates its prior resolution of the comments. This comment is a reiteration of a previous comment from the same commenter. | General-H
9327700023 | 3-Jul-2010 8:16: 2 EDT | 645 | Worstell, Harry |  |  | Individual | 632 | User | Disapprove | AT&T | Technical | 205 | 10.3.66 | 1 | This comment is on a portion of the balloted proposed standard that is the subject of unresolved comments (#7405500023, #8030100023, #8466600023 and #9051500023) associated with a 'Do Not Approve' vote. It is therefore within the scope of this recirculation ballot. The TGv PAR scope states: "This amendment provides Wireless Network Management enhancements." There is no mention in the PAR of the amendment including enhancements for higher throughput. Sponsor Ballot pool members with experience with performance enhancements likely did not apply. TIM Broadcast is an enhancement for higher throughput, not a Network Management enhancement, and therefore is not being reviewed by an appropriate Sponsor Ballot pool. |  | Yes | Update the scope in the TGv PAR, form a new Sponsor Ballot Pool, and restart the Sponsor Ballot. Alternatively, delete the subclause title at page 205 line 1 and all other references to TIM Broadcast | Disagree | The Ballot Resolution Committee has examined the issue and reiterates its prior resolution of the comments. This comment is a reiteration of a previous comment from the same commenter. | General-H
9327600023 | 3-Jul-2010 8:16: 2 EDT | 644 | Worstell, Harry |  |  | Individual | 631 | User | Disapprove | AT&T | Technical | 204 | 10.3.65.4.2 | 45 | This comment is on a portion of the balloted proposed standard that is the subject of unresolved comments (#7405600023, #8030000023, #8466500023 and #9051400023) associated with a 'Do Not Approve' vote. It is therefore within the scope of this recirculation ballot. The TGv PAR scope states: "This amendment provides Wireless Network Management enhancements." There is no mention in the PAR of the amendment including enhancements for higher throughput. Sponsor Ballot pool members with experience with performance enhancements likely did not apply. Traffic Filtering Service (TFS) is an enhancement for higher throughput, not a Network Management enhancement, and therefore is not being reviewed by an appropriate Sponsor Ballot pool. |  | Yes | Update the scope in the TGv PAR, form a new Sponsor Ballot Pool, and restart the Sponsor Ballot. Alternatively, delete the table entry at page 204 line 45 and all other references to Traffic Filtering Service (TFS) | Disagree | The Ballot Resolution Committee has examined the issue and reiterates its prior resolution of the comments. This comment is a reiteration of a previous comment from the same commenter. | General-H
9327500023 | 3-Jul-2010 8:16: 2 EDT | 643 | Worstell, Harry |  |  | Individual | 630 | User | Disapprove | AT&T | Technical | 204 | 10.3.65.4.2 | 21 | This comment is on a portion of the balloted proposed standard that is the subject of unresolved comments (#7405600023, #8029900023, #8466400023 and #9051300023) associated with a 'Do Not Approve' vote. It is therefore within the scope of this recirculation ballot. The TGv PAR scope states: "This amendment provides Wireless Network Management enhancements." There is no mention in the PAR of the amendment including enhancements for higher throughput. Sponsor Ballot pool members with experience with performance enhancements likely did not apply. Traffic Filtering Service (TFS) is an enhancement for higher throughput, not a Network Management enhancement, and therefore is not being reviewed by an appropriate Sponsor Ballot pool. |  | Yes | Update the scope in the TGv PAR, form a new Sponsor Ballot Pool, and restart the Sponsor Ballot. Alternatively, delete the MLME parameter at page 204 line 21 and all other references to Traffic Filtering Service (TFS) | Disagree | The Ballot Resolution Committee has examined the issue and reiterates its prior resolution of the comments. This comment is a reiteration of a previous comment from the same commenter. | General-H
9327400023 | 3-Jul-2010 8:16: 2 EDT | 642 | Worstell, Harry |  |  | Individual | 629 | User | Disapprove | AT&T | Technical | 203 | 10.3.65.3.2 | 45 | This comment is on a portion of the balloted proposed standard that is the subject of unresolved comments (#7405600023, #8029800023, #8466300023 and #9051200023) associated with a 'Do Not Approve' vote. It is therefore within the scope of this recirculation ballot. The TGv PAR scope states: "This amendment provides Wireless Network Management enhancements." There is no mention in the PAR of the amendment including enhancements for higher throughput. Sponsor Ballot pool members with experience with performance enhancements likely did not apply. Traffic Filtering Service (TFS) is an enhancement for higher throughput, not a Network Management enhancement, and therefore is not being reviewed by an appropriate Sponsor Ballot pool. |  | Yes | Update the scope in the TGv PAR, form a new Sponsor Ballot Pool, and restart the Sponsor Ballot. Alternatively, delete the table entry at page 203 line 45 and all other references to Traffic Filtering Service (TFS) | Disagree | The Ballot Resolution Committee has examined the issue and reiterates its prior resolution of the comments. This comment is a reiteration of a previous comment from the same commenter. | General-H
9327300023 | 3-Jul-2010 8:16: 2 EDT | 641 | Worstell, Harry |  |  | Individual | 628 | User | Disapprove | AT&T | Technical | 203 | 10.3.65.3.2 | 31 | This comment is on a portion of the balloted proposed standard that is the subject of unresolved comments (#7405600023, #8029700023, #8466200023 and #9051100023) associated with a 'Do Not Approve' vote. It is therefore within the scope of this recirculation ballot. The TGv PAR scope states: "This amendment provides Wireless Network Management enhancements." There is no mention in the PAR of the amendment including enhancements for higher throughput. Sponsor Ballot pool members with experience with performance enhancements likely did not apply. Traffic Filtering Service (TFS) is an enhancement for higher throughput, not a Network Management enhancement, and therefore is not being reviewed by an appropriate Sponsor Ballot pool. |  | Yes | Update the scope in the TGv PAR, form a new Sponsor Ballot Pool, and restart the Sponsor Ballot. Alternatively, delete the MLME parameter at page 203 line 31 and all other references to Traffic Filtering Service (TFS) | Disagree | The Ballot Resolution Committee has examined the issue and reiterates its prior resolution of the comments. This comment is a reiteration of a previous comment from the same commenter. | General-H
9327200023 | 3-Jul-2010 8:16: 2 EDT | 640 | Worstell, Harry |  |  | Individual | 627 | User | Disapprove | AT&T | Technical | 202 | 10.3.65.2.2 | 59 | This comment is on a portion of the balloted proposed standard that is the subject of unresolved comments (#7405600023, #8029600023, #8466100023 and #9051000023) associated with a 'Do Not Approve' vote. It is therefore within the scope of this recirculation ballot. The TGv PAR scope states: "This amendment provides Wireless Network Management enhancements." There is no mention in the PAR of the amendment including enhancements for higher throughput. Sponsor Ballot pool members with experience with performance enhancements likely did not apply. Traffic Filtering Service (TFS) is an enhancement for higher throughput, not a Network Management enhancement, and therefore is not being reviewed by an appropriate Sponsor Ballot pool. |  | Yes | Update the scope in the TGv PAR, form a new Sponsor Ballot Pool, and restart the Sponsor Ballot. Alternatively, delete the table entry at page 202 line 59 and all other references to Traffic Filtering Service (TFS) | Disagree | The Ballot Resolution Committee has examined the issue and reiterates its prior resolution of the comments. This comment is a reiteration of a previous comment from the same commenter. | General-H
9327100023 | 3-Jul-2010 8:16: 2 EDT | 639 | Worstell, Harry |  |  | Individual | 626 | User | Disapprove | AT&T | Technical | 202 | 10.3.65.2.2 | 45 | This comment is on a portion of the balloted proposed standard that is the subject of unresolved comments (#7405600023, #8029500023, #8466000023 and #9050900023) associated with a 'Do Not Approve' vote. It is therefore within the scope of this recirculation ballot. The TGv PAR scope states: "This amendment provides Wireless Network Management enhancements." There is no mention in the PAR of the amendment including enhancements for higher throughput. Sponsor Ballot pool members with experience with performance enhancements likely did not apply. Traffic Filtering Service (TFS) is an enhancement for higher throughput, not a Network Management enhancement, and therefore is not being reviewed by an appropriate Sponsor Ballot pool. |  | Yes | Update the scope in the TGv PAR, form a new Sponsor Ballot Pool, and restart the Sponsor Ballot. Alternatively, delete the MLME parameter at page 202 line 45 and all other references to Traffic Filtering Service (TFS) | Disagree | The Ballot Resolution Committee has examined the issue and reiterates its prior resolution of the comments. This comment is a reiteration of a previous comment from the same commenter. | General-H
9327000023 | 3-Jul-2010 8:16: 2 EDT | 638 | Worstell, Harry |  |  | Individual | 625 | User | Disapprove | AT&T | Technical | 202 | 10.3.65.1.2 | 7 | This comment is on a portion of the balloted proposed standard that is the subject of unresolved comments (#7405600023, #8029400023, #8465900023 and #9050800023) associated with a 'Do Not Approve' vote. It is therefore within the scope of this recirculation ballot. The TGv PAR scope states: "This amendment provides Wireless Network Management enhancements." There is no mention in the PAR of the amendment including enhancements for higher throughput. Sponsor Ballot pool members with experience with performance enhancements likely did not apply. Traffic Filtering Service (TFS) is an enhancement for higher throughput, not a Network Management enhancement, and therefore is not being reviewed by an appropriate Sponsor Ballot pool. |  | Yes | Update the scope in the TGv PAR, form a new Sponsor Ballot Pool, and restart the Sponsor Ballot. Alternatively, delete the table entry at page 202 line 7 and all other references to Traffic Filtering Service (TFS) | Disagree | The Ballot Resolution Committee has examined the issue and reiterates its prior resolution of the comments. This comment is a reiteration of a previous comment from the same commenter. | General-H
9326900023 | 3-Jul-2010 8:16: 2 EDT | 637 | Worstell, Harry |  |  | Individual | 624 | User | Disapprove | AT&T | Technical | 201 | 10.3.65.1.2 | 56 | This comment is on a portion of the balloted proposed standard that is the subject of unresolved comments (#7405600023, #8029300023, #8465800023 and #9050700023) associated with a 'Do Not Approve' vote. It is therefore within the scope of this recirculation ballot. The TGv PAR scope states: "This amendment provides Wireless Network Management enhancements." There is no mention in the PAR of the amendment including enhancements for higher throughput. Sponsor Ballot pool members with experience with performance enhancements likely did not apply. Traffic Filtering Service (TFS) is an enhancement for higher throughput, not a Network Management enhancement, and therefore is not being reviewed by an appropriate Sponsor Ballot pool. |  | Yes | Update the scope in the TGv PAR, form a new Sponsor Ballot Pool, and restart the Sponsor Ballot. Alternatively, delete the MLME parameter at page 201 line 56 and all other references to Traffic Filtering Service (TFS) | Disagree | The Ballot Resolution Committee has examined the issue and reiterates its prior resolution of the comments. This comment is a reiteration of a previous comment from the same commenter. | General-H
9326800023 | 3-Jul-2010 8:16: 2 EDT | 636 | Worstell, Harry |  |  | Individual | 623 | User | Disapprove | AT&T | Technical | 200 | 10.3.64.4.4 | 43 | This comment is on a portion of the balloted proposed standard that is the subject of unresolved comments (#7405600023, #8029200023, #8465700023 and #9050600023) associated with a 'Do Not Approve' vote. It is therefore within the scope of this recirculation ballot. The TGv PAR scope states: "This amendment provides Wireless Network Management enhancements." There is no mention in the PAR of the amendment including enhancements for higher throughput. Sponsor Ballot pool members with experience with performance enhancements likely did not apply. Traffic Filtering Service (TFS) is an enhancement for higher throughput, not a Network Management enhancement, and therefore is not being reviewed by an appropriate Sponsor Ballot pool. |  | Yes | Update the scope in the TGv PAR, form a new Sponsor Ballot Pool, and restart the Sponsor Ballot. Alternatively, delete the paragraph at page 200 line 43 and all other references to Traffic Filtering Service (TFS) | Disagree | The Ballot Resolution Committee has examined the issue and reiterates its prior resolution of the comments. This comment is a reiteration of a previous comment from the same commenter. | General-H
9326700023 | 3-Jul-2010 8:16: 2 EDT | 635 | Worstell, Harry |  |  | Individual | 622 | User | Disapprove | AT&T | Technical | 200 | 10.3.64.4.4 | 40 | This comment is on a portion of the balloted proposed standard that is the subject of unresolved comments (#7405600023, #8029100023, #8465600023 and #9050500023) associated with a 'Do Not Approve' vote. It is therefore within the scope of this recirculation ballot. The TGv PAR scope states: "This amendment provides Wireless Network Management enhancements." There is no mention in the PAR of the amendment including enhancements for higher throughput. Sponsor Ballot pool members with experience with performance enhancements likely did not apply. Traffic Filtering Service (TFS) is an enhancement for higher throughput, not a Network Management enhancement, and therefore is not being reviewed by an appropriate Sponsor Ballot pool. |  | Yes | Update the scope in the TGv PAR, form a new Sponsor Ballot Pool, and restart the Sponsor Ballot. Alternatively, delete the subclause title at page 200 line 40 and all other references to Traffic Filtering Service (TFS) | Disagree | The Ballot Resolution Committee has examined the issue and reiterates its prior resolution of the comments. This comment is a reiteration of a previous comment from the same commenter. | General-H
9326600023 | 3-Jul-2010 8:16: 2 EDT | 634 | Worstell, Harry |  |  | Individual | 621 | User | Disapprove | AT&T | Technical | 200 | 10.3.64.4.3 | 37 | This comment is on a portion of the balloted proposed standard that is the subject of unresolved comments (#7405600023, #8029000023, #8465500023 and #9050400023) associated with a 'Do Not Approve' vote. It is therefore within the scope of this recirculation ballot. The TGv PAR scope states: "This amendment provides Wireless Network Management enhancements." There is no mention in the PAR of the amendment including enhancements for higher throughput. Sponsor Ballot pool members with experience with performance enhancements likely did not apply. Traffic Filtering Service (TFS) is an enhancement for higher throughput, not a Network Management enhancement, and therefore is not being reviewed by an appropriate Sponsor Ballot pool. |  | Yes | Update the scope in the TGv PAR, form a new Sponsor Ballot Pool, and restart the Sponsor Ballot. Alternatively, delete the paragraph at page 200 line 37 and all other references to Traffic Filtering Service (TFS) | Disagree | The Ballot Resolution Committee has examined the issue and reiterates its prior resolution of the comments. This comment is a reiteration of a previous comment from the same commenter. | General-H
9326500023 | 3-Jul-2010 8:16: 2 EDT | 633 | Worstell, Harry |  |  | Individual | 620 | User | Disapprove | AT&T | Technical | 200 | 10.3.64.4.3 | 34 | This comment is on a portion of the balloted proposed standard that is the subject of unresolved comments (#7405600023, #8028900023, #8465400023 and #9050300023) associated with a 'Do Not Approve' vote. It is therefore within the scope of this recirculation ballot. The TGv PAR scope states: "This amendment provides Wireless Network Management enhancements." There is no mention in the PAR of the amendment including enhancements for higher throughput. Sponsor Ballot pool members with experience with performance enhancements likely did not apply. Traffic Filtering Service (TFS) is an enhancement for higher throughput, not a Network Management enhancement, and therefore is not being reviewed by an appropriate Sponsor Ballot pool. |  | Yes | Update the scope in the TGv PAR, form a new Sponsor Ballot Pool, and restart the Sponsor Ballot. Alternatively, delete the subclause title at page 200 line 34 and all other references to Traffic Filtering Service (TFS) | Disagree | The Ballot Resolution Committee has examined the issue and reiterates its prior resolution of the comments. This comment is a reiteration of a previous comment from the same commenter. | General-H
9326400023 | 3-Jul-2010 8:16: 2 EDT | 632 | Worstell, Harry |  |  | Individual | 619 | User | Disapprove | AT&T | Technical | 200 | 10.3.64.4.2 | 19 | This comment is on a portion of the balloted proposed standard that is the subject of unresolved comments (#7405600023, #8028800023, #8465300023 and #9050200023) associated with a 'Do Not Approve' vote. It is therefore within the scope of this recirculation ballot. The TGv PAR scope states: "This amendment provides Wireless Network Management enhancements." There is no mention in the PAR of the amendment including enhancements for higher throughput. Sponsor Ballot pool members with experience with performance enhancements likely did not apply. Traffic Filtering Service (TFS) is an enhancement for higher throughput, not a Network Management enhancement, and therefore is not being reviewed by an appropriate Sponsor Ballot pool. |  | Yes | Update the scope in the TGv PAR, form a new Sponsor Ballot Pool, and restart the Sponsor Ballot. Alternatively, delete the table at page 200 line 19 and all other references to Traffic Filtering Service (TFS) | Disagree | The Ballot Resolution Committee has examined the issue and reiterates its prior resolution of the comments. This comment is a reiteration of a previous comment from the same commenter. | General-H
9326300023 | 3-Jul-2010 8:16: 2 EDT | 631 | Worstell, Harry |  |  | Individual | 618 | User | Disapprove | AT&T | Technical | 200 | 10.3.64.4.2 | 13 | This comment is on a portion of the balloted proposed standard that is the subject of unresolved comments (#7405600023, #8028700023, #8465200023 and #9050100023) associated with a 'Do Not Approve' vote. It is therefore within the scope of this recirculation ballot. The TGv PAR scope states: "This amendment provides Wireless Network Management enhancements." There is no mention in the PAR of the amendment including enhancements for higher throughput. Sponsor Ballot pool members with experience with performance enhancements likely did not apply. Traffic Filtering Service (TFS) is an enhancement for higher throughput, not a Network Management enhancement, and therefore is not being reviewed by an appropriate Sponsor Ballot pool. |  | Yes | Update the scope in the TGv PAR, form a new Sponsor Ballot Pool, and restart the Sponsor Ballot. Alternatively, delete the MLME definition at page 200 line 13 and all other references to Traffic Filtering Service (TFS) | Disagree | The Ballot Resolution Committee has examined the issue and reiterates its prior resolution of the comments. This comment is a reiteration of a previous comment from the same commenter. | General-H
9326200023 | 3-Jul-2010 8:16: 2 EDT | 630 | Worstell, Harry |  |  | Individual | 617 | User | Disapprove | AT&T | Technical | 200 | 10.3.64.4.2 | 12 | This comment is on a portion of the balloted proposed standard that is the subject of unresolved comments (#7405600023, #8028600023, #8465100023 and #9050000023) associated with a 'Do Not Approve' vote. It is therefore within the scope of this recirculation ballot. The TGv PAR scope states: "This amendment provides Wireless Network Management enhancements." There is no mention in the PAR of the amendment including enhancements for higher throughput. Sponsor Ballot pool members with experience with performance enhancements likely did not apply. Traffic Filtering Service (TFS) is an enhancement for higher throughput, not a Network Management enhancement, and therefore is not being reviewed by an appropriate Sponsor Ballot pool. |  | Yes | Update the scope in the TGv PAR, form a new Sponsor Ballot Pool, and restart the Sponsor Ballot. Alternatively, delete the paragraph at page 200 line 12 and all other references to Traffic Filtering Service (TFS) | Disagree | The Ballot Resolution Committee has examined the issue and reiterates its prior resolution of the comments. This comment is a reiteration of a previous comment from the same commenter. | General-H
9326100023 | 3-Jul-2010 8:16: 2 EDT | 629 | Worstell, Harry |  |  | Individual | 616 | User | Disapprove | AT&T | Technical | 200 | 10.3.64.4.2 | 9 | This comment is on a portion of the balloted proposed standard that is the subject of unresolved comments (#7405600023, #8028500023, #8465000023 and #9049900023) associated with a 'Do Not Approve' vote. It is therefore within the scope of this recirculation ballot. The TGv PAR scope states: "This amendment provides Wireless Network Management enhancements." There is no mention in the PAR of the amendment including enhancements for higher throughput. Sponsor Ballot pool members with experience with performance enhancements likely did not apply. Traffic Filtering Service (TFS) is an enhancement for higher throughput, not a Network Management enhancement, and therefore is not being reviewed by an appropriate Sponsor Ballot pool. |  | Yes | Update the scope in the TGv PAR, form a new Sponsor Ballot Pool, and restart the Sponsor Ballot. Alternatively, delete the subclause title at page 200 line 9 and all other references to Traffic Filtering Service (TFS) | Disagree | The Ballot Resolution Committee has examined the issue and reiterates its prior resolution of the comments. This comment is a reiteration of a previous comment from the same commenter. | General-H
9326000023 | 3-Jul-2010 8:16: 2 EDT | 628 | Worstell, Harry |  |  | Individual | 615 | User | Disapprove | AT&T | Technical | 200 | 10.3.64.4.1 | 6 | This comment is on a portion of the balloted proposed standard that is the subject of unresolved comments (#7405600023, #8028400023, #8464900023 and #9049800023) associated with a 'Do Not Approve' vote. It is therefore within the scope of this recirculation ballot. The TGv PAR scope states: "This amendment provides Wireless Network Management enhancements." There is no mention in the PAR of the amendment including enhancements for higher throughput. Sponsor Ballot pool members with experience with performance enhancements likely did not apply. Traffic Filtering Service (TFS) is an enhancement for higher throughput, not a Network Management enhancement, and therefore is not being reviewed by an appropriate Sponsor Ballot pool. |  | Yes | Update the scope in the TGv PAR, form a new Sponsor Ballot Pool, and restart the Sponsor Ballot. Alternatively, delete the paragraph at page 200 line 6 and all other references to Traffic Filtering Service (TFS) | Disagree | The Ballot Resolution Committee has examined the issue and reiterates its prior resolution of the comments. This comment is a reiteration of a previous comment from the same commenter. | General-H
9325900023 | 3-Jul-2010 8:16: 2 EDT | 627 | Worstell, Harry |  |  | Individual | 614 | User | Disapprove | AT&T | Technical | 200 | 10.3.64.4.1 | 3 | This comment is on a portion of the balloted proposed standard that is the subject of unresolved comments (#7405600023, #8028300023, #8464800023 and #9049700023) associated with a 'Do Not Approve' vote. It is therefore within the scope of this recirculation ballot. The TGv PAR scope states: "This amendment provides Wireless Network Management enhancements." There is no mention in the PAR of the amendment including enhancements for higher throughput. Sponsor Ballot pool members with experience with performance enhancements likely did not apply. Traffic Filtering Service (TFS) is an enhancement for higher throughput, not a Network Management enhancement, and therefore is not being reviewed by an appropriate Sponsor Ballot pool. |  | Yes | Update the scope in the TGv PAR, form a new Sponsor Ballot Pool, and restart the Sponsor Ballot. Alternatively, delete the subclause title at page 200 line 3 and all other references to Traffic Filtering Service (TFS) | Disagree | The Ballot Resolution Committee has examined the issue and reiterates its prior resolution of the comments. This comment is a reiteration of a previous comment from the same commenter. | General-H
9325800023 | 3-Jul-2010 8:16: 2 EDT | 626 | Worstell, Harry |  |  | Individual | 613 | User | Disapprove | AT&T | Technical | 200 | 10.3.64.4 | 1 | This comment is on a portion of the balloted proposed standard that is the subject of unresolved comments (#7405600023, #8028200023, #8464700023 and #9049600023) associated with a 'Do Not Approve' vote. It is therefore within the scope of this recirculation ballot. The TGv PAR scope states: "This amendment provides Wireless Network Management enhancements." There is no mention in the PAR of the amendment including enhancements for higher throughput. Sponsor Ballot pool members with experience with performance enhancements likely did not apply. Traffic Filtering Service (TFS) is an enhancement for higher throughput, not a Network Management enhancement, and therefore is not being reviewed by an appropriate Sponsor Ballot pool. |  | Yes | Update the scope in the TGv PAR, form a new Sponsor Ballot Pool, and restart the Sponsor Ballot. Alternatively, delete the subclause title at page 200 line 1 and all other references to Traffic Filtering Service (TFS) | Disagree | The Ballot Resolution Committee has examined the issue and reiterates its prior resolution of the comments. This comment is a reiteration of a previous comment from the same commenter. | General-H
9325700023 | 3-Jul-2010 8:16: 2 EDT | 625 | Worstell, Harry |  |  | Individual | 612 | User | Disapprove | AT&T | Technical | 199 | 10.3.64.3.4 | 65 | This comment is on a portion of the balloted proposed standard that is the subject of unresolved comments (#7405600023, #8028100023, #8464600023 and #9049500023) associated with a 'Do Not Approve' vote. It is therefore within the scope of this recirculation ballot. The TGv PAR scope states: "This amendment provides Wireless Network Management enhancements." There is no mention in the PAR of the amendment including enhancements for higher throughput. Sponsor Ballot pool members with experience with performance enhancements likely did not apply. Traffic Filtering Service (TFS) is an enhancement for higher throughput, not a Network Management enhancement, and therefore is not being reviewed by an appropriate Sponsor Ballot pool. |  | Yes | Update the scope in the TGv PAR, form a new Sponsor Ballot Pool, and restart the Sponsor Ballot. Alternatively, delete the paragraph at page 199 line 65 and all other references to Traffic Filtering Service (TFS) | Disagree | The Ballot Resolution Committee has examined the issue and reiterates its prior resolution of the comments. This comment is a reiteration of a previous comment from the same commenter. | General-H
9325600023 | 3-Jul-2010 8:16: 2 EDT | 624 | Worstell, Harry |  |  | Individual | 611 | User | Disapprove | AT&T | Technical | 199 | 10.3.64.3.4 | 62 | This comment is on a portion of the balloted proposed standard that is the subject of unresolved comments (#7405600023, #8028000023, #8464500023 and #9049400023) associated with a 'Do Not Approve' vote. It is therefore within the scope of this recirculation ballot. The TGv PAR scope states: "This amendment provides Wireless Network Management enhancements." There is no mention in the PAR of the amendment including enhancements for higher throughput. Sponsor Ballot pool members with experience with performance enhancements likely did not apply. Traffic Filtering Service (TFS) is an enhancement for higher throughput, not a Network Management enhancement, and therefore is not being reviewed by an appropriate Sponsor Ballot pool. |  | Yes | Update the scope in the TGv PAR, form a new Sponsor Ballot Pool, and restart the Sponsor Ballot. Alternatively, delete the subclause title at page 199 line 62 and all other references to Traffic Filtering Service (TFS) | Disagree | The Ballot Resolution Committee has examined the issue and reiterates its prior resolution of the comments. This comment is a reiteration of a previous comment from the same commenter. | General-H
9325500023 | 3-Jul-2010 8:16: 2 EDT | 623 | Worstell, Harry |  |  | Individual | 610 | User | Disapprove | AT&T | Technical | 199 | 10.3.64.3.3 | 59 | This comment is on a portion of the balloted proposed standard that is the subject of unresolved comments (#7405600023, #8027900023, #8464400023 and #9049300023) associated with a 'Do Not Approve' vote. It is therefore within the scope of this recirculation ballot. The TGv PAR scope states: "This amendment provides Wireless Network Management enhancements." There is no mention in the PAR of the amendment including enhancements for higher throughput. Sponsor Ballot pool members with experience with performance enhancements likely did not apply. Traffic Filtering Service (TFS) is an enhancement for higher throughput, not a Network Management enhancement, and therefore is not being reviewed by an appropriate Sponsor Ballot pool. |  | Yes | Update the scope in the TGv PAR, form a new Sponsor Ballot Pool, and restart the Sponsor Ballot. Alternatively, delete the paragraph at page 199 line 59 and all other references to Traffic Filtering Service (TFS) | Disagree | The Ballot Resolution Committee has examined the issue and reiterates its prior resolution of the comments. This comment is a reiteration of a previous comment from the same commenter. | General-H
9325400023 | 3-Jul-2010 8:16: 2 EDT | 622 | Worstell, Harry |  |  | Individual | 609 | User | Disapprove | AT&T | Technical | 199 | 10.3.64.3.3 | 56 | This comment is on a portion of the balloted proposed standard that is the subject of unresolved comments (#7405600023, #8027800023, #8464300023 and #9049200023) associated with a 'Do Not Approve' vote. It is therefore within the scope of this recirculation ballot. The TGv PAR scope states: "This amendment provides Wireless Network Management enhancements." There is no mention in the PAR of the amendment including enhancements for higher throughput. Sponsor Ballot pool members with experience with performance enhancements likely did not apply. Traffic Filtering Service (TFS) is an enhancement for higher throughput, not a Network Management enhancement, and therefore is not being reviewed by an appropriate Sponsor Ballot pool. |  | Yes | Update the scope in the TGv PAR, form a new Sponsor Ballot Pool, and restart the Sponsor Ballot. Alternatively, delete the subclause title at page 199 line 56 and all other references to Traffic Filtering Service (TFS) | Disagree | The Ballot Resolution Committee has examined the issue and reiterates its prior resolution of the comments. This comment is a reiteration of a previous comment from the same commenter. | General-H
9325300023 | 3-Jul-2010 8:16: 2 EDT | 621 | Worstell, Harry |  |  | Individual | 608 | User | Disapprove | AT&T | Technical | 199 | 10.3.64.3.2 | 40 | This comment is on a portion of the balloted proposed standard that is the subject of unresolved comments (#7405600023, #8027700023, #8464200023 and #9049100023) associated with a 'Do Not Approve' vote. It is therefore within the scope of this recirculation ballot. The TGv PAR scope states: "This amendment provides Wireless Network Management enhancements." There is no mention in the PAR of the amendment including enhancements for higher throughput. Sponsor Ballot pool members with experience with performance enhancements likely did not apply. Traffic Filtering Service (TFS) is an enhancement for higher throughput, not a Network Management enhancement, and therefore is not being reviewed by an appropriate Sponsor Ballot pool. |  | Yes | Update the scope in the TGv PAR, form a new Sponsor Ballot Pool, and restart the Sponsor Ballot. Alternatively, delete the table at page 199 line 40 and all other references to Traffic Filtering Service (TFS) | Disagree | The Ballot Resolution Committee has examined the issue and reiterates its prior resolution of the comments. This comment is a reiteration of a previous comment from the same commenter. | General-H
9325200023 | 3-Jul-2010 8:16: 2 EDT | 620 | Worstell, Harry |  |  | Individual | 607 | User | Disapprove | AT&T | Technical | 199 | 10.3.64.3.2 | 34 | This comment is on a portion of the balloted proposed standard that is the subject of unresolved comments (#7405600023, #8027600023, #8464100023 and #9049000023) associated with a 'Do Not Approve' vote. It is therefore within the scope of this recirculation ballot. The TGv PAR scope states: "This amendment provides Wireless Network Management enhancements." There is no mention in the PAR of the amendment including enhancements for higher throughput. Sponsor Ballot pool members with experience with performance enhancements likely did not apply. Traffic Filtering Service (TFS) is an enhancement for higher throughput, not a Network Management enhancement, and therefore is not being reviewed by an appropriate Sponsor Ballot pool. |  | Yes | Update the scope in the TGv PAR, form a new Sponsor Ballot Pool, and restart the Sponsor Ballot. Alternatively, delete the MLME definition at page 199 line 34 and all other references to Traffic Filtering Service (TFS) | Disagree | The Ballot Resolution Committee has examined the issue and reiterates its prior resolution of the comments. This comment is a reiteration of a previous comment from the same commenter. | General-H
9325100023 | 3-Jul-2010 8:16: 2 EDT | 619 | Worstell, Harry |  |  | Individual | 606 | User | Disapprove | AT&T | Technical | 199 | 10.3.64.3.2 | 32 | This comment is on a portion of the balloted proposed standard that is the subject of unresolved comments (#7405600023, #8027500023, #8464000023 and #9048900023) associated with a 'Do Not Approve' vote. It is therefore within the scope of this recirculation ballot. The TGv PAR scope states: "This amendment provides Wireless Network Management enhancements." There is no mention in the PAR of the amendment including enhancements for higher throughput. Sponsor Ballot pool members with experience with performance enhancements likely did not apply. Traffic Filtering Service (TFS) is an enhancement for higher throughput, not a Network Management enhancement, and therefore is not being reviewed by an appropriate Sponsor Ballot pool. |  | Yes | Update the scope in the TGv PAR, form a new Sponsor Ballot Pool, and restart the Sponsor Ballot. Alternatively, delete the paragraph at page 199 line 32 and all other references to Traffic Filtering Service (TFS) | Disagree | The Ballot Resolution Committee has examined the issue and reiterates its prior resolution of the comments. This comment is a reiteration of a previous comment from the same commenter. | General-H
9325000023 | 3-Jul-2010 8:16: 2 EDT | 618 | Worstell, Harry |  |  | Individual | 605 | User | Disapprove | AT&T | Technical | 199 | 10.3.64.3.2 | 29 | This comment is on a portion of the balloted proposed standard that is the subject of unresolved comments (#7405600023, #8027400023, #8463900023 and #9048800023) associated with a 'Do Not Approve' vote. It is therefore within the scope of this recirculation ballot. The TGv PAR scope states: "This amendment provides Wireless Network Management enhancements." There is no mention in the PAR of the amendment including enhancements for higher throughput. Sponsor Ballot pool members with experience with performance enhancements likely did not apply. Traffic Filtering Service (TFS) is an enhancement for higher throughput, not a Network Management enhancement, and therefore is not being reviewed by an appropriate Sponsor Ballot pool. |  | Yes | Update the scope in the TGv PAR, form a new Sponsor Ballot Pool, and restart the Sponsor Ballot. Alternatively, delete the subclause title at page 199 line 29 and all other references to Traffic Filtering Service (TFS) | Disagree | The Ballot Resolution Committee has examined the issue and reiterates its prior resolution of the comments. This comment is a reiteration of a previous comment from the same commenter. | General-H
9324900023 | 3-Jul-2010 8:16: 2 EDT | 617 | Worstell, Harry |  |  | Individual | 604 | User | Disapprove | AT&T | Technical | 199 | 10.3.64.3.1 | 26 | This comment is on a portion of the balloted proposed standard that is the subject of unresolved comments (#7405600023, #8027300023, #8463800023 and #9048700023) associated with a 'Do Not Approve' vote. It is therefore within the scope of this recirculation ballot. The TGv PAR scope states: "This amendment provides Wireless Network Management enhancements." There is no mention in the PAR of the amendment including enhancements for higher throughput. Sponsor Ballot pool members with experience with performance enhancements likely did not apply. Traffic Filtering Service (TFS) is an enhancement for higher throughput, not a Network Management enhancement, and therefore is not being reviewed by an appropriate Sponsor Ballot pool. |  | Yes | Update the scope in the TGv PAR, form a new Sponsor Ballot Pool, and restart the Sponsor Ballot. Alternatively, delete the paragraph at page 199 line 26 and all other references to Traffic Filtering Service (TFS) | Disagree | The Ballot Resolution Committee has examined the issue and reiterates its prior resolution of the comments. This comment is a reiteration of a previous comment from the same commenter. | General-H
9324800023 | 3-Jul-2010 8:16: 2 EDT | 616 | Worstell, Harry |  |  | Individual | 603 | User | Disapprove | AT&T | Technical | 199 | 10.3.64.3.1 | 23 | This comment is on a portion of the balloted proposed standard that is the subject of unresolved comments (#7405600023, #8027200023, #8463700023 and #9048600023) associated with a 'Do Not Approve' vote. It is therefore within the scope of this recirculation ballot. The TGv PAR scope states: "This amendment provides Wireless Network Management enhancements." There is no mention in the PAR of the amendment including enhancements for higher throughput. Sponsor Ballot pool members with experience with performance enhancements likely did not apply. Traffic Filtering Service (TFS) is an enhancement for higher throughput, not a Network Management enhancement, and therefore is not being reviewed by an appropriate Sponsor Ballot pool. |  | Yes | Update the scope in the TGv PAR, form a new Sponsor Ballot Pool, and restart the Sponsor Ballot. Alternatively, delete the subclause title at page 199 line 23 and all other references to Traffic Filtering Service (TFS) | Disagree | The Ballot Resolution Committee has examined the issue and reiterates its prior resolution of the comments. This comment is a reiteration of a previous comment from the same commenter. | General-H
9324700023 | 3-Jul-2010 8:16: 2 EDT | 615 | Worstell, Harry |  |  | Individual | 602 | User | Disapprove | AT&T | Technical | 199 | 10.3.64.3 | 20 | This comment is on a portion of the balloted proposed standard that is the subject of unresolved comments (#7405600023, #8027100023, #8463600023 and #9048500023) associated with a 'Do Not Approve' vote. It is therefore within the scope of this recirculation ballot. The TGv PAR scope states: "This amendment provides Wireless Network Management enhancements." There is no mention in the PAR of the amendment including enhancements for higher throughput. Sponsor Ballot pool members with experience with performance enhancements likely did not apply. Traffic Filtering Service (TFS) is an enhancement for higher throughput, not a Network Management enhancement, and therefore is not being reviewed by an appropriate Sponsor Ballot pool. |  | Yes | Update the scope in the TGv PAR, form a new Sponsor Ballot Pool, and restart the Sponsor Ballot. Alternatively, delete the subclause title at page 199 line 20 and all other references to Traffic Filtering Service (TFS) | Disagree | The Ballot Resolution Committee has examined the issue and reiterates its prior resolution of the comments. This comment is a reiteration of a previous comment from the same commenter. | General-H
9324600023 | 3-Jul-2010 8:16: 2 EDT | 614 | Worstell, Harry |  |  | Individual | 601 | User | Disapprove | AT&T | Technical | 199 | 10.3.64.2.2 | 16 | This comment is on a portion of the balloted proposed standard that is the subject of unresolved comments (#7405600023, #8027000023, #8463500023 and #9048400023) associated with a 'Do Not Approve' vote. It is therefore within the scope of this recirculation ballot. The TGv PAR scope states: "This amendment provides Wireless Network Management enhancements." There is no mention in the PAR of the amendment including enhancements for higher throughput. Sponsor Ballot pool members with experience with performance enhancements likely did not apply. Traffic Filtering Service (TFS) is an enhancement for higher throughput, not a Network Management enhancement, and therefore is not being reviewed by an appropriate Sponsor Ballot pool. |  | Yes | Update the scope in the TGv PAR, form a new Sponsor Ballot Pool, and restart the Sponsor Ballot. Alternatively, delete the paragraph at page 199 line 16 and all other references to Traffic Filtering Service (TFS) | Disagree | The Ballot Resolution Committee has examined the issue and reiterates its prior resolution of the comments. This comment is a reiteration of a previous comment from the same commenter. | General-H
9324500023 | 3-Jul-2010 8:16: 2 EDT | 613 | Worstell, Harry |  |  | Individual | 600 | User | Disapprove | AT&T | Technical | 199 | 10.3.64.2.2 | 13 | This comment is on a portion of the balloted proposed standard that is the subject of unresolved comments (#7405600023, #8026900023, #8463400023 and #9048300023) associated with a 'Do Not Approve' vote. It is therefore within the scope of this recirculation ballot. The TGv PAR scope states: "This amendment provides Wireless Network Management enhancements." There is no mention in the PAR of the amendment including enhancements for higher throughput. Sponsor Ballot pool members with experience with performance enhancements likely did not apply. Traffic Filtering Service (TFS) is an enhancement for higher throughput, not a Network Management enhancement, and therefore is not being reviewed by an appropriate Sponsor Ballot pool. |  | Yes | Update the scope in the TGv PAR, form a new Sponsor Ballot Pool, and restart the Sponsor Ballot. Alternatively, delete the subclause title at page 199 line 13 and all other references to Traffic Filtering Service (TFS) | Disagree | The Ballot Resolution Committee has examined the issue and reiterates its prior resolution of the comments. This comment is a reiteration of a previous comment from the same commenter. | General-H
9324400023 | 3-Jul-2010 8:16: 2 EDT | 612 | Worstell, Harry |  |  | Individual | 599 | User | Disapprove | AT&T | Technical | 199 | 10.3.64.2.3 | 9 | This comment is on a portion of the balloted proposed standard that is the subject of unresolved comments (#7405600023, #8026800023, #8463300023 and #9048200023) associated with a 'Do Not Approve' vote. It is therefore within the scope of this recirculation ballot. The TGv PAR scope states: "This amendment provides Wireless Network Management enhancements." There is no mention in the PAR of the amendment including enhancements for higher throughput. Sponsor Ballot pool members with experience with performance enhancements likely did not apply. Traffic Filtering Service (TFS) is an enhancement for higher throughput, not a Network Management enhancement, and therefore is not being reviewed by an appropriate Sponsor Ballot pool. |  | Yes | Update the scope in the TGv PAR, form a new Sponsor Ballot Pool, and restart the Sponsor Ballot. Alternatively, delete the paragraph at page 199 line 9 and all other references to Traffic Filtering Service (TFS) | Disagree | The Ballot Resolution Committee has examined the issue and reiterates its prior resolution of the comments. This comment is a reiteration of a previous comment from the same commenter. | General-H
9324300023 | 3-Jul-2010 8:16: 2 EDT | 611 | Worstell, Harry |  |  | Individual | 598 | User | Disapprove | AT&T | Technical | 199 | 10.3.64.2.3 | 4 | This comment is on a portion of the balloted proposed standard that is the subject of unresolved comments (#7405600023, #8026700023, #8463200023 and #9048100023) associated with a 'Do Not Approve' vote. It is therefore within the scope of this recirculation ballot. The TGv PAR scope states: "This amendment provides Wireless Network Management enhancements." There is no mention in the PAR of the amendment including enhancements for higher throughput. Sponsor Ballot pool members with experience with performance enhancements likely did not apply. Traffic Filtering Service (TFS) is an enhancement for higher throughput, not a Network Management enhancement, and therefore is not being reviewed by an appropriate Sponsor Ballot pool. |  | Yes | Update the scope in the TGv PAR, form a new Sponsor Ballot Pool, and restart the Sponsor Ballot. Alternatively, delete the paragraph at page 199 line 4 and all other references to Traffic Filtering Service (TFS) | Disagree | The Ballot Resolution Committee has examined the issue and reiterates its prior resolution of the comments. This comment is a reiteration of a previous comment from the same commenter. | General-H
9324200023 | 3-Jul-2010 8:16: 2 EDT | 610 | Worstell, Harry |  |  | Individual | 597 | User | Disapprove | AT&T | Technical | 199 | 10.3.64.2.3 | 1 | This comment is on a portion of the balloted proposed standard that is the subject of unresolved comments (#7405600023, #8026600023, #8463100023 and #9048000023) associated with a 'Do Not Approve' vote. It is therefore within the scope of this recirculation ballot. The TGv PAR scope states: "This amendment provides Wireless Network Management enhancements." There is no mention in the PAR of the amendment including enhancements for higher throughput. Sponsor Ballot pool members with experience with performance enhancements likely did not apply. Traffic Filtering Service (TFS) is an enhancement for higher throughput, not a Network Management enhancement, and therefore is not being reviewed by an appropriate Sponsor Ballot pool. |  | Yes | Update the scope in the TGv PAR, form a new Sponsor Ballot Pool, and restart the Sponsor Ballot. Alternatively, delete the subclause title at page 199 line 1 and all other references to Traffic Filtering Service (TFS) | Disagree | The Ballot Resolution Committee has examined the issue and reiterates its prior resolution of the comments. This comment is a reiteration of a previous comment from the same commenter. | General-H
9324100023 | 3-Jul-2010 8:16: 2 EDT | 609 | Worstell, Harry |  |  | Individual | 596 | User | Disapprove | AT&T | Technical | 198 | 10.3.64.2.2 | 43 | This comment is on a portion of the balloted proposed standard that is the subject of unresolved comments (#7405600023, #8026500023, #8463000023 and #9047900023) associated with a 'Do Not Approve' vote. It is therefore within the scope of this recirculation ballot. The TGv PAR scope states: "This amendment provides Wireless Network Management enhancements." There is no mention in the PAR of the amendment including enhancements for higher throughput. Sponsor Ballot pool members with experience with performance enhancements likely did not apply. Traffic Filtering Service (TFS) is an enhancement for higher throughput, not a Network Management enhancement, and therefore is not being reviewed by an appropriate Sponsor Ballot pool. |  | Yes | Update the scope in the TGv PAR, form a new Sponsor Ballot Pool, and restart the Sponsor Ballot. Alternatively, delete the table at page 198 line 43 and all other references to Traffic Filtering Service (TFS) | Disagree | The Ballot Resolution Committee has examined the issue and reiterates its prior resolution of the comments. This comment is a reiteration of a previous comment from the same commenter. | General-H
9324000023 | 3-Jul-2010 8:16: 2 EDT | 608 | Worstell, Harry |  |  | Individual | 595 | User | Disapprove | AT&T | Technical | 198 | 10.3.64.2.2 | 36 | This comment is on a portion of the balloted proposed standard that is the subject of unresolved comments (#7405600023, #8026400023, #8462900023 and #9047800023) associated with a 'Do Not Approve' vote. It is therefore within the scope of this recirculation ballot. The TGv PAR scope states: "This amendment provides Wireless Network Management enhancements." There is no mention in the PAR of the amendment including enhancements for higher throughput. Sponsor Ballot pool members with experience with performance enhancements likely did not apply. Traffic Filtering Service (TFS) is an enhancement for higher throughput, not a Network Management enhancement, and therefore is not being reviewed by an appropriate Sponsor Ballot pool. |  | Yes | Update the scope in the TGv PAR, form a new Sponsor Ballot Pool, and restart the Sponsor Ballot. Alternatively, delete the MLME definition at page 198 line 36 and all other references to Traffic Filtering Service (TFS) | Disagree | The Ballot Resolution Committee has examined the issue and reiterates its prior resolution of the comments. This comment is a reiteration of a previous comment from the same commenter. | General-H
9323900023 | 3-Jul-2010 8:16: 2 EDT | 607 | Worstell, Harry |  |  | Individual | 594 | User | Disapprove | AT&T | Technical | 198 | 10.3.64.2.2 | 34 | This comment is on a portion of the balloted proposed standard that is the subject of unresolved comments (#7405600023, #8026300023, #8462800023 and #9047700023) associated with a 'Do Not Approve' vote. It is therefore within the scope of this recirculation ballot. The TGv PAR scope states: "This amendment provides Wireless Network Management enhancements." There is no mention in the PAR of the amendment including enhancements for higher throughput. Sponsor Ballot pool members with experience with performance enhancements likely did not apply. Traffic Filtering Service (TFS) is an enhancement for higher throughput, not a Network Management enhancement, and therefore is not being reviewed by an appropriate Sponsor Ballot pool. |  | Yes | Update the scope in the TGv PAR, form a new Sponsor Ballot Pool, and restart the Sponsor Ballot. Alternatively, delete the paragraph at page 198 line 34 and all other references to Traffic Filtering Service (TFS) | Disagree | The Ballot Resolution Committee has examined the issue and reiterates its prior resolution of the comments. This comment is a reiteration of a previous comment from the same commenter. | General-H
9323800023 | 3-Jul-2010 8:16: 2 EDT | 606 | Worstell, Harry |  |  | Individual | 593 | User | Disapprove | AT&T | Technical | 198 | 10.3.64.2.2 | 31 | This comment is on a portion of the balloted proposed standard that is the subject of unresolved comments (#7405600023, #8026200023, #8462700023 and #9047600023) associated with a 'Do Not Approve' vote. It is therefore within the scope of this recirculation ballot. The TGv PAR scope states: "This amendment provides Wireless Network Management enhancements." There is no mention in the PAR of the amendment including enhancements for higher throughput. Sponsor Ballot pool members with experience with performance enhancements likely did not apply. Traffic Filtering Service (TFS) is an enhancement for higher throughput, not a Network Management enhancement, and therefore is not being reviewed by an appropriate Sponsor Ballot pool. |  | Yes | Update the scope in the TGv PAR, form a new Sponsor Ballot Pool, and restart the Sponsor Ballot. Alternatively, delete the subclause title at page 198 line 31 and all other references to Traffic Filtering Service (TFS) | Disagree | The Ballot Resolution Committee has examined the issue and reiterates its prior resolution of the comments. This comment is a reiteration of a previous comment from the same commenter. | General-H
9323700023 | 3-Jul-2010 8:16: 2 EDT | 605 | Worstell, Harry |  |  | Individual | 592 | User | Disapprove | AT&T | Technical | 198 | 10.3.64.2.1 | 29 | This comment is on a portion of the balloted proposed standard that is the subject of unresolved comments (#7405600023, #8026100023, #8462600023 and #9047500023) associated with a 'Do Not Approve' vote. It is therefore within the scope of this recirculation ballot. The TGv PAR scope states: "This amendment provides Wireless Network Management enhancements." There is no mention in the PAR of the amendment including enhancements for higher throughput. Sponsor Ballot pool members with experience with performance enhancements likely did not apply. Traffic Filtering Service (TFS) is an enhancement for higher throughput, not a Network Management enhancement, and therefore is not being reviewed by an appropriate Sponsor Ballot pool. |  | Yes | Update the scope in the TGv PAR, form a new Sponsor Ballot Pool, and restart the Sponsor Ballot. Alternatively, delete the paragraph at page 198 line 29 and all other references to Traffic Filtering Service (TFS) | Disagree | The Ballot Resolution Committee has examined the issue and reiterates its prior resolution of the comments. This comment is a reiteration of a previous comment from the same commenter. | General-H
9323600023 | 3-Jul-2010 8:16: 2 EDT | 604 | Worstell, Harry |  |  | Individual | 591 | User | Disapprove | AT&T | Technical | 198 | 10.3.64.2.1 | 27 | This comment is on a portion of the balloted proposed standard that is the subject of unresolved comments (#7405600023, #8026000023, #8462500023 and #9047400023) associated with a 'Do Not Approve' vote. It is therefore within the scope of this recirculation ballot. The TGv PAR scope states: "This amendment provides Wireless Network Management enhancements." There is no mention in the PAR of the amendment including enhancements for higher throughput. Sponsor Ballot pool members with experience with performance enhancements likely did not apply. Traffic Filtering Service (TFS) is an enhancement for higher throughput, not a Network Management enhancement, and therefore is not being reviewed by an appropriate Sponsor Ballot pool. |  | Yes | Update the scope in the TGv PAR, form a new Sponsor Ballot Pool, and restart the Sponsor Ballot. Alternatively, delete the subclause title at page 198 line 27 and all other references to Traffic Filtering Service (TFS) | Disagree | The Ballot Resolution Committee has examined the issue and reiterates its prior resolution of the comments. This comment is a reiteration of a previous comment from the same commenter. | General-H
9323500023 | 3-Jul-2010 8:16: 2 EDT | 603 | Worstell, Harry |  |  | Individual | 590 | User | Disapprove | AT&T | Technical | 198 | 10.3.64.2 | 24 | This comment is on a portion of the balloted proposed standard that is the subject of unresolved comments (#7405600023, #8025900023, #8462400023 and #9047300023) associated with a 'Do Not Approve' vote. It is therefore within the scope of this recirculation ballot. The TGv PAR scope states: "This amendment provides Wireless Network Management enhancements." There is no mention in the PAR of the amendment including enhancements for higher throughput. Sponsor Ballot pool members with experience with performance enhancements likely did not apply. Traffic Filtering Service (TFS) is an enhancement for higher throughput, not a Network Management enhancement, and therefore is not being reviewed by an appropriate Sponsor Ballot pool. |  | Yes | Update the scope in the TGv PAR, form a new Sponsor Ballot Pool, and restart the Sponsor Ballot. Alternatively, delete the subclause title at page 198 line 24 and all other references to Traffic Filtering Service (TFS) | Disagree | The Ballot Resolution Committee has examined the issue and reiterates its prior resolution of the comments. This comment is a reiteration of a previous comment from the same commenter. | General-H
9323400023 | 3-Jul-2010 8:16: 2 EDT | 602 | Worstell, Harry |  |  | Individual | 589 | User | Disapprove | AT&T | Technical | 198 | 10.3.64.1.4 | 20 | This comment is on a portion of the balloted proposed standard that is the subject of unresolved comments (#7405600023, #8025800023, #8462300023 and #9047200023) associated with a 'Do Not Approve' vote. It is therefore within the scope of this recirculation ballot. The TGv PAR scope states: "This amendment provides Wireless Network Management enhancements." There is no mention in the PAR of the amendment including enhancements for higher throughput. Sponsor Ballot pool members with experience with performance enhancements likely did not apply. Traffic Filtering Service (TFS) is an enhancement for higher throughput, not a Network Management enhancement, and therefore is not being reviewed by an appropriate Sponsor Ballot pool. |  | Yes | Update the scope in the TGv PAR, form a new Sponsor Ballot Pool, and restart the Sponsor Ballot. Alternatively, delete the paragraph at page 198 line 20 and all other references to Traffic Filtering Service (TFS) | Disagree | The Ballot Resolution Committee has examined the issue and reiterates its prior resolution of the comments. This comment is a reiteration of a previous comment from the same commenter. | General-H
9323300023 | 3-Jul-2010 8:16: 2 EDT | 601 | Worstell, Harry |  |  | Individual | 588 | User | Disapprove | AT&T | Technical | 198 | 10.3.64.1.4 | 18 | This comment is on a portion of the balloted proposed standard that is the subject of unresolved comments (#7405600023, #8025700023, #8462200023 and #9047100023) associated with a 'Do Not Approve' vote. It is therefore within the scope of this recirculation ballot. The TGv PAR scope states: "This amendment provides Wireless Network Management enhancements." There is no mention in the PAR of the amendment including enhancements for higher throughput. Sponsor Ballot pool members with experience with performance enhancements likely did not apply. Traffic Filtering Service (TFS) is an enhancement for higher throughput, not a Network Management enhancement, and therefore is not being reviewed by an appropriate Sponsor Ballot pool. |  | Yes | Update the scope in the TGv PAR, form a new Sponsor Ballot Pool, and restart the Sponsor Ballot. Alternatively, delete the subclause title at page 198 line 18 and all other references to Traffic Filtering Service (TFS) | Disagree | The Ballot Resolution Committee has examined the issue and reiterates its prior resolution of the comments. This comment is a reiteration of a previous comment from the same commenter. | General-H
9323200023 | 3-Jul-2010 8:16: 2 EDT | 600 | Worstell, Harry |  |  | Individual | 587 | User | Disapprove | AT&T | Technical | 198 | 10.3.64.1.3 | 14 | This comment is on a portion of the balloted proposed standard that is the subject of unresolved comments (#7405600023, #8025600023, #8462100023 and #9047000023) associated with a 'Do Not Approve' vote. It is therefore within the scope of this recirculation ballot. The TGv PAR scope states: "This amendment provides Wireless Network Management enhancements." There is no mention in the PAR of the amendment including enhancements for higher throughput. Sponsor Ballot pool members with experience with performance enhancements likely did not apply. Traffic Filtering Service (TFS) is an enhancement for higher throughput, not a Network Management enhancement, and therefore is not being reviewed by an appropriate Sponsor Ballot pool. |  | Yes | Update the scope in the TGv PAR, form a new Sponsor Ballot Pool, and restart the Sponsor Ballot. Alternatively, delete the paragraph at page 198 line 14 and all other references to Traffic Filtering Service (TFS) | Disagree | The Ballot Resolution Committee has examined the issue and reiterates its prior resolution of the comments. This comment is a reiteration of a previous comment from the same commenter. | General-H
9323100023 | 3-Jul-2010 8:16: 2 EDT | 599 | Worstell, Harry |  |  | Individual | 586 | User | Disapprove | AT&T | Technical | 198 | 10.3.64.1.3 | 11 | This comment is on a portion of the balloted proposed standard that is the subject of unresolved comments (#7405600023, #8025500023, #8462000023 and #9046900023) associated with a 'Do Not Approve' vote. It is therefore within the scope of this recirculation ballot. The TGv PAR scope states: "This amendment provides Wireless Network Management enhancements." There is no mention in the PAR of the amendment including enhancements for higher throughput. Sponsor Ballot pool members with experience with performance enhancements likely did not apply. Traffic Filtering Service (TFS) is an enhancement for higher throughput, not a Network Management enhancement, and therefore is not being reviewed by an appropriate Sponsor Ballot pool. |  | Yes | Update the scope in the TGv PAR, form a new Sponsor Ballot Pool, and restart the Sponsor Ballot. Alternatively, delete the subclause title at page 198 line 11 and all other references to Traffic Filtering Service (TFS) | Disagree | The Ballot Resolution Committee has examined the issue and reiterates its prior resolution of the comments. This comment is a reiteration of a previous comment from the same commenter. | General-H
9323000023 | 3-Jul-2010 8:16: 2 EDT | 598 | Worstell, Harry |  |  | Individual | 585 | User | Disapprove | AT&T | Technical | 197 | 10.3.64.1.2 | 58 | This comment is on a portion of the balloted proposed standard that is the subject of unresolved comments (#7405600023, #8025400023, #8461900023 and #9046800023) associated with a 'Do Not Approve' vote. It is therefore within the scope of this recirculation ballot. The TGv PAR scope states: "This amendment provides Wireless Network Management enhancements." There is no mention in the PAR of the amendment including enhancements for higher throughput. Sponsor Ballot pool members with experience with performance enhancements likely did not apply. Traffic Filtering Service (TFS) is an enhancement for higher throughput, not a Network Management enhancement, and therefore is not being reviewed by an appropriate Sponsor Ballot pool. |  | Yes | Update the scope in the TGv PAR, form a new Sponsor Ballot Pool, and restart the Sponsor Ballot. Alternatively, delete the table at page 197 line 58 and all other references to Traffic Filtering Service (TFS) | Disagree | The Ballot Resolution Committee has examined the issue and reiterates its prior resolution of the comments. This comment is a reiteration of a previous comment from the same commenter. | General-H
9322900023 | 3-Jul-2010 8:16: 2 EDT | 597 | Worstell, Harry |  |  | Individual | 584 | User | Disapprove | AT&T | Technical | 197 | 10.3.64.1.2 | 52 | This comment is on a portion of the balloted proposed standard that is the subject of unresolved comments (#7405600023, #8025300023, #8461800023 and #9046700023) associated with a 'Do Not Approve' vote. It is therefore within the scope of this recirculation ballot. The TGv PAR scope states: "This amendment provides Wireless Network Management enhancements." There is no mention in the PAR of the amendment including enhancements for higher throughput. Sponsor Ballot pool members with experience with performance enhancements likely did not apply. Traffic Filtering Service (TFS) is an enhancement for higher throughput, not a Network Management enhancement, and therefore is not being reviewed by an appropriate Sponsor Ballot pool. |  | Yes | Update the scope in the TGv PAR, form a new Sponsor Ballot Pool, and restart the Sponsor Ballot. Alternatively, delete the MLME definition at page 197 line 52 and all other references to Traffic Filtering Service (TFS) | Disagree | The Ballot Resolution Committee has examined the issue and reiterates its prior resolution of the comments. This comment is a reiteration of a previous comment from the same commenter. | General-H
9322800023 | 3-Jul-2010 8:16: 2 EDT | 596 | Worstell, Harry |  |  | Individual | 583 | User | Disapprove | AT&T | Technical | 197 | 10.3.64.1.2 | 51 | This comment is on a portion of the balloted proposed standard that is the subject of unresolved comments (#7405600023, #8025200023, #8461700023 and #9046600023) associated with a 'Do Not Approve' vote. It is therefore within the scope of this recirculation ballot. The TGv PAR scope states: "This amendment provides Wireless Network Management enhancements." There is no mention in the PAR of the amendment including enhancements for higher throughput. Sponsor Ballot pool members with experience with performance enhancements likely did not apply. Traffic Filtering Service (TFS) is an enhancement for higher throughput, not a Network Management enhancement, and therefore is not being reviewed by an appropriate Sponsor Ballot pool. |  | Yes | Update the scope in the TGv PAR, form a new Sponsor Ballot Pool, and restart the Sponsor Ballot. Alternatively, delete the paragraph at page 197 line 51 and all other references to Traffic Filtering Service (TFS) | Disagree | The Ballot Resolution Committee has examined the issue and reiterates its prior resolution of the comments. This comment is a reiteration of a previous comment from the same commenter. | General-H
9322700023 | 3-Jul-2010 8:16: 2 EDT | 595 | Worstell, Harry |  |  | Individual | 582 | User | Disapprove | AT&T | Technical | 197 | 10.3.64.1.2 | 48 | This comment is on a portion of the balloted proposed standard that is the subject of unresolved comments (#7405600023, #8025100023, #8461600023 and #9046500023) associated with a 'Do Not Approve' vote. It is therefore within the scope of this recirculation ballot. The TGv PAR scope states: "This amendment provides Wireless Network Management enhancements." There is no mention in the PAR of the amendment including enhancements for higher throughput. Sponsor Ballot pool members with experience with performance enhancements likely did not apply. Traffic Filtering Service (TFS) is an enhancement for higher throughput, not a Network Management enhancement, and therefore is not being reviewed by an appropriate Sponsor Ballot pool. |  | Yes | Update the scope in the TGv PAR, form a new Sponsor Ballot Pool, and restart the Sponsor Ballot. Alternatively, delete the subclause title at page 197 line 48 and all other references to Traffic Filtering Service (TFS) | Disagree | The Ballot Resolution Committee has examined the issue and reiterates its prior resolution of the comments. This comment is a reiteration of a previous comment from the same commenter. | General-H
9322600023 | 3-Jul-2010 8:16: 2 EDT | 594 | Worstell, Harry |  |  | Individual | 581 | User | Disapprove | AT&T | Technical | 197 | 10.3.64.1.1 | 45 | This comment is on a portion of the balloted proposed standard that is the subject of unresolved comments (#7405600023, #8025000023, #8461500023 and #9046400023) associated with a 'Do Not Approve' vote. It is therefore within the scope of this recirculation ballot. The TGv PAR scope states: "This amendment provides Wireless Network Management enhancements." There is no mention in the PAR of the amendment including enhancements for higher throughput. Sponsor Ballot pool members with experience with performance enhancements likely did not apply. Traffic Filtering Service (TFS) is an enhancement for higher throughput, not a Network Management enhancement, and therefore is not being reviewed by an appropriate Sponsor Ballot pool. |  | Yes | Update the scope in the TGv PAR, form a new Sponsor Ballot Pool, and restart the Sponsor Ballot. Alternatively, delete the paragraph at page 197 line 45 and all other references to Traffic Filtering Service (TFS) | Disagree | The Ballot Resolution Committee has examined the issue and reiterates its prior resolution of the comments. This comment is a reiteration of a previous comment from the same commenter. | General-H
9322500023 | 3-Jul-2010 8:16: 2 EDT | 593 | Worstell, Harry |  |  | Individual | 580 | User | Disapprove | AT&T | Technical | 197 | 10.3.64.1.1 | 42 | This comment is on a portion of the balloted proposed standard that is the subject of unresolved comments (#7405600023, #8024900023, #8461400023 and #9046300023) associated with a 'Do Not Approve' vote. It is therefore within the scope of this recirculation ballot. The TGv PAR scope states: "This amendment provides Wireless Network Management enhancements." There is no mention in the PAR of the amendment including enhancements for higher throughput. Sponsor Ballot pool members with experience with performance enhancements likely did not apply. Traffic Filtering Service (TFS) is an enhancement for higher throughput, not a Network Management enhancement, and therefore is not being reviewed by an appropriate Sponsor Ballot pool. |  | Yes | Update the scope in the TGv PAR, form a new Sponsor Ballot Pool, and restart the Sponsor Ballot. Alternatively, delete the subclause title at page 197 line 42 and all other references to Traffic Filtering Service (TFS) | Disagree | The Ballot Resolution Committee has examined the issue and reiterates its prior resolution of the comments. This comment is a reiteration of a previous comment from the same commenter. | General-H
9322400023 | 3-Jul-2010 8:16: 2 EDT | 592 | Worstell, Harry |  |  | Individual | 579 | User | Disapprove | AT&T | Technical | 197 | 10.3.64.1 | 39 | This comment is on a portion of the balloted proposed standard that is the subject of unresolved comments (#7405600023, #8024800023, #8461300023 and #9046200023) associated with a 'Do Not Approve' vote. It is therefore within the scope of this recirculation ballot. The TGv PAR scope states: "This amendment provides Wireless Network Management enhancements." There is no mention in the PAR of the amendment including enhancements for higher throughput. Sponsor Ballot pool members with experience with performance enhancements likely did not apply. Traffic Filtering Service (TFS) is an enhancement for higher throughput, not a Network Management enhancement, and therefore is not being reviewed by an appropriate Sponsor Ballot pool. |  | Yes | Update the scope in the TGv PAR, form a new Sponsor Ballot Pool, and restart the Sponsor Ballot. Alternatively, delete the subclause title at page 197 line 39 and all other references to Traffic Filtering Service (TFS) | Disagree | The Ballot Resolution Committee has examined the issue and reiterates its prior resolution of the comments. This comment is a reiteration of a previous comment from the same commenter. | General-H
9322300023 | 3-Jul-2010 8:16: 2 EDT | 591 | Worstell, Harry |  |  | Individual | 578 | User | Disapprove | AT&T | Technical | 197 | 10.3.64 | 9 | This comment is on a portion of the balloted proposed standard that is the subject of unresolved comments (#7405600023, #8024700023, #8461200023 and #9046100023) associated with a 'Do Not Approve' vote. It is therefore within the scope of this recirculation ballot. The TGv PAR scope states: "This amendment provides Wireless Network Management enhancements." There is no mention in the PAR of the amendment including enhancements for higher throughput. Sponsor Ballot pool members with experience with performance enhancements likely did not apply. Traffic Filtering Service (TFS) is an enhancement for higher throughput, not a Network Management enhancement, and therefore is not being reviewed by an appropriate Sponsor Ballot pool. |  | Yes | Update the scope in the TGv PAR, form a new Sponsor Ballot Pool, and restart the Sponsor Ballot. Alternatively, delete the figure at page 197 line 9 and all other references to Traffic Filtering Service (TFS) | Disagree | The Ballot Resolution Committee has examined the issue and reiterates its prior resolution of the comments. This comment is a reiteration of a previous comment from the same commenter. | General-H
9322200023 | 3-Jul-2010 8:16: 2 EDT | 590 | Worstell, Harry |  |  | Individual | 577 | User | Disapprove | AT&T | Technical | 197 | 10.3.64 | 4 | This comment is on a portion of the balloted proposed standard that is the subject of unresolved comments (#7405600023, #8024600023, #8461100023 and #9046000023) associated with a 'Do Not Approve' vote. It is therefore within the scope of this recirculation ballot. The TGv PAR scope states: "This amendment provides Wireless Network Management enhancements." There is no mention in the PAR of the amendment including enhancements for higher throughput. Sponsor Ballot pool members with experience with performance enhancements likely did not apply. Traffic Filtering Service (TFS) is an enhancement for higher throughput, not a Network Management enhancement, and therefore is not being reviewed by an appropriate Sponsor Ballot pool. |  | Yes | Update the scope in the TGv PAR, form a new Sponsor Ballot Pool, and restart the Sponsor Ballot. Alternatively, delete the paragraph at page 197 line 4 and all other references to Traffic Filtering Service (TFS) | Disagree | The Ballot Resolution Committee has examined the issue and reiterates its prior resolution of the comments. This comment is a reiteration of a previous comment from the same commenter. | General-H
9322100023 | 3-Jul-2010 8:16: 2 EDT | 589 | Worstell, Harry |  |  | Individual | 576 | User | Disapprove | AT&T | Technical | 197 | 10.3.64 | 1 | This comment is on a portion of the balloted proposed standard that is the subject of unresolved comments (#7405600023, #8024500023, #8461000023 and #9045900023) associated with a 'Do Not Approve' vote. It is therefore within the scope of this recirculation ballot. The TGv PAR scope states: "This amendment provides Wireless Network Management enhancements." There is no mention in the PAR of the amendment including enhancements for higher throughput. Sponsor Ballot pool members with experience with performance enhancements likely did not apply. Traffic Filtering Service (TFS) is an enhancement for higher throughput, not a Network Management enhancement, and therefore is not being reviewed by an appropriate Sponsor Ballot pool. |  | Yes | Update the scope in the TGv PAR, form a new Sponsor Ballot Pool, and restart the Sponsor Ballot. Alternatively, delete the subclause title at page 197 line 1 and all other references to Traffic Filtering Service (TFS) | Disagree | The Ballot Resolution Committee has examined the issue and reiterates its prior resolution of the comments. This comment is a reiteration of a previous comment from the same commenter. | General-H
9322000023 | 3-Jul-2010 8:16: 2 EDT | 588 | Worstell, Harry |  |  | Individual | 575 | User | Disapprove | AT&T | Technical | 192 | 10.3.61.4.4 | 9 | This comment is on a portion of the balloted proposed standard that is the subject of unresolved comments (#7405200023, #8024400023, #8460900023 and #9045800023) associated with a 'Do Not Approve' vote. It is therefore within the scope of this recirculation ballot. The TGv PAR scope states: "This amendment provides Wireless Network Management enhancements." There is no mention in the PAR of the amendment including enhancements for higher throughput. Sponsor Ballot pool members with experience with performance enhancements likely did not apply. Flexible Multicast Service (FMS) is an enhancement for higher throughput, not a Network Management enhancement, and therefore is not being reviewed by an appropriate Sponsor Ballot pool. |  | Yes | Update the scope in the TGv PAR, form a new Sponsor Ballot Pool, and restart the Sponsor Ballot. Alternatively, delete the paragraph at page 192 line 9 and all other references to Flexible Multicast Service (FMS) | Disagree | The Ballot Resolution Committee has examined the issue and reiterates its prior resolution of the comments. This comment is a reiteration of a previous comment from the same commenter. | General-H
9321900023 | 3-Jul-2010 8:16: 2 EDT | 587 | Worstell, Harry |  |  | Individual | 574 | User | Disapprove | AT&T | Technical | 192 | 10.3.61.4.4 | 7 | This comment is on a portion of the balloted proposed standard that is the subject of unresolved comments (#7405200023, #8024300023, #8460800023 and #9045700023) associated with a 'Do Not Approve' vote. It is therefore within the scope of this recirculation ballot. The TGv PAR scope states: "This amendment provides Wireless Network Management enhancements." There is no mention in the PAR of the amendment including enhancements for higher throughput. Sponsor Ballot pool members with experience with performance enhancements likely did not apply. Flexible Multicast Service (FMS) is an enhancement for higher throughput, not a Network Management enhancement, and therefore is not being reviewed by an appropriate Sponsor Ballot pool. |  | Yes | Update the scope in the TGv PAR, form a new Sponsor Ballot Pool, and restart the Sponsor Ballot. Alternatively, delete the subclause title at page 192 line 7 and all other references to Flexible Multicast Service (FMS) | Disagree | The Ballot Resolution Committee has examined the issue and reiterates its prior resolution of the comments. This comment is a reiteration of a previous comment from the same commenter. | General-H
9321800023 | 3-Jul-2010 8:16: 2 EDT | 586 | Worstell, Harry |  |  | Individual | 573 | User | Disapprove | AT&T | Technical | 192 | 10.3.61.4.3 | 3 | This comment is on a portion of the balloted proposed standard that is the subject of unresolved comments (#7405200023, #8024200023, #8460700023 and #9045600023) associated with a 'Do Not Approve' vote. It is therefore within the scope of this recirculation ballot. The TGv PAR scope states: "This amendment provides Wireless Network Management enhancements." There is no mention in the PAR of the amendment including enhancements for higher throughput. Sponsor Ballot pool members with experience with performance enhancements likely did not apply. Flexible Multicast Service (FMS) is an enhancement for higher throughput, not a Network Management enhancement, and therefore is not being reviewed by an appropriate Sponsor Ballot pool. |  | Yes | Update the scope in the TGv PAR, form a new Sponsor Ballot Pool, and restart the Sponsor Ballot. Alternatively, delete the paragraph at page 192 line 3 and all other references to Flexible Multicast Service (FMS) | Disagree | The Ballot Resolution Committee has examined the issue and reiterates its prior resolution of the comments. This comment is a reiteration of a previous comment from the same commenter. | General-H
9321700023 | 3-Jul-2010 8:16: 2 EDT | 585 | Worstell, Harry |  |  | Individual | 572 | User | Disapprove | AT&T | Technical | 192 | 10.3.61.4.3 | 1 | This comment is on a portion of the balloted proposed standard that is the subject of unresolved comments (#7405200023, #8024100023, #8460600023 and #9045500023) associated with a 'Do Not Approve' vote. It is therefore within the scope of this recirculation ballot. The TGv PAR scope states: "This amendment provides Wireless Network Management enhancements." There is no mention in the PAR of the amendment including enhancements for higher throughput. Sponsor Ballot pool members with experience with performance enhancements likely did not apply. Flexible Multicast Service (FMS) is an enhancement for higher throughput, not a Network Management enhancement, and therefore is not being reviewed by an appropriate Sponsor Ballot pool. |  | Yes | Update the scope in the TGv PAR, form a new Sponsor Ballot Pool, and restart the Sponsor Ballot. Alternatively, delete the subclause title at page 192 line 1 and all other references to Flexible Multicast Service (FMS) | Disagree | The Ballot Resolution Committee has examined the issue and reiterates its prior resolution of the comments. This comment is a reiteration of a previous comment from the same commenter. | General-H
9321600023 | 3-Jul-2010 8:16: 2 EDT | 584 | Worstell, Harry |  |  | Individual | 571 | User | Disapprove | AT&T | Technical | 191 | 10.3.61.4.2 | 56 | This comment is on a portion of the balloted proposed standard that is the subject of unresolved comments (#7405200023, #8024000023, #8460500023 and #9045400023) associated with a 'Do Not Approve' vote. It is therefore within the scope of this recirculation ballot. The TGv PAR scope states: "This amendment provides Wireless Network Management enhancements." There is no mention in the PAR of the amendment including enhancements for higher throughput. Sponsor Ballot pool members with experience with performance enhancements likely did not apply. Flexible Multicast Service (FMS) is an enhancement for higher throughput, not a Network Management enhancement, and therefore is not being reviewed by an appropriate Sponsor Ballot pool. |  | Yes | Update the scope in the TGv PAR, form a new Sponsor Ballot Pool, and restart the Sponsor Ballot. Alternatively, delete the table at page 191 line 56 and all other references to Flexible Multicast Service (FMS) | Disagree | The Ballot Resolution Committee has examined the issue and reiterates its prior resolution of the comments. This comment is a reiteration of a previous comment from the same commenter. | General-H
9321500023 | 3-Jul-2010 8:16: 2 EDT | 583 | Worstell, Harry |  |  | Individual | 570 | User | Disapprove | AT&T | Technical | 191 | 10.3.61.4.2 | 52 | This comment is on a portion of the balloted proposed standard that is the subject of unresolved comments (#7405200023, #8023900023, #8460400023 and #9045300023) associated with a 'Do Not Approve' vote. It is therefore within the scope of this recirculation ballot. The TGv PAR scope states: "This amendment provides Wireless Network Management enhancements." There is no mention in the PAR of the amendment including enhancements for higher throughput. Sponsor Ballot pool members with experience with performance enhancements likely did not apply. Flexible Multicast Service (FMS) is an enhancement for higher throughput, not a Network Management enhancement, and therefore is not being reviewed by an appropriate Sponsor Ballot pool. |  | Yes | Update the scope in the TGv PAR, form a new Sponsor Ballot Pool, and restart the Sponsor Ballot. Alternatively, delete the MLME function specification at page 191 line 52 and all other references to Flexible Multicast Service (FMS) | Disagree | The Ballot Resolution Committee has examined the issue and reiterates its prior resolution of the comments. This comment is a reiteration of a previous comment from the same commenter. | General-H
9321400023 | 3-Jul-2010 8:16: 2 EDT | 582 | Worstell, Harry |  |  | Individual | 569 | User | Disapprove | AT&T | Technical | 191 | 10.3.61.4.2 | 51 | This comment is on a portion of the balloted proposed standard that is the subject of unresolved comments (#7405200023, #8023800023, #8460300023 and #9045200023) associated with a 'Do Not Approve' vote. It is therefore within the scope of this recirculation ballot. The TGv PAR scope states: "This amendment provides Wireless Network Management enhancements." There is no mention in the PAR of the amendment including enhancements for higher throughput. Sponsor Ballot pool members with experience with performance enhancements likely did not apply. Flexible Multicast Service (FMS) is an enhancement for higher throughput, not a Network Management enhancement, and therefore is not being reviewed by an appropriate Sponsor Ballot pool. |  | Yes | Update the scope in the TGv PAR, form a new Sponsor Ballot Pool, and restart the Sponsor Ballot. Alternatively, delete the paragraph at page 191 line 51 and all other references to Flexible Multicast Service (FMS) | Disagree | The Ballot Resolution Committee has examined the issue and reiterates its prior resolution of the comments. This comment is a reiteration of a previous comment from the same commenter. | General-H
9321300023 | 3-Jul-2010 8:16: 2 EDT | 581 | Worstell, Harry |  |  | Individual | 568 | User | Disapprove | AT&T | Technical | 191 | 10.3.61.4.2 | 48 | This comment is on a portion of the balloted proposed standard that is the subject of unresolved comments (#7405200023, #8023700023, #8460200023 and #9045100023) associated with a 'Do Not Approve' vote. It is therefore within the scope of this recirculation ballot. The TGv PAR scope states: "This amendment provides Wireless Network Management enhancements." There is no mention in the PAR of the amendment including enhancements for higher throughput. Sponsor Ballot pool members with experience with performance enhancements likely did not apply. Flexible Multicast Service (FMS) is an enhancement for higher throughput, not a Network Management enhancement, and therefore is not being reviewed by an appropriate Sponsor Ballot pool. |  | Yes | Update the scope in the TGv PAR, form a new Sponsor Ballot Pool, and restart the Sponsor Ballot. Alternatively, delete the subclause title at page 191 line 48 and all other references to Flexible Multicast Service (FMS) | Disagree | The Ballot Resolution Committee has examined the issue and reiterates its prior resolution of the comments. This comment is a reiteration of a previous comment from the same commenter. | General-H
9321200023 | 3-Jul-2010 8:16: 2 EDT | 580 | Worstell, Harry |  |  | Individual | 567 | User | Disapprove | AT&T | Technical | 191 | 10.3.61.4.1 | 44 | This comment is on a portion of the balloted proposed standard that is the subject of unresolved comments (#7405200023, #8023600023, #8460100023 and #9045000023) associated with a 'Do Not Approve' vote. It is therefore within the scope of this recirculation ballot. The TGv PAR scope states: "This amendment provides Wireless Network Management enhancements." There is no mention in the PAR of the amendment including enhancements for higher throughput. Sponsor Ballot pool members with experience with performance enhancements likely did not apply. Flexible Multicast Service (FMS) is an enhancement for higher throughput, not a Network Management enhancement, and therefore is not being reviewed by an appropriate Sponsor Ballot pool. |  | Yes | Update the scope in the TGv PAR, form a new Sponsor Ballot Pool, and restart the Sponsor Ballot. Alternatively, delete the paragraph at page 191 line 44 and all other references to Flexible Multicast Service (FMS) | Disagree | The Ballot Resolution Committee has examined the issue and reiterates its prior resolution of the comments. This comment is a reiteration of a previous comment from the same commenter. | General-H
9321100023 | 3-Jul-2010 8:16: 2 EDT | 579 | Worstell, Harry |  |  | Individual | 566 | User | Disapprove | AT&T | Technical | 191 | 10.3.61.4.1 | 42 | This comment is on a portion of the balloted proposed standard that is the subject of unresolved comments (#7405200023, #8023500023, #8460000023 and #9044900023) associated with a 'Do Not Approve' vote. It is therefore within the scope of this recirculation ballot. The TGv PAR scope states: "This amendment provides Wireless Network Management enhancements." There is no mention in the PAR of the amendment including enhancements for higher throughput. Sponsor Ballot pool members with experience with performance enhancements likely did not apply. Flexible Multicast Service (FMS) is an enhancement for higher throughput, not a Network Management enhancement, and therefore is not being reviewed by an appropriate Sponsor Ballot pool. |  | Yes | Update the scope in the TGv PAR, form a new Sponsor Ballot Pool, and restart the Sponsor Ballot. Alternatively, delete the subclause title at page 191 line 42 and all other references to Flexible Multicast Service (FMS) | Disagree | The Ballot Resolution Committee has examined the issue and reiterates its prior resolution of the comments. This comment is a reiteration of a previous comment from the same commenter. | General-H
9321000023 | 3-Jul-2010 8:16: 2 EDT | 578 | Worstell, Harry |  |  | Individual | 565 | User | Disapprove | AT&T | Technical | 191 | 10.3.61.4 | 39 | This comment is on a portion of the balloted proposed standard that is the subject of unresolved comments (#7405200023, #8023400023, #8459900023 and #9044800023) associated with a 'Do Not Approve' vote. It is therefore within the scope of this recirculation ballot. The TGv PAR scope states: "This amendment provides Wireless Network Management enhancements." There is no mention in the PAR of the amendment including enhancements for higher throughput. Sponsor Ballot pool members with experience with performance enhancements likely did not apply. Flexible Multicast Service (FMS) is an enhancement for higher throughput, not a Network Management enhancement, and therefore is not being reviewed by an appropriate Sponsor Ballot pool. |  | Yes | Update the scope in the TGv PAR, form a new Sponsor Ballot Pool, and restart the Sponsor Ballot. Alternatively, delete the subclause title at page 191 line 39 and all other references to Flexible Multicast Service (FMS) | Disagree | The Ballot Resolution Committee has examined the issue and reiterates its prior resolution of the comments. This comment is a reiteration of a previous comment from the same commenter. | General-H
9320900023 | 3-Jul-2010 8:16: 2 EDT | 577 | Worstell, Harry |  |  | Individual | 564 | User | Disapprove | AT&T | Technical | 191 | 10.3.61.3.4 | 37 | This comment is on a portion of the balloted proposed standard that is the subject of unresolved comments (#7405200023, #8023300023, #8459800023 and #9044700023) associated with a 'Do Not Approve' vote. It is therefore within the scope of this recirculation ballot. The TGv PAR scope states: "This amendment provides Wireless Network Management enhancements." There is no mention in the PAR of the amendment including enhancements for higher throughput. Sponsor Ballot pool members with experience with performance enhancements likely did not apply. Flexible Multicast Service (FMS) is an enhancement for higher throughput, not a Network Management enhancement, and therefore is not being reviewed by an appropriate Sponsor Ballot pool. |  | Yes | Update the scope in the TGv PAR, form a new Sponsor Ballot Pool, and restart the Sponsor Ballot. Alternatively, delete the paragraph at page 191 line 37 and all other references to Flexible Multicast Service (FMS) | Disagree | The Ballot Resolution Committee has examined the issue and reiterates its prior resolution of the comments. This comment is a reiteration of a previous comment from the same commenter. | General-H
9320800023 | 3-Jul-2010 8:16: 2 EDT | 576 | Worstell, Harry |  |  | Individual | 563 | User | Disapprove | AT&T | Technical | 191 | 10.3.61.3.4 | 34 | This comment is on a portion of the balloted proposed standard that is the subject of unresolved comments (#7405200023, #8023200023, #8459700023 and #9044600023) associated with a 'Do Not Approve' vote. It is therefore within the scope of this recirculation ballot. The TGv PAR scope states: "This amendment provides Wireless Network Management enhancements." There is no mention in the PAR of the amendment including enhancements for higher throughput. Sponsor Ballot pool members with experience with performance enhancements likely did not apply. Flexible Multicast Service (FMS) is an enhancement for higher throughput, not a Network Management enhancement, and therefore is not being reviewed by an appropriate Sponsor Ballot pool. |  | Yes | Update the scope in the TGv PAR, form a new Sponsor Ballot Pool, and restart the Sponsor Ballot. Alternatively, delete the subclause title at page 191 line 34 and all other references to Flexible Multicast Service (FMS) | Disagree | The Ballot Resolution Committee has examined the issue and reiterates its prior resolution of the comments. This comment is a reiteration of a previous comment from the same commenter. | General-H
9320700023 | 3-Jul-2010 8:16: 2 EDT | 575 | Worstell, Harry |  |  | Individual | 562 | User | Disapprove | AT&T | Technical | 191 | 10.3.61.3.3 | 31 | This comment is on a portion of the balloted proposed standard that is the subject of unresolved comments (#7405200023, #8023100023, #8459600023 and #9044500023) associated with a 'Do Not Approve' vote. It is therefore within the scope of this recirculation ballot. The TGv PAR scope states: "This amendment provides Wireless Network Management enhancements." There is no mention in the PAR of the amendment including enhancements for higher throughput. Sponsor Ballot pool members with experience with performance enhancements likely did not apply. Flexible Multicast Service (FMS) is an enhancement for higher throughput, not a Network Management enhancement, and therefore is not being reviewed by an appropriate Sponsor Ballot pool. |  | Yes | Update the scope in the TGv PAR, form a new Sponsor Ballot Pool, and restart the Sponsor Ballot. Alternatively, delete the paragraph at page 191 line 31 and all other references to Flexible Multicast Service (FMS) | Disagree | The Ballot Resolution Committee has examined the issue and reiterates its prior resolution of the comments. This comment is a reiteration of a previous comment from the same commenter. | General-H
9320600023 | 3-Jul-2010 8:16: 2 EDT | 574 | Worstell, Harry |  |  | Individual | 561 | User | Disapprove | AT&T | Technical | 191 | 10.3.61.3.3 | 29 | This comment is on a portion of the balloted proposed standard that is the subject of unresolved comments (#7405200023, #8023000023, #8459500023 and #9044400023) associated with a 'Do Not Approve' vote. It is therefore within the scope of this recirculation ballot. The TGv PAR scope states: "This amendment provides Wireless Network Management enhancements." There is no mention in the PAR of the amendment including enhancements for higher throughput. Sponsor Ballot pool members with experience with performance enhancements likely did not apply. Flexible Multicast Service (FMS) is an enhancement for higher throughput, not a Network Management enhancement, and therefore is not being reviewed by an appropriate Sponsor Ballot pool. |  | Yes | Update the scope in the TGv PAR, form a new Sponsor Ballot Pool, and restart the Sponsor Ballot. Alternatively, delete the subclause title at page 191 line 29 and all other references to Flexible Multicast Service (FMS) | Disagree | The Ballot Resolution Committee has examined the issue and reiterates its prior resolution of the comments. This comment is a reiteration of a previous comment from the same commenter. | General-H
9320500023 | 3-Jul-2010 8:16: 2 EDT | 573 | Worstell, Harry |  |  | Individual | 560 | User | Disapprove | AT&T | Technical | 191 | 10.3.61.3.2 | 18 | This comment is on a portion of the balloted proposed standard that is the subject of unresolved comments (#7405200023, #8022900023, #8459400023 and #9044300023) associated with a 'Do Not Approve' vote. It is therefore within the scope of this recirculation ballot. The TGv PAR scope states: "This amendment provides Wireless Network Management enhancements." There is no mention in the PAR of the amendment including enhancements for higher throughput. Sponsor Ballot pool members with experience with performance enhancements likely did not apply. Flexible Multicast Service (FMS) is an enhancement for higher throughput, not a Network Management enhancement, and therefore is not being reviewed by an appropriate Sponsor Ballot pool. |  | Yes | Update the scope in the TGv PAR, form a new Sponsor Ballot Pool, and restart the Sponsor Ballot. Alternatively, delete the table at page 191 line 18 and all other references to Flexible Multicast Service (FMS) | Disagree | The Ballot Resolution Committee has examined the issue and reiterates its prior resolution of the comments. This comment is a reiteration of a previous comment from the same commenter. | General-H
9320400023 | 3-Jul-2010 8:16: 2 EDT | 572 | Worstell, Harry |  |  | Individual | 559 | User | Disapprove | AT&T | Technical | 191 | 10.3.61.3.2 | 13 | This comment is on a portion of the balloted proposed standard that is the subject of unresolved comments (#7405200023, #8022800023, #8459300023 and #9044200023) associated with a 'Do Not Approve' vote. It is therefore within the scope of this recirculation ballot. The TGv PAR scope states: "This amendment provides Wireless Network Management enhancements." There is no mention in the PAR of the amendment including enhancements for higher throughput. Sponsor Ballot pool members with experience with performance enhancements likely did not apply. Flexible Multicast Service (FMS) is an enhancement for higher throughput, not a Network Management enhancement, and therefore is not being reviewed by an appropriate Sponsor Ballot pool. |  | Yes | Update the scope in the TGv PAR, form a new Sponsor Ballot Pool, and restart the Sponsor Ballot. Alternatively, delete the MLME function specification at page 191 line 13 and all other references to Flexible Multicast Service (FMS) | Disagree | The Ballot Resolution Committee has examined the issue and reiterates its prior resolution of the comments. This comment is a reiteration of a previous comment from the same commenter. | General-H
9320300023 | 3-Jul-2010 8:16: 2 EDT | 571 | Worstell, Harry |  |  | Individual | 558 | User | Disapprove | AT&T | Technical | 191 | 10.3.61.3.2 | 11 | This comment is on a portion of the balloted proposed standard that is the subject of unresolved comments (#7405200023, #8022700023, #8459200023 and #9044100023) associated with a 'Do Not Approve' vote. It is therefore within the scope of this recirculation ballot. The TGv PAR scope states: "This amendment provides Wireless Network Management enhancements." There is no mention in the PAR of the amendment including enhancements for higher throughput. Sponsor Ballot pool members with experience with performance enhancements likely did not apply. Flexible Multicast Service (FMS) is an enhancement for higher throughput, not a Network Management enhancement, and therefore is not being reviewed by an appropriate Sponsor Ballot pool. |  | Yes | Update the scope in the TGv PAR, form a new Sponsor Ballot Pool, and restart the Sponsor Ballot. Alternatively, delete the paragraph at page 191 line 11 and all other references to Flexible Multicast Service (FMS) | Disagree | The Ballot Resolution Committee has examined the issue and reiterates its prior resolution of the comments. This comment is a reiteration of a previous comment from the same commenter. | General-H
9320200023 | 3-Jul-2010 8:16: 2 EDT | 570 | Worstell, Harry |  |  | Individual | 557 | User | Disapprove | AT&T | Technical | 191 | 10.3.61.3.2 | 9 | This comment is on a portion of the balloted proposed standard that is the subject of unresolved comments (#7405200023, #8022600023, #8459100023 and #9044000023) associated with a 'Do Not Approve' vote. It is therefore within the scope of this recirculation ballot. The TGv PAR scope states: "This amendment provides Wireless Network Management enhancements." There is no mention in the PAR of the amendment including enhancements for higher throughput. Sponsor Ballot pool members with experience with performance enhancements likely did not apply. Flexible Multicast Service (FMS) is an enhancement for higher throughput, not a Network Management enhancement, and therefore is not being reviewed by an appropriate Sponsor Ballot pool. |  | Yes | Update the scope in the TGv PAR, form a new Sponsor Ballot Pool, and restart the Sponsor Ballot. Alternatively, delete the subclause title at page 191 line 9 and all other references to Flexible Multicast Service (FMS) | Disagree | The Ballot Resolution Committee has examined the issue and reiterates its prior resolution of the comments. This comment is a reiteration of a previous comment from the same commenter. | General-H
9320100023 | 3-Jul-2010 8:16: 2 EDT | 569 | Worstell, Harry |  |  | Individual | 556 | User | Disapprove | AT&T | Technical | 191 | 10.3.61.3.1 | 6 | This comment is on a portion of the balloted proposed standard that is the subject of unresolved comments (#7405200023, #8022500023, #8459000023 and #9043900023) associated with a 'Do Not Approve' vote. It is therefore within the scope of this recirculation ballot. The TGv PAR scope states: "This amendment provides Wireless Network Management enhancements." There is no mention in the PAR of the amendment including enhancements for higher throughput. Sponsor Ballot pool members with experience with performance enhancements likely did not apply. Flexible Multicast Service (FMS) is an enhancement for higher throughput, not a Network Management enhancement, and therefore is not being reviewed by an appropriate Sponsor Ballot pool. |  | Yes | Update the scope in the TGv PAR, form a new Sponsor Ballot Pool, and restart the Sponsor Ballot. Alternatively, delete the paragraph at page 191 line 6 and all other references to Flexible Multicast Service (FMS) | Disagree | The Ballot Resolution Committee has examined the issue and reiterates its prior resolution of the comments. This comment is a reiteration of a previous comment from the same commenter. | General-H
9320000023 | 3-Jul-2010 8:16: 2 EDT | 568 | Worstell, Harry |  |  | Individual | 555 | User | Disapprove | AT&T | Technical | 191 | 10.3.61.3.1 | 3 | This comment is on a portion of the balloted proposed standard that is the subject of unresolved comments (#7405200023, #8022400023, #8458900023 and #9043800023) associated with a 'Do Not Approve' vote. It is therefore within the scope of this recirculation ballot. The TGv PAR scope states: "This amendment provides Wireless Network Management enhancements." There is no mention in the PAR of the amendment including enhancements for higher throughput. Sponsor Ballot pool members with experience with performance enhancements likely did not apply. Flexible Multicast Service (FMS) is an enhancement for higher throughput, not a Network Management enhancement, and therefore is not being reviewed by an appropriate Sponsor Ballot pool. |  | Yes | Update the scope in the TGv PAR, form a new Sponsor Ballot Pool, and restart the Sponsor Ballot. Alternatively, delete the subclause title at page 191 line 3 and all other references to Flexible Multicast Service (FMS) | Disagree | The Ballot Resolution Committee has examined the issue and reiterates its prior resolution of the comments. This comment is a reiteration of a previous comment from the same commenter. | General-H
9319900023 | 3-Jul-2010 8:16: 2 EDT | 567 | Worstell, Harry |  |  | Individual | 554 | User | Disapprove | AT&T | Technical | 191 | 10.3.61.3 | 1 | This comment is on a portion of the balloted proposed standard that is the subject of unresolved comments (#7405200023, #8022300023, #8458800023 and #9043700023) associated with a 'Do Not Approve' vote. It is therefore within the scope of this recirculation ballot. The TGv PAR scope states: "This amendment provides Wireless Network Management enhancements." There is no mention in the PAR of the amendment including enhancements for higher throughput. Sponsor Ballot pool members with experience with performance enhancements likely did not apply. Flexible Multicast Service (FMS) is an enhancement for higher throughput, not a Network Management enhancement, and therefore is not being reviewed by an appropriate Sponsor Ballot pool. |  | Yes | Update the scope in the TGv PAR, form a new Sponsor Ballot Pool, and restart the Sponsor Ballot. Alternatively, delete the subclause title at page 191 line 1 and all other references to Flexible Multicast Service (FMS) | Disagree | The Ballot Resolution Committee has examined the issue and reiterates its prior resolution of the comments. This comment is a reiteration of a previous comment from the same commenter. | General-H
9319800023 | 3-Jul-2010 8:16: 2 EDT | 566 | Worstell, Harry |  |  | Individual | 553 | User | Disapprove | AT&T | Technical | 190 | 10.3.61.2.4 | 65 | This comment is on a portion of the balloted proposed standard that is the subject of unresolved comments (#7405200023, #8022200023, #8458700023 and #9043600023) associated with a 'Do Not Approve' vote. It is therefore within the scope of this recirculation ballot. The TGv PAR scope states: "This amendment provides Wireless Network Management enhancements." There is no mention in the PAR of the amendment including enhancements for higher throughput. Sponsor Ballot pool members with experience with performance enhancements likely did not apply. Flexible Multicast Service (FMS) is an enhancement for higher throughput, not a Network Management enhancement, and therefore is not being reviewed by an appropriate Sponsor Ballot pool. |  | Yes | Update the scope in the TGv PAR, form a new Sponsor Ballot Pool, and restart the Sponsor Ballot. Alternatively, delete the paragraph at page 190 line 65 and all other references to Flexible Multicast Service (FMS) | Disagree | The Ballot Resolution Committee has examined the issue and reiterates its prior resolution of the comments. This comment is a reiteration of a previous comment from the same commenter. | General-H
9319700023 | 3-Jul-2010 8:16: 2 EDT | 565 | Worstell, Harry |  |  | Individual | 552 | User | Disapprove | AT&T | Technical | 190 | 10.3.61.2.4 | 62 | This comment is on a portion of the balloted proposed standard that is the subject of unresolved comments (#7405200023, #8022100023, #8458600023 and #9043500023) associated with a 'Do Not Approve' vote. It is therefore within the scope of this recirculation ballot. The TGv PAR scope states: "This amendment provides Wireless Network Management enhancements." There is no mention in the PAR of the amendment including enhancements for higher throughput. Sponsor Ballot pool members with experience with performance enhancements likely did not apply. Flexible Multicast Service (FMS) is an enhancement for higher throughput, not a Network Management enhancement, and therefore is not being reviewed by an appropriate Sponsor Ballot pool. |  | Yes | Update the scope in the TGv PAR, form a new Sponsor Ballot Pool, and restart the Sponsor Ballot. Alternatively, delete the subclause title at page 190 line 62 and all other references to Flexible Multicast Service (FMS) | Disagree | The Ballot Resolution Committee has examined the issue and reiterates its prior resolution of the comments. This comment is a reiteration of a previous comment from the same commenter. | General-H
9319600023 | 3-Jul-2010 8:16: 2 EDT | 564 | Worstell, Harry |  |  | Individual | 551 | User | Disapprove | AT&T | Technical | 190 | 10.3.61.2.3 | 56 | This comment is on a portion of the balloted proposed standard that is the subject of unresolved comments (#7405200023, #8022000023, #8458500023 and #9043400023) associated with a 'Do Not Approve' vote. It is therefore within the scope of this recirculation ballot. The TGv PAR scope states: "This amendment provides Wireless Network Management enhancements." There is no mention in the PAR of the amendment including enhancements for higher throughput. Sponsor Ballot pool members with experience with performance enhancements likely did not apply. Flexible Multicast Service (FMS) is an enhancement for higher throughput, not a Network Management enhancement, and therefore is not being reviewed by an appropriate Sponsor Ballot pool. |  | Yes | Update the scope in the TGv PAR, form a new Sponsor Ballot Pool, and restart the Sponsor Ballot. Alternatively, delete the paragraph at page 190 line 56 and all other references to Flexible Multicast Service (FMS) | Disagree | The Ballot Resolution Committee has examined the issue and reiterates its prior resolution of the comments. This comment is a reiteration of a previous comment from the same commenter. | General-H
9319500023 | 3-Jul-2010 8:16: 2 EDT | 563 | Worstell, Harry |  |  | Individual | 550 | User | Disapprove | AT&T | Technical | 190 | 10.3.61.2.3 | 54 | This comment is on a portion of the balloted proposed standard that is the subject of unresolved comments (#7405200023, #8021900023, #8458400023 and #9043300023) associated with a 'Do Not Approve' vote. It is therefore within the scope of this recirculation ballot. The TGv PAR scope states: "This amendment provides Wireless Network Management enhancements." There is no mention in the PAR of the amendment including enhancements for higher throughput. Sponsor Ballot pool members with experience with performance enhancements likely did not apply. Flexible Multicast Service (FMS) is an enhancement for higher throughput, not a Network Management enhancement, and therefore is not being reviewed by an appropriate Sponsor Ballot pool. |  | Yes | Update the scope in the TGv PAR, form a new Sponsor Ballot Pool, and restart the Sponsor Ballot. Alternatively, delete the subclause title at page 190 line 54 and all other references to Flexible Multicast Service (FMS) | Disagree | The Ballot Resolution Committee has examined the issue and reiterates its prior resolution of the comments. This comment is a reiteration of a previous comment from the same commenter. | General-H
9319400023 | 3-Jul-2010 8:16: 2 EDT | 562 | Worstell, Harry |  |  | Individual | 549 | User | Disapprove | AT&T | Technical | 190 | 10.3.61.2.2 | 35 | This comment is on a portion of the balloted proposed standard that is the subject of unresolved comments (#7405200023, #8021800023, #8458300023 and #9043200023) associated with a 'Do Not Approve' vote. It is therefore within the scope of this recirculation ballot. The TGv PAR scope states: "This amendment provides Wireless Network Management enhancements." There is no mention in the PAR of the amendment including enhancements for higher throughput. Sponsor Ballot pool members with experience with performance enhancements likely did not apply. Flexible Multicast Service (FMS) is an enhancement for higher throughput, not a Network Management enhancement, and therefore is not being reviewed by an appropriate Sponsor Ballot pool. |  | Yes | Update the scope in the TGv PAR, form a new Sponsor Ballot Pool, and restart the Sponsor Ballot. Alternatively, delete the table at page 190 line 35 and all other references to Flexible Multicast Service (FMS) | Disagree | The Ballot Resolution Committee has examined the issue and reiterates its prior resolution of the comments. This comment is a reiteration of a previous comment from the same commenter. | General-H
9319300023 | 3-Jul-2010 8:16: 2 EDT | 561 | Worstell, Harry |  |  | Individual | 548 | User | Disapprove | AT&T | Technical | 190 | 10.3.61.2.2 | 28 | This comment is on a portion of the balloted proposed standard that is the subject of unresolved comments (#7405200023, #8021700023, #8458200023 and #9043100023) associated with a 'Do Not Approve' vote. It is therefore within the scope of this recirculation ballot. The TGv PAR scope states: "This amendment provides Wireless Network Management enhancements." There is no mention in the PAR of the amendment including enhancements for higher throughput. Sponsor Ballot pool members with experience with performance enhancements likely did not apply. Flexible Multicast Service (FMS) is an enhancement for higher throughput, not a Network Management enhancement, and therefore is not being reviewed by an appropriate Sponsor Ballot pool. |  | Yes | Update the scope in the TGv PAR, form a new Sponsor Ballot Pool, and restart the Sponsor Ballot. Alternatively, delete the MLME function specification at page 190 line 28 and all other references to Flexible Multicast Service (FMS) | Disagree | The Ballot Resolution Committee has examined the issue and reiterates its prior resolution of the comments. This comment is a reiteration of a previous comment from the same commenter. | General-H
9319200023 | 3-Jul-2010 8:16: 2 EDT | 560 | Worstell, Harry |  |  | Individual | 547 | User | Disapprove | AT&T | Technical | 190 | 10.3.61.2.2 | 26 | This comment is on a portion of the balloted proposed standard that is the subject of unresolved comments (#7405200023, #8021600023, #8458100023 and #9043000023) associated with a 'Do Not Approve' vote. It is therefore within the scope of this recirculation ballot. The TGv PAR scope states: "This amendment provides Wireless Network Management enhancements." There is no mention in the PAR of the amendment including enhancements for higher throughput. Sponsor Ballot pool members with experience with performance enhancements likely did not apply. Flexible Multicast Service (FMS) is an enhancement for higher throughput, not a Network Management enhancement, and therefore is not being reviewed by an appropriate Sponsor Ballot pool. |  | Yes | Update the scope in the TGv PAR, form a new Sponsor Ballot Pool, and restart the Sponsor Ballot. Alternatively, delete the paragraph at page 190 line 26 and all other references to Flexible Multicast Service (FMS) | Disagree | The Ballot Resolution Committee has examined the issue and reiterates its prior resolution of the comments. This comment is a reiteration of a previous comment from the same commenter. | General-H
9319100023 | 3-Jul-2010 8:16: 2 EDT | 559 | Worstell, Harry |  |  | Individual | 546 | User | Disapprove | AT&T | Technical | 190 | 10.3.61.2.2 | 23 | This comment is on a portion of the balloted proposed standard that is the subject of unresolved comments (#7405200023, #8021500023, #8458000023 and #9042900023) associated with a 'Do Not Approve' vote. It is therefore within the scope of this recirculation ballot. The TGv PAR scope states: "This amendment provides Wireless Network Management enhancements." There is no mention in the PAR of the amendment including enhancements for higher throughput. Sponsor Ballot pool members with experience with performance enhancements likely did not apply. Flexible Multicast Service (FMS) is an enhancement for higher throughput, not a Network Management enhancement, and therefore is not being reviewed by an appropriate Sponsor Ballot pool. |  | Yes | Update the scope in the TGv PAR, form a new Sponsor Ballot Pool, and restart the Sponsor Ballot. Alternatively, delete the subclause title at page 190 line 23 and all other references to Flexible Multicast Service (FMS) | Disagree | The Ballot Resolution Committee has examined the issue and reiterates its prior resolution of the comments. This comment is a reiteration of a previous comment from the same commenter. | General-H
9319000023 | 3-Jul-2010 8:16: 2 EDT | 558 | Worstell, Harry |  |  | Individual | 545 | User | Disapprove | AT&T | Technical | 190 | 10.3.61.2.1 | 21 | This comment is on a portion of the balloted proposed standard that is the subject of unresolved comments (#7405200023, #8021400023, #8457900023 and #9042800023) associated with a 'Do Not Approve' vote. It is therefore within the scope of this recirculation ballot. The TGv PAR scope states: "This amendment provides Wireless Network Management enhancements." There is no mention in the PAR of the amendment including enhancements for higher throughput. Sponsor Ballot pool members with experience with performance enhancements likely did not apply. Flexible Multicast Service (FMS) is an enhancement for higher throughput, not a Network Management enhancement, and therefore is not being reviewed by an appropriate Sponsor Ballot pool. |  | Yes | Update the scope in the TGv PAR, form a new Sponsor Ballot Pool, and restart the Sponsor Ballot. Alternatively, delete the paragraph at page 190 line 21 and all other references to Flexible Multicast Service (FMS) | Disagree | The Ballot Resolution Committee has examined the issue and reiterates its prior resolution of the comments. This comment is a reiteration of a previous comment from the same commenter. | General-H
9318900023 | 3-Jul-2010 8:16: 2 EDT | 557 | Worstell, Harry |  |  | Individual | 544 | User | Disapprove | AT&T | Technical | 190 | 10.3.61.2.1 | 18 | This comment is on a portion of the balloted proposed standard that is the subject of unresolved comments (#7405200023, #8021300023, #8457800023 and #9042700023) associated with a 'Do Not Approve' vote. It is therefore within the scope of this recirculation ballot. The TGv PAR scope states: "This amendment provides Wireless Network Management enhancements." There is no mention in the PAR of the amendment including enhancements for higher throughput. Sponsor Ballot pool members with experience with performance enhancements likely did not apply. Flexible Multicast Service (FMS) is an enhancement for higher throughput, not a Network Management enhancement, and therefore is not being reviewed by an appropriate Sponsor Ballot pool. |  | Yes | Update the scope in the TGv PAR, form a new Sponsor Ballot Pool, and restart the Sponsor Ballot. Alternatively, delete the subclause title at page 190 line 18 and all other references to Flexible Multicast Service (FMS) | Disagree | The Ballot Resolution Committee has examined the issue and reiterates its prior resolution of the comments. This comment is a reiteration of a previous comment from the same commenter. | General-H
9318800023 | 3-Jul-2010 8:16: 2 EDT | 556 | Worstell, Harry |  |  | Individual | 543 | User | Disapprove | AT&T | Technical | 190 | 10.3.61.2 | 15 | This comment is on a portion of the balloted proposed standard that is the subject of unresolved comments (#7405200023, #8021200023, #8457700023 and #9042600023) associated with a 'Do Not Approve' vote. It is therefore within the scope of this recirculation ballot. The TGv PAR scope states: "This amendment provides Wireless Network Management enhancements." There is no mention in the PAR of the amendment including enhancements for higher throughput. Sponsor Ballot pool members with experience with performance enhancements likely did not apply. Flexible Multicast Service (FMS) is an enhancement for higher throughput, not a Network Management enhancement, and therefore is not being reviewed by an appropriate Sponsor Ballot pool. |  | Yes | Update the scope in the TGv PAR, form a new Sponsor Ballot Pool, and restart the Sponsor Ballot. Alternatively, delete the subclause title at page 190 line 15 and all other references to Flexible Multicast Service (FMS) | Disagree | The Ballot Resolution Committee has examined the issue and reiterates its prior resolution of the comments. This comment is a reiteration of a previous comment from the same commenter. | General-H
9318700023 | 3-Jul-2010 8:16: 2 EDT | 555 | Worstell, Harry |  |  | Individual | 542 | User | Disapprove | AT&T | Technical | 190 | 10.3.61.1.4 | 11 | This comment is on a portion of the balloted proposed standard that is the subject of unresolved comments (#7405200023, #8021100023, #8457600023 and #9042500023) associated with a 'Do Not Approve' vote. It is therefore within the scope of this recirculation ballot. The TGv PAR scope states: "This amendment provides Wireless Network Management enhancements." There is no mention in the PAR of the amendment including enhancements for higher throughput. Sponsor Ballot pool members with experience with performance enhancements likely did not apply. Flexible Multicast Service (FMS) is an enhancement for higher throughput, not a Network Management enhancement, and therefore is not being reviewed by an appropriate Sponsor Ballot pool. |  | Yes | Update the scope in the TGv PAR, form a new Sponsor Ballot Pool, and restart the Sponsor Ballot. Alternatively, delete the paragraph at page 190 line 11 and all other references to Flexible Multicast Service (FMS) | Disagree | The Ballot Resolution Committee has examined the issue and reiterates its prior resolution of the comments. This comment is a reiteration of a previous comment from the same commenter. | General-H
9318600023 | 3-Jul-2010 8:16: 2 EDT | 554 | Worstell, Harry |  |  | Individual | 541 | User | Disapprove | AT&T | Technical | 190 | 10.3.61.1.4 | 8 | This comment is on a portion of the balloted proposed standard that is the subject of unresolved comments (#7405200023, #8021000023, #8457500023 and #9042400023) associated with a 'Do Not Approve' vote. It is therefore within the scope of this recirculation ballot. The TGv PAR scope states: "This amendment provides Wireless Network Management enhancements." There is no mention in the PAR of the amendment including enhancements for higher throughput. Sponsor Ballot pool members with experience with performance enhancements likely did not apply. Flexible Multicast Service (FMS) is an enhancement for higher throughput, not a Network Management enhancement, and therefore is not being reviewed by an appropriate Sponsor Ballot pool. |  | Yes | Update the scope in the TGv PAR, form a new Sponsor Ballot Pool, and restart the Sponsor Ballot. Alternatively, delete the subclause title at page 190 line 8 and all other references to Flexible Multicast Service (FMS) | Disagree | The Ballot Resolution Committee has examined the issue and reiterates its prior resolution of the comments. This comment is a reiteration of a previous comment from the same commenter. | General-H
9318500023 | 3-Jul-2010 8:16: 2 EDT | 553 | Worstell, Harry |  |  | Individual | 540 | User | Disapprove | AT&T | Technical | 190 | 10.3.61.1.3 | 4 | This comment is on a portion of the balloted proposed standard that is the subject of unresolved comments (#7405200023, #8020900023, #8457400023 and #9042300023) associated with a 'Do Not Approve' vote. It is therefore within the scope of this recirculation ballot. The TGv PAR scope states: "This amendment provides Wireless Network Management enhancements." There is no mention in the PAR of the amendment including enhancements for higher throughput. Sponsor Ballot pool members with experience with performance enhancements likely did not apply. Flexible Multicast Service (FMS) is an enhancement for higher throughput, not a Network Management enhancement, and therefore is not being reviewed by an appropriate Sponsor Ballot pool. |  | Yes | Update the scope in the TGv PAR, form a new Sponsor Ballot Pool, and restart the Sponsor Ballot. Alternatively, delete the paragraph at page 190 line 4 and all other references to Flexible Multicast Service (FMS) | Disagree | The Ballot Resolution Committee has examined the issue and reiterates its prior resolution of the comments. This comment is a reiteration of a previous comment from the same commenter. | General-H
9318400023 | 3-Jul-2010 8:16: 2 EDT | 552 | Worstell, Harry |  |  | Individual | 539 | User | Disapprove | AT&T | Technical | 190 | 10.3.61.1.3 | 1 | This comment is on a portion of the balloted proposed standard that is the subject of unresolved comments (#7405200023, #8020800023, #8457300023 and #9042200023) associated with a 'Do Not Approve' vote. It is therefore within the scope of this recirculation ballot. The TGv PAR scope states: "This amendment provides Wireless Network Management enhancements." There is no mention in the PAR of the amendment including enhancements for higher throughput. Sponsor Ballot pool members with experience with performance enhancements likely did not apply. Flexible Multicast Service (FMS) is an enhancement for higher throughput, not a Network Management enhancement, and therefore is not being reviewed by an appropriate Sponsor Ballot pool. |  | Yes | Update the scope in the TGv PAR, form a new Sponsor Ballot Pool, and restart the Sponsor Ballot. Alternatively, delete the subclause title at page 190 line 1 and all other references to Flexible Multicast Service (FMS) | Disagree | The Ballot Resolution Committee has examined the issue and reiterates its prior resolution of the comments. This comment is a reiteration of a previous comment from the same commenter. | General-H
9318300023 | 3-Jul-2010 8:16: 2 EDT | 551 | Worstell, Harry |  |  | Individual | 538 | User | Disapprove | AT&T | Technical | 189 | 10.3.61.1.2 | 57 | This comment is on a portion of the balloted proposed standard that is the subject of unresolved comments (#7405200023, #8020700023, #8457200023 and #9042100023) associated with a 'Do Not Approve' vote. It is therefore within the scope of this recirculation ballot. The TGv PAR scope states: "This amendment provides Wireless Network Management enhancements." There is no mention in the PAR of the amendment including enhancements for higher throughput. Sponsor Ballot pool members with experience with performance enhancements likely did not apply. Flexible Multicast Service (FMS) is an enhancement for higher throughput, not a Network Management enhancement, and therefore is not being reviewed by an appropriate Sponsor Ballot pool. |  | Yes | Update the scope in the TGv PAR, form a new Sponsor Ballot Pool, and restart the Sponsor Ballot. Alternatively, delete the table at page 189 line 57 and all other references to Flexible Multicast Service (FMS) | Disagree | The Ballot Resolution Committee has examined the issue and reiterates its prior resolution of the comments. This comment is a reiteration of a previous comment from the same commenter. | General-H
9318200023 | 3-Jul-2010 8:16: 2 EDT | 550 | Worstell, Harry |  |  | Individual | 537 | User | Disapprove | AT&T | Technical | 189 | 10.3.61.1.2 | 51 | This comment is on a portion of the balloted proposed standard that is the subject of unresolved comments (#7405200023, #8020600023, #8457100023 and #9042000023) associated with a 'Do Not Approve' vote. It is therefore within the scope of this recirculation ballot. The TGv PAR scope states: "This amendment provides Wireless Network Management enhancements." There is no mention in the PAR of the amendment including enhancements for higher throughput. Sponsor Ballot pool members with experience with performance enhancements likely did not apply. Flexible Multicast Service (FMS) is an enhancement for higher throughput, not a Network Management enhancement, and therefore is not being reviewed by an appropriate Sponsor Ballot pool. |  | Yes | Update the scope in the TGv PAR, form a new Sponsor Ballot Pool, and restart the Sponsor Ballot. Alternatively, delete the MLME function specification at page 189 line 51 and all other references to Flexible Multicast Service (FMS) | Disagree | The Ballot Resolution Committee has examined the issue and reiterates its prior resolution of the comments. This comment is a reiteration of a previous comment from the same commenter. | General-H
9318100023 | 3-Jul-2010 8:16: 2 EDT | 549 | Worstell, Harry |  |  | Individual | 536 | User | Disapprove | AT&T | Technical | 189 | 10.3.61.1.1 | 42 | This comment is on a portion of the balloted proposed standard that is the subject of unresolved comments (#7405200023, #8020500023, #8457000023 and #9041900023) associated with a 'Do Not Approve' vote. It is therefore within the scope of this recirculation ballot. The TGv PAR scope states: "This amendment provides Wireless Network Management enhancements." There is no mention in the PAR of the amendment including enhancements for higher throughput. Sponsor Ballot pool members with experience with performance enhancements likely did not apply. Flexible Multicast Service (FMS) is an enhancement for higher throughput, not a Network Management enhancement, and therefore is not being reviewed by an appropriate Sponsor Ballot pool. |  | Yes | Update the scope in the TGv PAR, form a new Sponsor Ballot Pool, and restart the Sponsor Ballot. Alternatively, delete the paragraph at page 189 line 42 and all other references to Flexible Multicast Service (FMS) | Disagree | The Ballot Resolution Committee has examined the issue and reiterates its prior resolution of the comments. This comment is a reiteration of a previous comment from the same commenter. | General-H
9318000023 | 3-Jul-2010 8:16: 2 EDT | 548 | Worstell, Harry |  |  | Individual | 535 | User | Disapprove | AT&T | Technical | 189 | 10.3.61.1.1 | 39 | This comment is on a portion of the balloted proposed standard that is the subject of unresolved comments (#7405200023, #8020400023, #8456900023 and #9041800023) associated with a 'Do Not Approve' vote. It is therefore within the scope of this recirculation ballot. The TGv PAR scope states: "This amendment provides Wireless Network Management enhancements." There is no mention in the PAR of the amendment including enhancements for higher throughput. Sponsor Ballot pool members with experience with performance enhancements likely did not apply. Flexible Multicast Service (FMS) is an enhancement for higher throughput, not a Network Management enhancement, and therefore is not being reviewed by an appropriate Sponsor Ballot pool. |  | Yes | Update the scope in the TGv PAR, form a new Sponsor Ballot Pool, and restart the Sponsor Ballot. Alternatively, delete the subclause title at page 189 line 39 and all other references to Flexible Multicast Service (FMS) | Disagree | The Ballot Resolution Committee has examined the issue and reiterates its prior resolution of the comments. This comment is a reiteration of a previous comment from the same commenter. | General-H
9317900023 | 3-Jul-2010 8:16: 2 EDT | 547 | Worstell, Harry |  |  | Individual | 534 | User | Disapprove | AT&T | Technical | 189 | 10.3.61.1 | 36 | This comment is on a portion of the balloted proposed standard that is the subject of unresolved comments (#7405200023, #8020300023, #8456800023 and #9041700023) associated with a 'Do Not Approve' vote. It is therefore within the scope of this recirculation ballot. The TGv PAR scope states: "This amendment provides Wireless Network Management enhancements." There is no mention in the PAR of the amendment including enhancements for higher throughput. Sponsor Ballot pool members with experience with performance enhancements likely did not apply. Flexible Multicast Service (FMS) is an enhancement for higher throughput, not a Network Management enhancement, and therefore is not being reviewed by an appropriate Sponsor Ballot pool. |  | Yes | Update the scope in the TGv PAR, form a new Sponsor Ballot Pool, and restart the Sponsor Ballot. Alternatively, delete the subclause title at page 189 line 36 and all other references to Flexible Multicast Service (FMS) | Disagree | The Ballot Resolution Committee has examined the issue and reiterates its prior resolution of the comments. This comment is a reiteration of a previous comment from the same commenter. | General-H
9317800023 | 3-Jul-2010 8:16: 2 EDT | 546 | Worstell, Harry |  |  | Individual | 533 | User | Disapprove | AT&T | Technical | 189 | 10.3.61 | 9 | This comment is on a portion of the balloted proposed standard that is the subject of unresolved comments (#7405200023, #8020200023, #8456700023 and #9041600023) associated with a 'Do Not Approve' vote. It is therefore within the scope of this recirculation ballot. The TGv PAR scope states: "This amendment provides Wireless Network Management enhancements." There is no mention in the PAR of the amendment including enhancements for higher throughput. Sponsor Ballot pool members with experience with performance enhancements likely did not apply. Flexible Multicast Service (FMS) is an enhancement for higher throughput, not a Network Management enhancement, and therefore is not being reviewed by an appropriate Sponsor Ballot pool. |  | Yes | Update the scope in the TGv PAR, form a new Sponsor Ballot Pool, and restart the Sponsor Ballot. Alternatively, delete the figure at page 189 line 9 and all other references to Flexible Multicast Service (FMS) | Disagree | The Ballot Resolution Committee has examined the issue and reiterates its prior resolution of the comments. This comment is a reiteration of a previous comment from the same commenter. | General-H
9317700023 | 3-Jul-2010 8:16: 2 EDT | 545 | Worstell, Harry |  |  | Individual | 532 | User | Disapprove | AT&T | Technical | 189 | 10.3.61 | 4 | This comment is on a portion of the balloted proposed standard that is the subject of unresolved comments (#7405200023, #8020100023, #8456600023 and #9041500023) associated with a 'Do Not Approve' vote. It is therefore within the scope of this recirculation ballot. The TGv PAR scope states: "This amendment provides Wireless Network Management enhancements." There is no mention in the PAR of the amendment including enhancements for higher throughput. Sponsor Ballot pool members with experience with performance enhancements likely did not apply. Flexible Multicast Service (FMS) is an enhancement for higher throughput, not a Network Management enhancement, and therefore is not being reviewed by an appropriate Sponsor Ballot pool. |  | Yes | Update the scope in the TGv PAR, form a new Sponsor Ballot Pool, and restart the Sponsor Ballot. Alternatively, delete the paragraph at page 189 line 4 and all other references to Flexible Multicast Service (FMS) | Disagree | The Ballot Resolution Committee has examined the issue and reiterates its prior resolution of the comments. This comment is a reiteration of a previous comment from the same commenter. | General-H
9317600023 | 3-Jul-2010 8:16: 2 EDT | 544 | Worstell, Harry |  |  | Individual | 531 | User | Disapprove | AT&T | Technical | 189 | 10.3.61 | 1 | This comment is on a portion of the balloted proposed standard that is the subject of unresolved comments (#7405200023, #8020000023, #8456500023 and #9041400023) associated with a 'Do Not Approve' vote. It is therefore within the scope of this recirculation ballot. The TGv PAR scope states: "This amendment provides Wireless Network Management enhancements." There is no mention in the PAR of the amendment including enhancements for higher throughput. Sponsor Ballot pool members with experience with performance enhancements likely did not apply. Flexible Multicast Service (FMS) is an enhancement for higher throughput, not a Network Management enhancement, and therefore is not being reviewed by an appropriate Sponsor Ballot pool. |  | Yes | Update the scope in the TGv PAR, form a new Sponsor Ballot Pool, and restart the Sponsor Ballot. Alternatively, delete the subclause title at page 189 line 1 and all other references to Flexible Multicast Service (FMS) | Disagree | The Ballot Resolution Committee has examined the issue and reiterates its prior resolution of the comments. This comment is a reiteration of a previous comment from the same commenter. | General-H
9317500023 | 3-Jul-2010 8:16: 2 EDT | 543 | Worstell, Harry |  |  | Individual | 530 | User | Disapprove | AT&T | Technical | 159 | 10.3.10.1 | 15 | This comment is on a portion of the balloted proposed standard that is the subject of unresolved comments (#7405300023, #8019900023, #8456400023 and #9041300023) associated with a 'Do Not Approve' vote. It is therefore within the scope of this recirculation ballot. The TGv PAR scope states: "This amendment provides Wireless Network Management enhancements." There is no mention in the PAR of the amendment including enhancements for higher throughput. Sponsor Ballot pool members with experience with performance enhancements likely did not apply. Multiple BSSID Support is an enhancement for higher throughput, not a Network Management enhancement, and therefore is not being reviewed by an appropriate Sponsor Ballot pool. |  | Yes | Update the scope in the TGv PAR, form a new Sponsor Ballot Pool, and restart the Sponsor Ballot. Alternatively, delete the table entry at page 159 line 15 and all other references to Multiple BSSID Support | Disagree | The Ballot Resolution Committee has examined the issue and reiterates its prior resolution of the comments. This comment is a reiteration of a previous comment from the same commenter. | General-H
9317400023 | 3-Jul-2010 8:16: 2 EDT | 542 | Worstell, Harry |  |  | Individual | 529 | User | Disapprove | AT&T | Technical | 159 | 10.3.10.1 | 6 | This comment is on a portion of the balloted proposed standard that is the subject of unresolved comments (#7405300023, #8019800023, #8456300023 and #9041200023) associated with a 'Do Not Approve' vote. It is therefore within the scope of this recirculation ballot. The TGv PAR scope states: "This amendment provides Wireless Network Management enhancements." There is no mention in the PAR of the amendment including enhancements for higher throughput. Sponsor Ballot pool members with experience with performance enhancements likely did not apply. Multiple BSSID Support is an enhancement for higher throughput, not a Network Management enhancement, and therefore is not being reviewed by an appropriate Sponsor Ballot pool. |  | Yes | Update the scope in the TGv PAR, form a new Sponsor Ballot Pool, and restart the Sponsor Ballot. Alternatively, delete the MLME parameter at page 159 line 6 and all other references to Multiple BSSID Support | Disagree | The Ballot Resolution Committee has examined the issue and reiterates its prior resolution of the comments. This comment is a reiteration of a previous comment from the same commenter. | General-H
9317300023 | 3-Jul-2010 8:16: 2 EDT | 541 | Worstell, Harry |  |  | Individual | 528 | User | Disapprove | AT&T | Technical | 158 | 10.3.7.4.2 | 24 | This comment is on a portion of the balloted proposed standard that is the subject of unresolved comments (#7405200023, #8019700023, #8456200023 and #9041100023) associated with a 'Do Not Approve' vote. It is therefore within the scope of this recirculation ballot. The TGv PAR scope states: "This amendment provides Wireless Network Management enhancements." There is no mention in the PAR of the amendment including enhancements for higher throughput. Sponsor Ballot pool members with experience with performance enhancements likely did not apply. Directed Multicast Service (DMS) is an enhancement for higher throughput, not a Network Management enhancement, and therefore is not being reviewed by an appropriate Sponsor Ballot pool. |  | Yes | Update the scope in the TGv PAR, form a new Sponsor Ballot Pool, and restart the Sponsor Ballot. Alternatively, delete the table entry at page 158 line 24 and all other references to Directed Multicast Service (DMS) | Disagree | The Ballot Resolution Committee has examined the issue and reiterates its prior resolution of the comments. This comment is a reiteration of a previous comment from the same commenter. | General-H
9317200023 | 3-Jul-2010 8:16: 2 EDT | 540 | Worstell, Harry |  |  | Individual | 527 | User | Disapprove | AT&T | Technical | 158 | 10.3.7.4.2 | 17 | This comment is on a portion of the balloted proposed standard that is the subject of unresolved comments (#7405200023, #8019600023, #8456100023 and #9041000023) associated with a 'Do Not Approve' vote. It is therefore within the scope of this recirculation ballot. The TGv PAR scope states: "This amendment provides Wireless Network Management enhancements." There is no mention in the PAR of the amendment including enhancements for higher throughput. Sponsor Ballot pool members with experience with performance enhancements likely did not apply. Flexible Multicast Service (FMS) is an enhancement for higher throughput, not a Network Management enhancement, and therefore is not being reviewed by an appropriate Sponsor Ballot pool. |  | Yes | Update the scope in the TGv PAR, form a new Sponsor Ballot Pool, and restart the Sponsor Ballot. Alternatively, delete the table entry at page 158 line 17 and all other references to Flexible Multicast Service (FMS) | Disagree | The Ballot Resolution Committee has examined the issue and reiterates its prior resolution of the comments. This comment is a reiteration of a previous comment from the same commenter. | General-H
9317100023 | 3-Jul-2010 8:16: 2 EDT | 539 | Worstell, Harry |  |  | Individual | 526 | User | Disapprove | AT&T | Technical | 158 | 10.3.7.4.2 | 10 | This comment is on a portion of the balloted proposed standard that is the subject of unresolved comments (#7405500023, #8019500023, #8456000023 and #9040900023) associated with a 'Do Not Approve' vote. It is therefore within the scope of this recirculation ballot. The TGv PAR scope states: "This amendment provides Wireless Network Management enhancements." There is no mention in the PAR of the amendment including enhancements for higher throughput. Sponsor Ballot pool members with experience with performance enhancements likely did not apply. TIM Broadcast is an enhancement for higher throughput, not a Network Management enhancement, and therefore is not being reviewed by an appropriate Sponsor Ballot pool. |  | Yes | Update the scope in the TGv PAR, form a new Sponsor Ballot Pool, and restart the Sponsor Ballot. Alternatively, delete the table entry at page 158 line 10 and all other references to TIM Broadcast | Disagree | The Ballot Resolution Committee has examined the issue and reiterates its prior resolution of the comments. This comment is a reiteration of a previous comment from the same commenter. | General-H
9317000023 | 3-Jul-2010 8:16: 2 EDT | 538 | Worstell, Harry |  |  | Individual | 525 | User | Disapprove | AT&T | Technical | 157 | 10.3.7.4.2 | 64 | This comment is on a portion of the balloted proposed standard that is the subject of unresolved comments (#7405200023, #8019400023, #8455900023 and #9040800023) associated with a 'Do Not Approve' vote. It is therefore within the scope of this recirculation ballot. The TGv PAR scope states: "This amendment provides Wireless Network Management enhancements." There is no mention in the PAR of the amendment including enhancements for higher throughput. Sponsor Ballot pool members with experience with performance enhancements likely did not apply. Directed Multicast Service (DMS) is an enhancement for higher throughput, not a Network Management enhancement, and therefore is not being reviewed by an appropriate Sponsor Ballot pool. |  | Yes | Update the scope in the TGv PAR, form a new Sponsor Ballot Pool, and restart the Sponsor Ballot. Alternatively, delete the MLME parameter at page 157 line 64 and all other references to Directed Multicast Service (DMS) | Disagree | The Ballot Resolution Committee has examined the issue and reiterates its prior resolution of the comments. This comment is a reiteration of a previous comment from the same commenter. | General-H
9316900023 | 3-Jul-2010 8:16: 2 EDT | 537 | Worstell, Harry |  |  | Individual | 524 | User | Disapprove | AT&T | Technical | 157 | 10.3.7.4.2 | 63 | This comment is on a portion of the balloted proposed standard that is the subject of unresolved comments (#7405200023, #8019300023, #8455800023 and #9040700023) associated with a 'Do Not Approve' vote. It is therefore within the scope of this recirculation ballot. The TGv PAR scope states: "This amendment provides Wireless Network Management enhancements." There is no mention in the PAR of the amendment including enhancements for higher throughput. Sponsor Ballot pool members with experience with performance enhancements likely did not apply. Flexible Multicast Service (FMS) is an enhancement for higher throughput, not a Network Management enhancement, and therefore is not being reviewed by an appropriate Sponsor Ballot pool. |  | Yes | Update the scope in the TGv PAR, form a new Sponsor Ballot Pool, and restart the Sponsor Ballot. Alternatively, delete the MLME parameter at page 157 line 63 and all other references to Flexible Multicast Service (FMS) | Disagree | The Ballot Resolution Committee has examined the issue and reiterates its prior resolution of the comments. This comment is a reiteration of a previous comment from the same commenter. | General-H
9316800023 | 3-Jul-2010 8:16: 2 EDT | 536 | Worstell, Harry |  |  | Individual | 523 | User | Disapprove | AT&T | Technical | 157 | 10.3.7.4.2 | 62 | This comment is on a portion of the balloted proposed standard that is the subject of unresolved comments (#7405500023, #8019200023, #8455700023 and #9040600023) associated with a 'Do Not Approve' vote. It is therefore within the scope of this recirculation ballot. The TGv PAR scope states: "This amendment provides Wireless Network Management enhancements." There is no mention in the PAR of the amendment including enhancements for higher throughput. Sponsor Ballot pool members with experience with performance enhancements likely did not apply. TIM Broadcast is an enhancement for higher throughput, not a Network Management enhancement, and therefore is not being reviewed by an appropriate Sponsor Ballot pool. |  | Yes | Update the scope in the TGv PAR, form a new Sponsor Ballot Pool, and restart the Sponsor Ballot. Alternatively, delete the MLME parameter at page 157 line 62 and all other references to TIM Broadcast | Disagree | The Ballot Resolution Committee has examined the issue and reiterates its prior resolution of the comments. This comment is a reiteration of a previous comment from the same commenter. | General-H
9316700023 | 3-Jul-2010 8:16: 2 EDT | 535 | Worstell, Harry |  |  | Individual | 522 | User | Disapprove | AT&T | Technical | 157 | 10.3.7.3.2 | 35 | This comment is on a portion of the balloted proposed standard that is the subject of unresolved comments (#7405200023, #8019100023, #8455600023 and #9040500023) associated with a 'Do Not Approve' vote. It is therefore within the scope of this recirculation ballot. The TGv PAR scope states: "This amendment provides Wireless Network Management enhancements." There is no mention in the PAR of the amendment including enhancements for higher throughput. Sponsor Ballot pool members with experience with performance enhancements likely did not apply. Directed Multicast Service (DMS) is an enhancement for higher throughput, not a Network Management enhancement, and therefore is not being reviewed by an appropriate Sponsor Ballot pool. |  | Yes | Update the scope in the TGv PAR, form a new Sponsor Ballot Pool, and restart the Sponsor Ballot. Alternatively, delete the table entry at page 157 line 35 and all other references to Directed Multicast Service (DMS) | Disagree | The Ballot Resolution Committee has examined the issue and reiterates its prior resolution of the comments. This comment is a reiteration of a previous comment from the same commenter. | General-H
9316600023 | 3-Jul-2010 8:16: 2 EDT | 534 | Worstell, Harry |  |  | Individual | 521 | User | Disapprove | AT&T | Technical | 157 | 10.3.7.3.2 | 30 | This comment is on a portion of the balloted proposed standard that is the subject of unresolved comments (#7405200023, #8019000023, #8455500023 and #9040400023) associated with a 'Do Not Approve' vote. It is therefore within the scope of this recirculation ballot. The TGv PAR scope states: "This amendment provides Wireless Network Management enhancements." There is no mention in the PAR of the amendment including enhancements for higher throughput. Sponsor Ballot pool members with experience with performance enhancements likely did not apply. Flexible Multicast Service (FMS) is an enhancement for higher throughput, not a Network Management enhancement, and therefore is not being reviewed by an appropriate Sponsor Ballot pool. |  | Yes | Update the scope in the TGv PAR, form a new Sponsor Ballot Pool, and restart the Sponsor Ballot. Alternatively, delete the table entry at page 157 line 30 and all other references to Flexible Multicast Service (FMS) | Disagree | The Ballot Resolution Committee has examined the issue and reiterates its prior resolution of the comments. This comment is a reiteration of a previous comment from the same commenter. | General-H
9316500023 | 3-Jul-2010 8:16: 2 EDT | 533 | Worstell, Harry |  |  | Individual | 520 | User | Disapprove | AT&T | Technical | 157 | 10.3.7.3.2 | 25 | This comment is on a portion of the balloted proposed standard that is the subject of unresolved comments (#7405500023, #8018900023, #8455400023 and #9040300023) associated with a 'Do Not Approve' vote. It is therefore within the scope of this recirculation ballot. The TGv PAR scope states: "This amendment provides Wireless Network Management enhancements." There is no mention in the PAR of the amendment including enhancements for higher throughput. Sponsor Ballot pool members with experience with performance enhancements likely did not apply. TIM Broadcast is an enhancement for higher throughput, not a Network Management enhancement, and therefore is not being reviewed by an appropriate Sponsor Ballot pool. |  | Yes | Update the scope in the TGv PAR, form a new Sponsor Ballot Pool, and restart the Sponsor Ballot. Alternatively, delete the table entry at page 157 line 25 and all other references to TIM Broadcast | Disagree | The Ballot Resolution Committee has examined the issue and reiterates its prior resolution of the comments. This comment is a reiteration of a previous comment from the same commenter. | General-H
9316400023 | 3-Jul-2010 8:16: 2 EDT | 532 | Worstell, Harry |  |  | Individual | 519 | User | Disapprove | AT&T | Technical | 157 | 10.3.7.3.2 | 12 | This comment is on a portion of the balloted proposed standard that is the subject of unresolved comments (#7405200023, #8018800023, #8455300023 and #9040200023) associated with a 'Do Not Approve' vote. It is therefore within the scope of this recirculation ballot. The TGv PAR scope states: "This amendment provides Wireless Network Management enhancements." There is no mention in the PAR of the amendment including enhancements for higher throughput. Sponsor Ballot pool members with experience with performance enhancements likely did not apply. Directed Multicast Service (DMS) is an enhancement for higher throughput, not a Network Management enhancement, and therefore is not being reviewed by an appropriate Sponsor Ballot pool. |  | Yes | Update the scope in the TGv PAR, form a new Sponsor Ballot Pool, and restart the Sponsor Ballot. Alternatively, delete the MLME parameter at page 157 line 12 and all other references to Directed Multicast Service (DMS) | Disagree | The Ballot Resolution Committee has examined the issue and reiterates its prior resolution of the comments. This comment is a reiteration of a previous comment from the same commenter. | General-H
9316300023 | 3-Jul-2010 8:16: 2 EDT | 531 | Worstell, Harry |  |  | Individual | 518 | User | Disapprove | AT&T | Technical | 157 | 10.3.7.3.2 | 11 | This comment is on a portion of the balloted proposed standard that is the subject of unresolved comments (#7405200023, #8018700023, #8455200023 and #9040100023) associated with a 'Do Not Approve' vote. It is therefore within the scope of this recirculation ballot. The TGv PAR scope states: "This amendment provides Wireless Network Management enhancements." There is no mention in the PAR of the amendment including enhancements for higher throughput. Sponsor Ballot pool members with experience with performance enhancements likely did not apply. Flexible Multicast Service (FMS) is an enhancement for higher throughput, not a Network Management enhancement, and therefore is not being reviewed by an appropriate Sponsor Ballot pool. |  | Yes | Update the scope in the TGv PAR, form a new Sponsor Ballot Pool, and restart the Sponsor Ballot. Alternatively, delete the MLME parameter at page 157 line 11 and all other references to Flexible Multicast Service (FMS) | Disagree | The Ballot Resolution Committee has examined the issue and reiterates its prior resolution of the comments. This comment is a reiteration of a previous comment from the same commenter. | General-H
9316200023 | 3-Jul-2010 8:16: 2 EDT | 530 | Worstell, Harry |  |  | Individual | 517 | User | Disapprove | AT&T | Technical | 157 | 10.3.7.3.2 | 10 | This comment is on a portion of the balloted proposed standard that is the subject of unresolved comments (#7405500023, #8018600023, #8455100023 and #9040000023) associated with a 'Do Not Approve' vote. It is therefore within the scope of this recirculation ballot. The TGv PAR scope states: "This amendment provides Wireless Network Management enhancements." There is no mention in the PAR of the amendment including enhancements for higher throughput. Sponsor Ballot pool members with experience with performance enhancements likely did not apply. TIM Broadcast is an enhancement for higher throughput, not a Network Management enhancement, and therefore is not being reviewed by an appropriate Sponsor Ballot pool. |  | Yes | Update the scope in the TGv PAR, form a new Sponsor Ballot Pool, and restart the Sponsor Ballot. Alternatively, delete the MLME parameter at page 157 line 10 and all other references to TIM Broadcast | Disagree | The Ballot Resolution Committee has examined the issue and reiterates its prior resolution of the comments. This comment is a reiteration of a previous comment from the same commenter. | General-H
9316100023 | 3-Jul-2010 8:16: 2 EDT | 529 | Worstell, Harry |  |  | Individual | 516 | User | Disapprove | AT&T | Technical | 156 | 10.3.7.2.2 | 43 | This comment is on a portion of the balloted proposed standard that is the subject of unresolved comments (#7405200023, #8018500023, #8455000023 and #9039900023) associated with a 'Do Not Approve' vote. It is therefore within the scope of this recirculation ballot. The TGv PAR scope states: "This amendment provides Wireless Network Management enhancements." There is no mention in the PAR of the amendment including enhancements for higher throughput. Sponsor Ballot pool members with experience with performance enhancements likely did not apply. Directed Multicast Service (DMS) is an enhancement for higher throughput, not a Network Management enhancement, and therefore is not being reviewed by an appropriate Sponsor Ballot pool. |  | Yes | Update the scope in the TGv PAR, form a new Sponsor Ballot Pool, and restart the Sponsor Ballot. Alternatively, delete the table entry at page 156 line 43 and all other references to Directed Multicast Service (DMS) | Disagree | The Ballot Resolution Committee has examined the issue and reiterates its prior resolution of the comments. This comment is a reiteration of a previous comment from the same commenter. | General-H
9316000023 | 3-Jul-2010 8:16: 2 EDT | 528 | Worstell, Harry |  |  | Individual | 515 | User | Disapprove | AT&T | Technical | 156 | 10.3.7.2.2 | 36 | This comment is on a portion of the balloted proposed standard that is the subject of unresolved comments (#7405200023, #8018400023, #8454900023 and #9039800023) associated with a 'Do Not Approve' vote. It is therefore within the scope of this recirculation ballot. The TGv PAR scope states: "This amendment provides Wireless Network Management enhancements." There is no mention in the PAR of the amendment including enhancements for higher throughput. Sponsor Ballot pool members with experience with performance enhancements likely did not apply. Flexible Multicast Service (FMS) is an enhancement for higher throughput, not a Network Management enhancement, and therefore is not being reviewed by an appropriate Sponsor Ballot pool. |  | Yes | Update the scope in the TGv PAR, form a new Sponsor Ballot Pool, and restart the Sponsor Ballot. Alternatively, delete the table entry at page 156 line 36 and all other references to Flexible Multicast Service (FMS) | Disagree | The Ballot Resolution Committee has examined the issue and reiterates its prior resolution of the comments. This comment is a reiteration of a previous comment from the same commenter. | General-H
9315900023 | 3-Jul-2010 8:16: 2 EDT | 527 | Worstell, Harry |  |  | Individual | 514 | User | Disapprove | AT&T | Technical | 156 | 10.3.7.2.2 | 29 | This comment is on a portion of the balloted proposed standard that is the subject of unresolved comments (#7405500023, #8018300023, #8454800023 and #9039700023) associated with a 'Do Not Approve' vote. It is therefore within the scope of this recirculation ballot. The TGv PAR scope states: "This amendment provides Wireless Network Management enhancements." There is no mention in the PAR of the amendment including enhancements for higher throughput. Sponsor Ballot pool members with experience with performance enhancements likely did not apply. TIM Broadcast is an enhancement for higher throughput, not a Network Management enhancement, and therefore is not being reviewed by an appropriate Sponsor Ballot pool. |  | Yes | Update the scope in the TGv PAR, form a new Sponsor Ballot Pool, and restart the Sponsor Ballot. Alternatively, delete the table entry at page 156 line 29 and all other references to TIM Broadcast | Disagree | The Ballot Resolution Committee has examined the issue and reiterates its prior resolution of the comments. This comment is a reiteration of a previous comment from the same commenter. | General-H
9315800023 | 3-Jul-2010 8:16: 2 EDT | 526 | Worstell, Harry |  |  | Individual | 513 | User | Disapprove | AT&T | Technical | 156 | 10.3.7.2.2 | 16 | This comment is on a portion of the balloted proposed standard that is the subject of unresolved comments (#7405200023, #8018200023, #8454700023 and #9039600023) associated with a 'Do Not Approve' vote. It is therefore within the scope of this recirculation ballot. The TGv PAR scope states: "This amendment provides Wireless Network Management enhancements." There is no mention in the PAR of the amendment including enhancements for higher throughput. Sponsor Ballot pool members with experience with performance enhancements likely did not apply. Directed Multicast Service (DMS) is an enhancement for higher throughput, not a Network Management enhancement, and therefore is not being reviewed by an appropriate Sponsor Ballot pool. |  | Yes | Update the scope in the TGv PAR, form a new Sponsor Ballot Pool, and restart the Sponsor Ballot. Alternatively, delete the MLME parameter at page 156 line 16 and all other references to Directed Multicast Service (DMS) | Disagree | The Ballot Resolution Committee has examined the issue and reiterates its prior resolution of the comments. This comment is a reiteration of a previous comment from the same commenter. | General-H
9315700023 | 3-Jul-2010 8:16: 2 EDT | 525 | Worstell, Harry |  |  | Individual | 512 | User | Disapprove | AT&T | Technical | 156 | 10.3.7.2.2 | 15 | This comment is on a portion of the balloted proposed standard that is the subject of unresolved comments (#7405200023, #8018100023, #8454600023 and #9039500023) associated with a 'Do Not Approve' vote. It is therefore within the scope of this recirculation ballot. The TGv PAR scope states: "This amendment provides Wireless Network Management enhancements." There is no mention in the PAR of the amendment including enhancements for higher throughput. Sponsor Ballot pool members with experience with performance enhancements likely did not apply. Flexible Multicast Service (FMS) is an enhancement for higher throughput, not a Network Management enhancement, and therefore is not being reviewed by an appropriate Sponsor Ballot pool. |  | Yes | Update the scope in the TGv PAR, form a new Sponsor Ballot Pool, and restart the Sponsor Ballot. Alternatively, delete the MLME parameter at page 156 line 15 and all other references to Flexible Multicast Service (FMS) | Disagree | The Ballot Resolution Committee has examined the issue and reiterates its prior resolution of the comments. This comment is a reiteration of a previous comment from the same commenter. | General-H
9315600023 | 3-Jul-2010 8:16: 2 EDT | 524 | Worstell, Harry |  |  | Individual | 511 | User | Disapprove | AT&T | Technical | 156 | 10.3.7.2.2 | 14 | This comment is on a portion of the balloted proposed standard that is the subject of unresolved comments (#7405500023, #8018000023, #8454500023 and #9039400023) associated with a 'Do Not Approve' vote. It is therefore within the scope of this recirculation ballot. The TGv PAR scope states: "This amendment provides Wireless Network Management enhancements." There is no mention in the PAR of the amendment including enhancements for higher throughput. Sponsor Ballot pool members with experience with performance enhancements likely did not apply. TIM Broadcast is an enhancement for higher throughput, not a Network Management enhancement, and therefore is not being reviewed by an appropriate Sponsor Ballot pool. |  | Yes | Update the scope in the TGv PAR, form a new Sponsor Ballot Pool, and restart the Sponsor Ballot. Alternatively, delete the MLME parameter at page 156 line 14 and all other references to TIM Broadcast | Disagree | The Ballot Resolution Committee has examined the issue and reiterates its prior resolution of the comments. This comment is a reiteration of a previous comment from the same commenter. | General-H
9315500023 | 3-Jul-2010 8:16: 2 EDT | 523 | Worstell, Harry |  |  | Individual | 510 | User | Disapprove | AT&T | Technical | 155 | 10.3.7.1.2 | 53 | This comment is on a portion of the balloted proposed standard that is the subject of unresolved comments (#7405200023, #8017900023, #8454400023 and #9039300023) associated with a 'Do Not Approve' vote. It is therefore within the scope of this recirculation ballot. The TGv PAR scope states: "This amendment provides Wireless Network Management enhancements." There is no mention in the PAR of the amendment including enhancements for higher throughput. Sponsor Ballot pool members with experience with performance enhancements likely did not apply. Directed Multicast Service (DMS) is an enhancement for higher throughput, not a Network Management enhancement, and therefore is not being reviewed by an appropriate Sponsor Ballot pool. |  | Yes | Update the scope in the TGv PAR, form a new Sponsor Ballot Pool, and restart the Sponsor Ballot. Alternatively, delete the table entry at page 155 line 53 and all other references to Directed Multicast Service (DMS) | Disagree | The Ballot Resolution Committee has examined the issue and reiterates its prior resolution of the comments. This comment is a reiteration of a previous comment from the same commenter. | General-H
9315400023 | 3-Jul-2010 8:16: 2 EDT | 522 | Worstell, Harry |  |  | Individual | 509 | User | Disapprove | AT&T | Technical | 155 | 10.3.7.1.2 | 48 | This comment is on a portion of the balloted proposed standard that is the subject of unresolved comments (#7405200023, #8017800023, #8454300023 and #9039200023) associated with a 'Do Not Approve' vote. It is therefore within the scope of this recirculation ballot. The TGv PAR scope states: "This amendment provides Wireless Network Management enhancements." There is no mention in the PAR of the amendment including enhancements for higher throughput. Sponsor Ballot pool members with experience with performance enhancements likely did not apply. Flexible Multicast Service (FMS) is an enhancement for higher throughput, not a Network Management enhancement, and therefore is not being reviewed by an appropriate Sponsor Ballot pool. |  | Yes | Update the scope in the TGv PAR, form a new Sponsor Ballot Pool, and restart the Sponsor Ballot. Alternatively, delete the table entry at page 155 line 48 and all other references to Flexible Multicast Service (FMS) | Disagree | The Ballot Resolution Committee has examined the issue and reiterates its prior resolution of the comments. This comment is a reiteration of a previous comment from the same commenter. | General-H
9315300023 | 3-Jul-2010 8:16: 2 EDT | 521 | Worstell, Harry |  |  | Individual | 508 | User | Disapprove | AT&T | Technical | 155 | 10.3.7.1.2 | 44 | This comment is on a portion of the balloted proposed standard that is the subject of unresolved comments (#7405500023, #8017700023, #8454200023 and #9039100023) associated with a 'Do Not Approve' vote. It is therefore within the scope of this recirculation ballot. The TGv PAR scope states: "This amendment provides Wireless Network Management enhancements." There is no mention in the PAR of the amendment including enhancements for higher throughput. Sponsor Ballot pool members with experience with performance enhancements likely did not apply. TIM Broadcast is an enhancement for higher throughput, not a Network Management enhancement, and therefore is not being reviewed by an appropriate Sponsor Ballot pool. |  | Yes | Update the scope in the TGv PAR, form a new Sponsor Ballot Pool, and restart the Sponsor Ballot. Alternatively, delete the table entry at page 155 line 44 and all other references to TIM Broadcast | Disagree | The Ballot Resolution Committee has examined the issue and reiterates its prior resolution of the comments. This comment is a reiteration of a previous comment from the same commenter. | General-H
9315200023 | 3-Jul-2010 8:16: 2 EDT | 520 | Worstell, Harry |  |  | Individual | 507 | User | Disapprove | AT&T | Technical | 155 | 10.3.7.1.2 | 30 | This comment is on a portion of the balloted proposed standard that is the subject of unresolved comments (#7405200023, #8017600023, #8454100023 and #9039000023) associated with a 'Do Not Approve' vote. It is therefore within the scope of this recirculation ballot. The TGv PAR scope states: "This amendment provides Wireless Network Management enhancements." There is no mention in the PAR of the amendment including enhancements for higher throughput. Sponsor Ballot pool members with experience with performance enhancements likely did not apply. Directed Multicast Service (DMS) is an enhancement for higher throughput, not a Network Management enhancement, and therefore is not being reviewed by an appropriate Sponsor Ballot pool. |  | Yes | Update the scope in the TGv PAR, form a new Sponsor Ballot Pool, and restart the Sponsor Ballot. Alternatively, delete the MLME parameter at page 155 line 30 and all other references to Directed Multicast Service (DMS) | Disagree | The Ballot Resolution Committee has examined the issue and reiterates its prior resolution of the comments. This comment is a reiteration of a previous comment from the same commenter. | General-H
9315100023 | 3-Jul-2010 8:16: 2 EDT | 519 | Worstell, Harry |  |  | Individual | 506 | User | Disapprove | AT&T | Technical | 155 | 10.3.7.1.2 | 29 | This comment is on a portion of the balloted proposed standard that is the subject of unresolved comments (#7405200023, #8017500023, #8454000023 and #9038900023) associated with a 'Do Not Approve' vote. It is therefore within the scope of this recirculation ballot. The TGv PAR scope states: "This amendment provides Wireless Network Management enhancements." There is no mention in the PAR of the amendment including enhancements for higher throughput. Sponsor Ballot pool members with experience with performance enhancements likely did not apply. Flexible Multicast Service (FMS) is an enhancement for higher throughput, not a Network Management enhancement, and therefore is not being reviewed by an appropriate Sponsor Ballot pool. |  | Yes | Update the scope in the TGv PAR, form a new Sponsor Ballot Pool, and restart the Sponsor Ballot. Alternatively, delete the MLME parameter at page 155 line 29 and all other references to Flexible Multicast Service (FMS) | Disagree | The Ballot Resolution Committee has examined the issue and reiterates its prior resolution of the comments. This comment is a reiteration of a previous comment from the same commenter. | General-H
9315000023 | 3-Jul-2010 8:16: 2 EDT | 518 | Worstell, Harry |  |  | Individual | 505 | User | Disapprove | AT&T | Technical | 155 | 10.3.7.1.2 | 28 | This comment is on a portion of the balloted proposed standard that is the subject of unresolved comments (#7405500023, #8017400023, #8453900023 and #9038800023) associated with a 'Do Not Approve' vote. It is therefore within the scope of this recirculation ballot. The TGv PAR scope states: "This amendment provides Wireless Network Management enhancements." There is no mention in the PAR of the amendment including enhancements for higher throughput. Sponsor Ballot pool members with experience with performance enhancements likely did not apply. TIM Broadcast is an enhancement for higher throughput, not a Network Management enhancement, and therefore is not being reviewed by an appropriate Sponsor Ballot pool. |  | Yes | Update the scope in the TGv PAR, form a new Sponsor Ballot Pool, and restart the Sponsor Ballot. Alternatively, delete the MLME parameter at page 155 line 28 and all other references to TIM Broadcast | Disagree | The Ballot Resolution Committee has examined the issue and reiterates its prior resolution of the comments. This comment is a reiteration of a previous comment from the same commenter. | General-H
9314900023 | 3-Jul-2010 8:16: 2 EDT | 517 | Worstell, Harry |  |  | Individual | 504 | User | Disapprove | AT&T | Technical | 154 | 10.3.6.4.2 | 48 | This comment is on a portion of the balloted proposed standard that is the subject of unresolved comments (#7405500023, #8017300023, #8453800023 and #9038700023) associated with a 'Do Not Approve' vote. It is therefore within the scope of this recirculation ballot. The TGv PAR scope states: "This amendment provides Wireless Network Management enhancements." There is no mention in the PAR of the amendment including enhancements for higher throughput. Sponsor Ballot pool members with experience with performance enhancements likely did not apply. TIM Broadcast is an enhancement for higher throughput, not a Network Management enhancement, and therefore is not being reviewed by an appropriate Sponsor Ballot pool. |  | Yes | Update the scope in the TGv PAR, form a new Sponsor Ballot Pool, and restart the Sponsor Ballot. Alternatively, delete the table entry at page 154 line 48 and all other references to TIM Broadcast | Disagree | The Ballot Resolution Committee has examined the issue and reiterates its prior resolution of the comments. This comment is a reiteration of a previous comment from the same commenter. | General-H
9314800023 | 3-Jul-2010 8:16: 2 EDT | 516 | Worstell, Harry |  |  | Individual | 503 | User | Disapprove | AT&T | Technical | 154 | 10.3.6.4.2 | 35 | This comment is on a portion of the balloted proposed standard that is the subject of unresolved comments (#7405500023, #8017200023, #8453700023 and #9038600023) associated with a 'Do Not Approve' vote. It is therefore within the scope of this recirculation ballot. The TGv PAR scope states: "This amendment provides Wireless Network Management enhancements." There is no mention in the PAR of the amendment including enhancements for higher throughput. Sponsor Ballot pool members with experience with performance enhancements likely did not apply. TIM Broadcast is an enhancement for higher throughput, not a Network Management enhancement, and therefore is not being reviewed by an appropriate Sponsor Ballot pool. |  | Yes | Update the scope in the TGv PAR, form a new Sponsor Ballot Pool, and restart the Sponsor Ballot. Alternatively, delete the MLME parameter at page 154 line 35 and all other references to TIM Broadcast | Disagree | The Ballot Resolution Committee has examined the issue and reiterates its prior resolution of the comments. This comment is a reiteration of a previous comment from the same commenter. | General-H
9314700023 | 3-Jul-2010 8:16: 2 EDT | 515 | Worstell, Harry |  |  | Individual | 502 | User | Disapprove | AT&T | Technical | 154 | 10.3.6.3.1 | 10 | This comment is on a portion of the balloted proposed standard that is the subject of unresolved comments (#7405500023, #8017100023, #8453600023 and #9038500023) associated with a 'Do Not Approve' vote. It is therefore within the scope of this recirculation ballot. The TGv PAR scope states: "This amendment provides Wireless Network Management enhancements." There is no mention in the PAR of the amendment including enhancements for higher throughput. Sponsor Ballot pool members with experience with performance enhancements likely did not apply. TIM Broadcast is an enhancement for higher throughput, not a Network Management enhancement, and therefore is not being reviewed by an appropriate Sponsor Ballot pool. |  | Yes | Update the scope in the TGv PAR, form a new Sponsor Ballot Pool, and restart the Sponsor Ballot. Alternatively, delete the table entry at page 154 line 10 and all other references to TIM Broadcast | Disagree | The Ballot Resolution Committee has examined the issue and reiterates its prior resolution of the comments. This comment is a reiteration of a previous comment from the same commenter. | General-H
9314600023 | 3-Jul-2010 8:16: 2 EDT | 514 | Worstell, Harry |  |  | Individual | 501 | User | Disapprove | AT&T | Technical | 153 | 10.3.6.3.1 | 64 | This comment is on a portion of the balloted proposed standard that is the subject of unresolved comments (#7405500023, #8017000023, #8453500023 and #9038400023) associated with a 'Do Not Approve' vote. It is therefore within the scope of this recirculation ballot. The TGv PAR scope states: "This amendment provides Wireless Network Management enhancements." There is no mention in the PAR of the amendment including enhancements for higher throughput. Sponsor Ballot pool members with experience with performance enhancements likely did not apply. TIM Broadcast is an enhancement for higher throughput, not a Network Management enhancement, and therefore is not being reviewed by an appropriate Sponsor Ballot pool. |  | Yes | Update the scope in the TGv PAR, form a new Sponsor Ballot Pool, and restart the Sponsor Ballot. Alternatively, delete the MLME parameter at page 153 line 64 and all other references to TIM Broadcast | Disagree | The Ballot Resolution Committee has examined the issue and reiterates its prior resolution of the comments. This comment is a reiteration of a previous comment from the same commenter. | General-H
9314500023 | 3-Jul-2010 8:16: 2 EDT | 513 | Worstell, Harry |  |  | Individual | 500 | User | Disapprove | AT&T | Technical | 153 | 10.3.6.2.2 | 28 | This comment is on a portion of the balloted proposed standard that is the subject of unresolved comments (#7405500023, #8016900023, #8453400023 and #9038300023) associated with a 'Do Not Approve' vote. It is therefore within the scope of this recirculation ballot. The TGv PAR scope states: "This amendment provides Wireless Network Management enhancements." There is no mention in the PAR of the amendment including enhancements for higher throughput. Sponsor Ballot pool members with experience with performance enhancements likely did not apply. TIM Broadcast is an enhancement for higher throughput, not a Network Management enhancement, and therefore is not being reviewed by an appropriate Sponsor Ballot pool. |  | Yes | Update the scope in the TGv PAR, form a new Sponsor Ballot Pool, and restart the Sponsor Ballot. Alternatively, delete the table entry at page 153 line 28 and all other references to TIM Broadcast | Disagree | The Ballot Resolution Committee has examined the issue and reiterates its prior resolution of the comments. This comment is a reiteration of a previous comment from the same commenter. | General-H
9314400023 | 3-Jul-2010 8:16: 2 EDT | 512 | Worstell, Harry |  |  | Individual | 499 | User | Disapprove | AT&T | Technical | 153 | 10.3.6.2.2 | 15 | This comment is on a portion of the balloted proposed standard that is the subject of unresolved comments (#7405500023, #8016900023, #8453400023 and #9038200023) associated with a 'Do Not Approve' vote. It is therefore within the scope of this recirculation ballot. The TGv PAR scope states: "This amendment provides Wireless Network Management enhancements." There is no mention in the PAR of the amendment including enhancements for higher throughput. Sponsor Ballot pool members with experience with performance enhancements likely did not apply. TIM Broadcast is an enhancement for higher throughput, not a Network Management enhancement, and therefore is not being reviewed by an appropriate Sponsor Ballot pool. |  | Yes | Update the scope in the TGv PAR, form a new Sponsor Ballot Pool, and restart the Sponsor Ballot. Alternatively, delete the MLME parameter at page 153 line 15 and all other references to TIM Broadcast | Disagree | The Ballot Resolution Committee has examined the issue and reiterates its prior resolution of the comments. This comment is a reiteration of a previous comment from the same commenter. | General-H
9314300023 | 3-Jul-2010 8:16: 2 EDT | 511 | Worstell, Harry |  |  | Individual | 498 | User | Disapprove | AT&T | Technical | 152 | 10.3.6.1.2 | 54 | This comment is on a portion of the balloted proposed standard that is the subject of unresolved comments (#7405500023, #8016800023, #8453300023 and #9038100023) associated with a 'Do Not Approve' vote. It is therefore within the scope of this recirculation ballot. The TGv PAR scope states: "This amendment provides Wireless Network Management enhancements." There is no mention in the PAR of the amendment including enhancements for higher throughput. Sponsor Ballot pool members with experience with performance enhancements likely did not apply. TIM Broadcast is an enhancement for higher throughput, not a Network Management enhancement, and therefore is not being reviewed by an appropriate Sponsor Ballot pool. |  | Yes | Update the scope in the TGv PAR, form a new Sponsor Ballot Pool, and restart the Sponsor Ballot. Alternatively, delete the table entry at page 152 line 54 and all other references to TIM Broadcast | Disagree | The Ballot Resolution Committee has examined the issue and reiterates its prior resolution of the comments. This comment is a reiteration of a previous comment from the same commenter. | General-H
9314200023 | 3-Jul-2010 8:16: 2 EDT | 510 | Worstell, Harry |  |  | Individual | 497 | User | Disapprove | AT&T | Technical | 152 | 10.3.6.1.2 | 41 | This comment is on a portion of the balloted proposed standard that is the subject of unresolved comments (#7405500023, #8016700023, #8453200023 and #9038000023) associated with a 'Do Not Approve' vote. It is therefore within the scope of this recirculation ballot. The TGv PAR scope states: "This amendment provides Wireless Network Management enhancements." There is no mention in the PAR of the amendment including enhancements for higher throughput. Sponsor Ballot pool members with experience with performance enhancements likely did not apply. TIM Broadcast is an enhancement for higher throughput, not a Network Management enhancement, and therefore is not being reviewed by an appropriate Sponsor Ballot pool. |  | Yes | Update the scope in the TGv PAR, form a new Sponsor Ballot Pool, and restart the Sponsor Ballot. Alternatively, delete the MLME parameter at page 152 line 41 and all other references to TIM Broadcast | Disagree | The Ballot Resolution Committee has examined the issue and reiterates its prior resolution of the comments. This comment is a reiteration of a previous comment from the same commenter. | General-H
9314100023 | 3-Jul-2010 8:16: 2 EDT | 509 | Worstell, Harry |  |  | Individual | 496 | User | Disapprove | AT&T | Technical | 151 | 10.3.2.2.2 | 55 | This comment is on a portion of the balloted proposed standard that is the subject of unresolved comments (#7405200023, #8016600023, #8453100023 and #9037900023) associated with a 'Do Not Approve' vote. It is therefore within the scope of this recirculation ballot. The TGv PAR scope states: "This amendment provides Wireless Network Management enhancements." There is no mention in the PAR of the amendment including enhancements for higher throughput. Sponsor Ballot pool members with experience with performance enhancements likely did not apply. Flexible Multicast Service (FMS) is an enhancement for higher throughput, not a Network Management enhancement, and therefore is not being reviewed by an appropriate Sponsor Ballot pool. |  | Yes | Update the scope in the TGv PAR, form a new Sponsor Ballot Pool, and restart the Sponsor Ballot. Alternatively, delete the table entry at page 151 line 55 and all other references to Flexible Multicast Service (FMS) | Disagree | The Ballot Resolution Committee has examined the issue and reiterates its prior resolution of the comments. This comment is a reiteration of a previous comment from the same commenter. | General-H
9314000023 | 3-Jul-2010 8:16: 2 EDT | 508 | Worstell, Harry |  |  | Individual | 495 | User | Disapprove | AT&T | Technical | 151 | 10.3.2.1.2 | 38 | This comment is on a portion of the balloted proposed standard that is the subject of unresolved comments (#7405800023, #8016500023, #8453000023 and #9037800023) associated with a 'Do Not Approve' vote. It is therefore within the scope of this recirculation ballot. The TGv PAR scope states: "This amendment provides Wireless Network Management enhancements." There is no mention in the PAR of the amendment including enhancements for higher throughput. Sponsor Ballot pool members with experience with performance enhancements likely did not apply. SSID List extention is an enhancement for higher throughput, not a Network Management enhancement, and therefore is not being reviewed by an appropriate Sponsor Ballot pool. |  | Yes | Update the scope in the TGv PAR, form a new Sponsor Ballot Pool, and restart the Sponsor Ballot. Alternatively, delete the table entry at page 151 line 38 and all other references to SSID List extention | Disagree | The Ballot Resolution Committee has examined the issue and reiterates its prior resolution of the comments. This comment is a reiteration of a previous comment from the same commenter. | General-H
9313900023 | 3-Jul-2010 8:16: 2 EDT | 507 | Worstell, Harry |  |  | Individual | 494 | User | Disapprove | AT&T | Technical | 151 | 10.3.2.1.2 | 29 | This comment is on a portion of the balloted proposed standard that is the subject of unresolved comments (#7405800023, #8016400023, #8452900023 and #9037700023) associated with a 'Do Not Approve' vote. It is therefore within the scope of this recirculation ballot. The TGv PAR scope states: "This amendment provides Wireless Network Management enhancements." There is no mention in the PAR of the amendment including enhancements for higher throughput. Sponsor Ballot pool members with experience with performance enhancements likely did not apply. SSID List extention is an enhancement for higher throughput, not a Network Management enhancement, and therefore is not being reviewed by an appropriate Sponsor Ballot pool. |  | Yes | Update the scope in the TGv PAR, form a new Sponsor Ballot Pool, and restart the Sponsor Ballot. Alternatively, delete the MLME parameter at page 151 line 29 and all other references to SSID List extention | Disagree | The Ballot Resolution Committee has examined the issue and reiterates its prior resolution of the comments. This comment is a reiteration of a previous comment from the same commenter. | General-H
9313800023 | 3-Jul-2010 8:16: 2 EDT | 506 | Worstell, Harry |  |  | Individual | 493 | User | Disapprove | AT&T | Technical | 150 | 9.6.0f1 | 16 | This comment is on a portion of the balloted proposed standard that is the subject of unresolved comments (#7405300023, #8016300023, #8452800023 and #9037600023) associated with a 'Do Not Approve' vote. It is therefore within the scope of this recirculation ballot. The TGv PAR scope states: "This amendment provides Wireless Network Management enhancements." There is no mention in the PAR of the amendment including enhancements for higher throughput. Sponsor Ballot pool members with experience with performance enhancements likely did not apply. Multiple BSSID Support is an enhancement for higher throughput, not a Network Management enhancement, and therefore is not being reviewed by an appropriate Sponsor Ballot pool. |  | Yes | Update the scope in the TGv PAR, form a new Sponsor Ballot Pool, and restart the Sponsor Ballot. Alternatively, delete the paragraph at page 150 line 16 and all other references to Multiple BSSID Support | Disagree | The Ballot Resolution Committee has examined the issue and reiterates its prior resolution of the comments. This comment is a reiteration of a previous comment from the same commenter. | General-H
9313700023 | 3-Jul-2010 8:16: 2 EDT | 505 | Worstell, Harry |  |  | Individual | 492 | User | Disapprove | AT&T | Technical | 150 | 9.6.0f1 | 14 | This comment is on a portion of the balloted proposed standard that is the subject of unresolved comments (#7405300023, #8016200023, #8452700023 and #9037500023) associated with a 'Do Not Approve' vote. It is therefore within the scope of this recirculation ballot. The TGv PAR scope states: "This amendment provides Wireless Network Management enhancements." There is no mention in the PAR of the amendment including enhancements for higher throughput. Sponsor Ballot pool members with experience with performance enhancements likely did not apply. Multiple BSSID Support is an enhancement for higher throughput, not a Network Management enhancement, and therefore is not being reviewed by an appropriate Sponsor Ballot pool. |  | Yes | Update the scope in the TGv PAR, form a new Sponsor Ballot Pool, and restart the Sponsor Ballot. Alternatively, delete the subclause title at page 150 line 14 and all other references to Multiple BSSID Support | Disagree | The Ballot Resolution Committee has examined the issue and reiterates its prior resolution of the comments. This comment is a reiteration of a previous comment from the same commenter. | General-H
9313600023 | 3-Jul-2010 8:16: 2 EDT | 504 | Worstell, Harry |  |  | Individual | 491 | User | Disapprove | AT&T | Technical | 150 | 9.6.0d.3 | 1 | This comment is on a portion of the balloted proposed standard that is the subject of unresolved comments (#7405200023, #8016100023, #8452600023 and #9037400023) associated with a 'Do Not Approve' vote. It is therefore within the scope of this recirculation ballot. The TGv PAR scope states: "This amendment provides Wireless Network Management enhancements." There is no mention in the PAR of the amendment including enhancements for higher throughput. Sponsor Ballot pool members with experience with performance enhancements likely did not apply. Flexible Multicast Service (FMS) is an enhancement for higher throughput, not a Network Management enhancement, and therefore is not being reviewed by an appropriate Sponsor Ballot pool. |  | Yes | Update the scope in the TGv PAR, form a new Sponsor Ballot Pool, and restart the Sponsor Ballot. Alternatively, delete the phrase at page 150 line 1 and all other references to Flexible Multicast Service (FMS) | Disagree | The Ballot Resolution Committee has examined the issue and reiterates its prior resolution of the comments. This comment is a reiteration of a previous comment from the same commenter. | General-H
9313500023 | 3-Jul-2010 8:16: 2 EDT | 503 | Worstell, Harry |  |  | Individual | 490 | User | Disapprove | AT&T | Technical | 149 | 9.6.0d.3 | 61 | This comment is on a portion of the balloted proposed standard that is the subject of unresolved comments (#7405200023, #8016000023, #8452500023 and #9037300023) associated with a 'Do Not Approve' vote. It is therefore within the scope of this recirculation ballot. The TGv PAR scope states: "This amendment provides Wireless Network Management enhancements." There is no mention in the PAR of the amendment including enhancements for higher throughput. Sponsor Ballot pool members with experience with performance enhancements likely did not apply. Flexible Multicast Service (FMS) is an enhancement for higher throughput, not a Network Management enhancement, and therefore is not being reviewed by an appropriate Sponsor Ballot pool. |  | Yes | Update the scope in the TGv PAR, form a new Sponsor Ballot Pool, and restart the Sponsor Ballot. Alternatively, delete the dash list item at page 149 line 61 and all other references to Flexible Multicast Service (FMS) | Disagree | The Ballot Resolution Committee has examined the issue and reiterates its prior resolution of the comments. This comment is a reiteration of a previous comment from the same commenter. | General-H
9313400023 | 3-Jul-2010 8:16: 2 EDT | 502 | Worstell, Harry |  |  | Individual | 489 | User | Disapprove | AT&T | Technical | 149 | 9.6.0d.1 | 46 | This comment is on a portion of the balloted proposed standard that is the subject of unresolved comments (#7405200023, #8015900023, #8452400023 and #9037200023) associated with a 'Do Not Approve' vote. It is therefore within the scope of this recirculation ballot. The TGv PAR scope states: "This amendment provides Wireless Network Management enhancements." There is no mention in the PAR of the amendment including enhancements for higher throughput. Sponsor Ballot pool members with experience with performance enhancements likely did not apply. Flexible Multicast Service (FMS) is an enhancement for higher throughput, not a Network Management enhancement, and therefore is not being reviewed by an appropriate Sponsor Ballot pool. |  | Yes | Update the scope in the TGv PAR, form a new Sponsor Ballot Pool, and restart the Sponsor Ballot. Alternatively, delete the paragraph at page 149 line 46 and all other references to Flexible Multicast Service (FMS) | Disagree | The Ballot Resolution Committee has examined the issue and reiterates its prior resolution of the comments. This comment is a reiteration of a previous comment from the same commenter. | General-H
9313300023 | 3-Jul-2010 8:16: 2 EDT | 501 | Worstell, Harry |  |  | Individual | 488 | User | Disapprove | AT&T | Technical | 149 | 9.6.0d.1 | 35 | This comment is on a portion of the balloted proposed standard that is the subject of unresolved comments (#7405200023, #8015800023, #8452300023 and #9037100023) associated with a 'Do Not Approve' vote. It is therefore within the scope of this recirculation ballot. The TGv PAR scope states: "This amendment provides Wireless Network Management enhancements." There is no mention in the PAR of the amendment including enhancements for higher throughput. Sponsor Ballot pool members with experience with performance enhancements likely did not apply. Flexible Multicast Service (FMS) is an enhancement for higher throughput, not a Network Management enhancement, and therefore is not being reviewed by an appropriate Sponsor Ballot pool. |  | Yes | Update the scope in the TGv PAR, form a new Sponsor Ballot Pool, and restart the Sponsor Ballot. Alternatively, delete the phrase at page 149 line 35 and all other references to Flexible Multicast Service (FMS) | Disagree | The Ballot Resolution Committee has examined the issue and reiterates its prior resolution of the comments. This comment is a reiteration of a previous comment from the same commenter. | General-H
9313200023 | 3-Jul-2010 8:16: 2 EDT | 500 | Worstell, Harry |  |  | Individual | 487 | User | Disapprove | AT&T | Technical | 148 | 8.5.6.2 | 14 | This comment is on a portion of the balloted proposed standard that is the subject of unresolved comments (#7405700023, #8015700023, #8452200023 and #9037000023) associated with a 'Do Not Approve' vote. It is therefore within the scope of this recirculation ballot. The TGv PAR scope states: "This amendment provides Wireless Network Management enhancements." There is no mention in the PAR of the amendment including enhancements for higher throughput. Sponsor Ballot pool members with experience with performance enhancements likely did not apply. WNM-Sleep Mode is an enhancement for higher throughput, not a Network Management enhancement, and therefore is not being reviewed by an appropriate Sponsor Ballot pool. |  | Yes | Update the scope in the TGv PAR, form a new Sponsor Ballot Pool, and restart the Sponsor Ballot. Alternatively, delete the paragraph at page 148 line 14 and all other references to WNM-Sleep Mode | Disagree | The Ballot Resolution Committee has examined the issue and reiterates its prior resolution of the comments. This comment is a reiteration of a previous comment from the same commenter. | General-H
9313100023 | 3-Jul-2010 8:16: 2 EDT | 499 | Worstell, Harry |  |  | Individual | 486 | User | Disapprove | AT&T | Technical | 148 | 8.5.6.1.3 | 5 | This comment is on a portion of the balloted proposed standard that is the subject of unresolved comments (#7405700023, #8015600023, #8452100023 and #9036900023) associated with a 'Do Not Approve' vote. It is therefore within the scope of this recirculation ballot. The TGv PAR scope states: "This amendment provides Wireless Network Management enhancements." There is no mention in the PAR of the amendment including enhancements for higher throughput. Sponsor Ballot pool members with experience with performance enhancements likely did not apply. WNM-Sleep Mode is an enhancement for higher throughput, not a Network Management enhancement, and therefore is not being reviewed by an appropriate Sponsor Ballot pool. |  | Yes | Update the scope in the TGv PAR, form a new Sponsor Ballot Pool, and restart the Sponsor Ballot. Alternatively, delete the sentence at page 148 line 5 and all other references to WNM-Sleep Mode | Disagree | The Ballot Resolution Committee has examined the issue and reiterates its prior resolution of the comments. This comment is a reiteration of a previous comment from the same commenter. | General-H
9313000023 | 3-Jul-2010 8:16: 2 EDT | 498 | Worstell, Harry |  |  | Individual | 485 | User | Disapprove | AT&T | Technical | 148 | 8.5.6.1.3 | 4 | This comment is on a portion of the balloted proposed standard that is the subject of unresolved comments (#7405700023, #8015500023, #8452000023 and #9036800023) associated with a 'Do Not Approve' vote. It is therefore within the scope of this recirculation ballot. The TGv PAR scope states: "This amendment provides Wireless Network Management enhancements." There is no mention in the PAR of the amendment including enhancements for higher throughput. Sponsor Ballot pool members with experience with performance enhancements likely did not apply. WNM-Sleep Mode is an enhancement for higher throughput, not a Network Management enhancement, and therefore is not being reviewed by an appropriate Sponsor Ballot pool. |  | Yes | Update the scope in the TGv PAR, form a new Sponsor Ballot Pool, and restart the Sponsor Ballot. Alternatively, delete the phrase at page 148 line 4 and all other references to WNM-Sleep Mode | Disagree | The Ballot Resolution Committee has examined the issue and reiterates its prior resolution of the comments. This comment is a reiteration of a previous comment from the same commenter. | General-H
9312900023 | 3-Jul-2010 8:16: 2 EDT | 497 | Worstell, Harry |  |  | Individual | 484 | User | Disapprove | AT&T | Technical | 147 | 8.5.6.1.1 | 22 | This comment is on a portion of the balloted proposed standard that is the subject of unresolved comments (#7405700023, #8015400023, #8451900023 and #9036700023) associated with a 'Do Not Approve' vote. It is therefore within the scope of this recirculation ballot. The TGv PAR scope states: "This amendment provides Wireless Network Management enhancements." There is no mention in the PAR of the amendment including enhancements for higher throughput. Sponsor Ballot pool members with experience with performance enhancements likely did not apply. WNM-Sleep Mode is an enhancement for higher throughput, not a Network Management enhancement, and therefore is not being reviewed by an appropriate Sponsor Ballot pool. |  | Yes | Update the scope in the TGv PAR, form a new Sponsor Ballot Pool, and restart the Sponsor Ballot. Alternatively, delete the figure at page 147 line 22 and all other references to WNM-Sleep Mode | Disagree | The Ballot Resolution Committee has examined the issue and reiterates its prior resolution of the comments. This comment is a reiteration of a previous comment from the same commenter. | General-H
9312800023 | 3-Jul-2010 8:16: 2 EDT | 496 | Worstell, Harry |  |  | Individual | 483 | User | Disapprove | AT&T | Technical | 147 | 8.5.6.1.1 | 15 | This comment is on a portion of the balloted proposed standard that is the subject of unresolved comments (#7405700023, #8015300023, #8451800023 and #9036600023) associated with a 'Do Not Approve' vote. It is therefore within the scope of this recirculation ballot. The TGv PAR scope states: "This amendment provides Wireless Network Management enhancements." There is no mention in the PAR of the amendment including enhancements for higher throughput. Sponsor Ballot pool members with experience with performance enhancements likely did not apply. WNM-Sleep Mode is an enhancement for higher throughput, not a Network Management enhancement, and therefore is not being reviewed by an appropriate Sponsor Ballot pool. |  | Yes | Update the scope in the TGv PAR, form a new Sponsor Ballot Pool, and restart the Sponsor Ballot. Alternatively, delete the editing instruction at page 147 line 15 and all other references to WNM-Sleep Mode | Disagree | The Ballot Resolution Committee has examined the issue and reiterates its prior resolution of the comments. This comment is a reiteration of a previous comment from the same commenter. | General-H
9312700023 | 3-Jul-2010 8:16: 2 EDT | 495 | Worstell, Harry |  |  | Individual | 482 | User | Disapprove | AT&T | Technical | 145 | 7.4.13.2 | 31 | This comment is on a portion of the balloted proposed standard that is the subject of unresolved comments (#7405500023, #8015200023, #8451700023 and #9036500023) associated with a 'Do Not Approve' vote. It is therefore within the scope of this recirculation ballot. The TGv PAR scope states: "This amendment provides Wireless Network Management enhancements." There is no mention in the PAR of the amendment including enhancements for higher throughput. Sponsor Ballot pool members with experience with performance enhancements likely did not apply. TIM Broadcast is an enhancement for higher throughput, not a Network Management enhancement, and therefore is not being reviewed by an appropriate Sponsor Ballot pool. |  | Yes | Update the scope in the TGv PAR, form a new Sponsor Ballot Pool, and restart the Sponsor Ballot. Alternatively, delete the paragraph at page 145 line 31 and all other references to TIM Broadcast | Disagree | The Ballot Resolution Committee has examined the issue and reiterates its prior resolution of the comments. This comment is a reiteration of a previous comment from the same commenter. | General-H
9312600023 | 3-Jul-2010 8:16: 2 EDT | 494 | Worstell, Harry |  |  | Individual | 481 | User | Disapprove | AT&T | Technical | 145 | 7.4.13.2 | 26 | This comment is on a portion of the balloted proposed standard that is the subject of unresolved comments (#7405500023, #8015100023, #8451600023 and #9036400023) associated with a 'Do Not Approve' vote. It is therefore within the scope of this recirculation ballot. The TGv PAR scope states: "This amendment provides Wireless Network Management enhancements." There is no mention in the PAR of the amendment including enhancements for higher throughput. Sponsor Ballot pool members with experience with performance enhancements likely did not apply. TIM Broadcast is an enhancement for higher throughput, not a Network Management enhancement, and therefore is not being reviewed by an appropriate Sponsor Ballot pool. |  | Yes | Update the scope in the TGv PAR, form a new Sponsor Ballot Pool, and restart the Sponsor Ballot. Alternatively, delete the paragraph at page 145 line 26 and all other references to TIM Broadcast | Disagree | The Ballot Resolution Committee has examined the issue and reiterates its prior resolution of the comments. This comment is a reiteration of a previous comment from the same commenter. | General-H
9312500023 | 3-Jul-2010 8:16: 2 EDT | 493 | Worstell, Harry |  |  | Individual | 480 | User | Disapprove | AT&T | Technical | 145 | 7.4.13.2 | 22 | This comment is on a portion of the balloted proposed standard that is the subject of unresolved comments (#7405500023, #8015000023, #8451500023 and #9036300023) associated with a 'Do Not Approve' vote. It is therefore within the scope of this recirculation ballot. The TGv PAR scope states: "This amendment provides Wireless Network Management enhancements." There is no mention in the PAR of the amendment including enhancements for higher throughput. Sponsor Ballot pool members with experience with performance enhancements likely did not apply. TIM Broadcast is an enhancement for higher throughput, not a Network Management enhancement, and therefore is not being reviewed by an appropriate Sponsor Ballot pool. |  | Yes | Update the scope in the TGv PAR, form a new Sponsor Ballot Pool, and restart the Sponsor Ballot. Alternatively, delete the paragraph at page 145 line 22 and all other references to TIM Broadcast | Disagree | The Ballot Resolution Committee has examined the issue and reiterates its prior resolution of the comments. This comment is a reiteration of a previous comment from the same commenter. | General-H
9312400023 | 3-Jul-2010 8:16: 2 EDT | 492 | Worstell, Harry |  |  | Individual | 479 | User | Disapprove | AT&T | Technical | 145 | 7.4.13.2 | 20 | This comment is on a portion of the balloted proposed standard that is the subject of unresolved comments (#7405500023, #8014900023, #8451400023 and #9036200023) associated with a 'Do Not Approve' vote. It is therefore within the scope of this recirculation ballot. The TGv PAR scope states: "This amendment provides Wireless Network Management enhancements." There is no mention in the PAR of the amendment including enhancements for higher throughput. Sponsor Ballot pool members with experience with performance enhancements likely did not apply. TIM Broadcast is an enhancement for higher throughput, not a Network Management enhancement, and therefore is not being reviewed by an appropriate Sponsor Ballot pool. |  | Yes | Update the scope in the TGv PAR, form a new Sponsor Ballot Pool, and restart the Sponsor Ballot. Alternatively, delete the paragraph at page 145 line 20 and all other references to TIM Broadcast | Disagree | The Ballot Resolution Committee has examined the issue and reiterates its prior resolution of the comments. This comment is a reiteration of a previous comment from the same commenter. | General-H
9312300023 | 3-Jul-2010 8:16: 2 EDT | 491 | Worstell, Harry |  |  | Individual | 478 | User | Disapprove | AT&T | Technical | 145 | 7.4.13.2 | 16 | This comment is on a portion of the balloted proposed standard that is the subject of unresolved comments (#7405500023, #8014800023, #8451300023 and #9036100023) associated with a 'Do Not Approve' vote. It is therefore within the scope of this recirculation ballot. The TGv PAR scope states: "This amendment provides Wireless Network Management enhancements." There is no mention in the PAR of the amendment including enhancements for higher throughput. Sponsor Ballot pool members with experience with performance enhancements likely did not apply. TIM Broadcast is an enhancement for higher throughput, not a Network Management enhancement, and therefore is not being reviewed by an appropriate Sponsor Ballot pool. |  | Yes | Update the scope in the TGv PAR, form a new Sponsor Ballot Pool, and restart the Sponsor Ballot. Alternatively, delete the paragraph at page 145 line 16 and all other references to TIM Broadcast | Disagree | The Ballot Resolution Committee has examined the issue and reiterates its prior resolution of the comments. This comment is a reiteration of a previous comment from the same commenter. | General-H
9312200023 | 3-Jul-2010 8:16: 2 EDT | 490 | Worstell, Harry |  |  | Individual | 477 | User | Disapprove | AT&T | Technical | 145 | 7.4.13.2 | 7 | This comment is on a portion of the balloted proposed standard that is the subject of unresolved comments (#7405500023, #8014700023, #8451200023 and #9036000023) associated with a 'Do Not Approve' vote. It is therefore within the scope of this recirculation ballot. The TGv PAR scope states: "This amendment provides Wireless Network Management enhancements." There is no mention in the PAR of the amendment including enhancements for higher throughput. Sponsor Ballot pool members with experience with performance enhancements likely did not apply. TIM Broadcast is an enhancement for higher throughput, not a Network Management enhancement, and therefore is not being reviewed by an appropriate Sponsor Ballot pool. |  | Yes | Update the scope in the TGv PAR, form a new Sponsor Ballot Pool, and restart the Sponsor Ballot. Alternatively, delete the figure at page 145 line 7 and all other references to TIM Broadcast | Disagree | The Ballot Resolution Committee has examined the issue and reiterates its prior resolution of the comments. This comment is a reiteration of a previous comment from the same commenter. | General-H
9312100023 | 3-Jul-2010 8:16: 2 EDT | 489 | Worstell, Harry |  |  | Individual | 476 | User | Disapprove | AT&T | Technical | 145 | 7.4.13.2 | 4 | This comment is on a portion of the balloted proposed standard that is the subject of unresolved comments (#7405500023, #8014600023, #8451100023 and #9035900023) associated with a 'Do Not Approve' vote. It is therefore within the scope of this recirculation ballot. The TGv PAR scope states: "This amendment provides Wireless Network Management enhancements." There is no mention in the PAR of the amendment including enhancements for higher throughput. Sponsor Ballot pool members with experience with performance enhancements likely did not apply. TIM Broadcast is an enhancement for higher throughput, not a Network Management enhancement, and therefore is not being reviewed by an appropriate Sponsor Ballot pool. |  | Yes | Update the scope in the TGv PAR, form a new Sponsor Ballot Pool, and restart the Sponsor Ballot. Alternatively, delete the paragraph at page 145 line 4 and all other references to TIM Broadcast | Disagree | The Ballot Resolution Committee has examined the issue and reiterates its prior resolution of the comments. This comment is a reiteration of a previous comment from the same commenter. | General-H
9312000023 | 3-Jul-2010 8:16: 2 EDT | 488 | Worstell, Harry |  |  | Individual | 475 | User | Disapprove | AT&T | Technical | 145 | 7.4.13.2 | 1 | This comment is on a portion of the balloted proposed standard that is the subject of unresolved comments (#7405500023, #8014500023, #8451000023 and #9035800023) associated with a 'Do Not Approve' vote. It is therefore within the scope of this recirculation ballot. The TGv PAR scope states: "This amendment provides Wireless Network Management enhancements." There is no mention in the PAR of the amendment including enhancements for higher throughput. Sponsor Ballot pool members with experience with performance enhancements likely did not apply. TIM Broadcast is an enhancement for higher throughput, not a Network Management enhancement, and therefore is not being reviewed by an appropriate Sponsor Ballot pool. |  | Yes | Update the scope in the TGv PAR, form a new Sponsor Ballot Pool, and restart the Sponsor Ballot. Alternatively, delete the subclause title at page 145 line 1 and all other references to TIM Broadcast | Disagree | The Ballot Resolution Committee has examined the issue and reiterates its prior resolution of the comments. This comment is a reiteration of a previous comment from the same commenter. | General-H
9311900023 | 3-Jul-2010 8:16: 2 EDT | 487 | Worstell, Harry |  |  | Individual | 474 | User | Disapprove | AT&T | Technical | 144 | 7.4.12.29 | 40 | This comment is on a portion of the balloted proposed standard that is the subject of unresolved comments (#7405700023, #8450900023 and #9035700023) associated with a 'Do Not Approve' vote. It is therefore within the scope of this recirculation ballot. The TGv PAR scope states: "This amendment provides Wireless Network Management enhancements." There is no mention in the PAR of the amendment including enhancements for higher throughput. Sponsor Ballot pool members with experience with performance enhancements likely did not apply. WNM-Sleep Mode is an enhancement for higher throughput, not a Network Management enhancement, and therefore is not being reviewed by an appropriate Sponsor Ballot pool. |  | Yes | Update the scope in the TGv PAR, form a new Sponsor Ballot Pool, and restart the Sponsor Ballot. Alternatively, delete the paragraph at page 144 line 40 and all other references to WNM-Sleep Mode | Disagree | The Ballot Resolution Committee has examined the issue and reiterates its prior resolution of the comments. This comment is a reiteration of a previous comment from the same commenter. | General-H
9311800023 | 3-Jul-2010 8:16: 2 EDT | 486 | Worstell, Harry |  |  | Individual | 473 | User | Disapprove | AT&T | Technical | 144 | 7.4.12.29 | 25 | This comment is on a portion of the balloted proposed standard that is the subject of unresolved comments (#7405700023, #8450800023 and #9035600023) associated with a 'Do Not Approve' vote. It is therefore within the scope of this recirculation ballot. The TGv PAR scope states: "This amendment provides Wireless Network Management enhancements." There is no mention in the PAR of the amendment including enhancements for higher throughput. Sponsor Ballot pool members with experience with performance enhancements likely did not apply. WNM-Sleep Mode is an enhancement for higher throughput, not a Network Management enhancement, and therefore is not being reviewed by an appropriate Sponsor Ballot pool. |  | Yes | Update the scope in the TGv PAR, form a new Sponsor Ballot Pool, and restart the Sponsor Ballot. Alternatively, delete the table at page 144 line 25 and all other references to WNM-Sleep Mode | Disagree | The Ballot Resolution Committee has examined the issue and reiterates its prior resolution of the comments. This comment is a reiteration of a previous comment from the same commenter. | General-H
9311700023 | 3-Jul-2010 8:16: 2 EDT | 485 | Worstell, Harry |  |  | Individual | 472 | User | Disapprove | AT&T | Technical | 144 | 7.4.12.29 | 17 | This comment is on a portion of the balloted proposed standard that is the subject of unresolved comments (#7405700023, #8450700023 and #9035500023) associated with a 'Do Not Approve' vote. It is therefore within the scope of this recirculation ballot. The TGv PAR scope states: "This amendment provides Wireless Network Management enhancements." There is no mention in the PAR of the amendment including enhancements for higher throughput. Sponsor Ballot pool members with experience with performance enhancements likely did not apply. WNM-Sleep Mode is an enhancement for higher throughput, not a Network Management enhancement, and therefore is not being reviewed by an appropriate Sponsor Ballot pool. |  | Yes | Update the scope in the TGv PAR, form a new Sponsor Ballot Pool, and restart the Sponsor Ballot. Alternatively, delete the paragraph at page 144 line 17 and all other references to WNM-Sleep Mode | Disagree | The Ballot Resolution Committee has examined the issue and reiterates its prior resolution of the comments. This comment is a reiteration of a previous comment from the same commenter. | General-H
9311600023 | 3-Jul-2010 8:16: 2 EDT | 484 | Worstell, Harry |  |  | Individual | 471 | User | Disapprove | AT&T | Technical | 144 | 7.4.12.29 | 12 | This comment is on a portion of the balloted proposed standard that is the subject of unresolved comments (#7405700023, #8450600023 and #9035400023) associated with a 'Do Not Approve' vote. It is therefore within the scope of this recirculation ballot. The TGv PAR scope states: "This amendment provides Wireless Network Management enhancements." There is no mention in the PAR of the amendment including enhancements for higher throughput. Sponsor Ballot pool members with experience with performance enhancements likely did not apply. WNM-Sleep Mode is an enhancement for higher throughput, not a Network Management enhancement, and therefore is not being reviewed by an appropriate Sponsor Ballot pool. |  | Yes | Update the scope in the TGv PAR, form a new Sponsor Ballot Pool, and restart the Sponsor Ballot. Alternatively, delete the paragraph at page 144 line 12 and all other references to WNM-Sleep Mode | Disagree | The Ballot Resolution Committee has examined the issue and reiterates its prior resolution of the comments. This comment is a reiteration of a previous comment from the same commenter. | General-H
9311500023 | 3-Jul-2010 8:16: 2 EDT | 483 | Worstell, Harry |  |  | Individual | 470 | User | Disapprove | AT&T | Technical | 144 | 7.4.12.29 | 1 | This comment is on a portion of the balloted proposed standard that is the subject of unresolved comments (#7405700023, #8450500023 and #9035300023) associated with a 'Do Not Approve' vote. It is therefore within the scope of this recirculation ballot. The TGv PAR scope states: "This amendment provides Wireless Network Management enhancements." There is no mention in the PAR of the amendment including enhancements for higher throughput. Sponsor Ballot pool members with experience with performance enhancements likely did not apply. WNM-Sleep Mode is an enhancement for higher throughput, not a Network Management enhancement, and therefore is not being reviewed by an appropriate Sponsor Ballot pool. |  | Yes | Update the scope in the TGv PAR, form a new Sponsor Ballot Pool, and restart the Sponsor Ballot. Alternatively, delete the table at page 144 line 1 and all other references to WNM-Sleep Mode | Disagree | The Ballot Resolution Committee has examined the issue and reiterates its prior resolution of the comments. This comment is a reiteration of a previous comment from the same commenter. | General-H
9311400023 | 3-Jul-2010 8:16: 2 EDT | 482 | Worstell, Harry |  |  | Individual | 469 | User | Disapprove | AT&T | Technical | 143 | 7.4.12.29 | 65 | This comment is on a portion of the balloted proposed standard that is the subject of unresolved comments (#7405700023, #8450400023 and #9035200023) associated with a 'Do Not Approve' vote. It is therefore within the scope of this recirculation ballot. The TGv PAR scope states: "This amendment provides Wireless Network Management enhancements." There is no mention in the PAR of the amendment including enhancements for higher throughput. Sponsor Ballot pool members with experience with performance enhancements likely did not apply. WNM-Sleep Mode is an enhancement for higher throughput, not a Network Management enhancement, and therefore is not being reviewed by an appropriate Sponsor Ballot pool. |  | Yes | Update the scope in the TGv PAR, form a new Sponsor Ballot Pool, and restart the Sponsor Ballot. Alternatively, delete the paragraph at page 143 line 65 and all other references to WNM-Sleep Mode | Disagree | The Ballot Resolution Committee has examined the issue and reiterates its prior resolution of the comments. This comment is a reiteration of a previous comment from the same commenter. | General-H
9311300023 | 3-Jul-2010 8:16: 2 EDT | 481 | Worstell, Harry |  |  | Individual | 468 | User | Disapprove | AT&T | Technical | 143 | 7.4.12.29 | 62 | This comment is on a portion of the balloted proposed standard that is the subject of unresolved comments (#7405700023, #8450300023 and #9035100023) associated with a 'Do Not Approve' vote. It is therefore within the scope of this recirculation ballot. The TGv PAR scope states: "This amendment provides Wireless Network Management enhancements." There is no mention in the PAR of the amendment including enhancements for higher throughput. Sponsor Ballot pool members with experience with performance enhancements likely did not apply. WNM-Sleep Mode is an enhancement for higher throughput, not a Network Management enhancement, and therefore is not being reviewed by an appropriate Sponsor Ballot pool. |  | Yes | Update the scope in the TGv PAR, form a new Sponsor Ballot Pool, and restart the Sponsor Ballot. Alternatively, delete the paragraph at page 143 line 62 and all other references to WNM-Sleep Mode | Disagree | The Ballot Resolution Committee has examined the issue and reiterates its prior resolution of the comments. This comment is a reiteration of a previous comment from the same commenter. | General-H
9311200023 | 3-Jul-2010 8:16: 2 EDT | 480 | Worstell, Harry |  |  | Individual | 467 | User | Disapprove | AT&T | Technical | 143 | 7.4.12.29 | 58 | This comment is on a portion of the balloted proposed standard that is the subject of unresolved comments (#7405700023, #8450200023 and #9035000023) associated with a 'Do Not Approve' vote. It is therefore within the scope of this recirculation ballot. The TGv PAR scope states: "This amendment provides Wireless Network Management enhancements." There is no mention in the PAR of the amendment including enhancements for higher throughput. Sponsor Ballot pool members with experience with performance enhancements likely did not apply. WNM-Sleep Mode is an enhancement for higher throughput, not a Network Management enhancement, and therefore is not being reviewed by an appropriate Sponsor Ballot pool. |  | Yes | Update the scope in the TGv PAR, form a new Sponsor Ballot Pool, and restart the Sponsor Ballot. Alternatively, delete the paragraph at page 143 line 58 and all other references to WNM-Sleep Mode | Disagree | The Ballot Resolution Committee has examined the issue and reiterates its prior resolution of the comments. This comment is a reiteration of a previous comment from the same commenter. | General-H
9311100023 | 3-Jul-2010 8:16: 2 EDT | 479 | Worstell, Harry |  |  | Individual | 466 | User | Disapprove | AT&T | Technical | 143 | 7.4.12.29 | 56 | This comment is on a portion of the balloted proposed standard that is the subject of unresolved comments (#7405700023, #8450100023 and #9034900023) associated with a 'Do Not Approve' vote. It is therefore within the scope of this recirculation ballot. The TGv PAR scope states: "This amendment provides Wireless Network Management enhancements." There is no mention in the PAR of the amendment including enhancements for higher throughput. Sponsor Ballot pool members with experience with performance enhancements likely did not apply. WNM-Sleep Mode is an enhancement for higher throughput, not a Network Management enhancement, and therefore is not being reviewed by an appropriate Sponsor Ballot pool. |  | Yes | Update the scope in the TGv PAR, form a new Sponsor Ballot Pool, and restart the Sponsor Ballot. Alternatively, delete the paragraph at page 143 line 56 and all other references to WNM-Sleep Mode | Disagree | The Ballot Resolution Committee has examined the issue and reiterates its prior resolution of the comments. This comment is a reiteration of a previous comment from the same commenter. | General-H
9311000023 | 3-Jul-2010 8:16: 2 EDT | 478 | Worstell, Harry |  |  | Individual | 465 | User | Disapprove | AT&T | Technical | 143 | 7.4.12.29 | 46 | This comment is on a portion of the balloted proposed standard that is the subject of unresolved comments (#7405700023, #8450000023 and #9034800023) associated with a 'Do Not Approve' vote. It is therefore within the scope of this recirculation ballot. The TGv PAR scope states: "This amendment provides Wireless Network Management enhancements." There is no mention in the PAR of the amendment including enhancements for higher throughput. Sponsor Ballot pool members with experience with performance enhancements likely did not apply. WNM-Sleep Mode is an enhancement for higher throughput, not a Network Management enhancement, and therefore is not being reviewed by an appropriate Sponsor Ballot pool. |  | Yes | Update the scope in the TGv PAR, form a new Sponsor Ballot Pool, and restart the Sponsor Ballot. Alternatively, delete the figure at page 143 line 46 and all other references to WNM-Sleep Mode | Disagree | The Ballot Resolution Committee has examined the issue and reiterates its prior resolution of the comments. This comment is a reiteration of a previous comment from the same commenter. | General-H
9310900023 | 3-Jul-2010 8:16: 2 EDT | 477 | Worstell, Harry |  |  | Individual | 464 | User | Disapprove | AT&T | Technical | 143 | 7.4.12.29 | 42 | This comment is on a portion of the balloted proposed standard that is the subject of unresolved comments (#7405700023, #8449900023 and #9034700023) associated with a 'Do Not Approve' vote. It is therefore within the scope of this recirculation ballot. The TGv PAR scope states: "This amendment provides Wireless Network Management enhancements." There is no mention in the PAR of the amendment including enhancements for higher throughput. Sponsor Ballot pool members with experience with performance enhancements likely did not apply. WNM-Sleep Mode is an enhancement for higher throughput, not a Network Management enhancement, and therefore is not being reviewed by an appropriate Sponsor Ballot pool. |  | Yes | Update the scope in the TGv PAR, form a new Sponsor Ballot Pool, and restart the Sponsor Ballot. Alternatively, delete the paragraph at page 143 line 42 and all other references to WNM-Sleep Mode | Disagree | The Ballot Resolution Committee has examined the issue and reiterates its prior resolution of the comments. This comment is a reiteration of a previous comment from the same commenter. | General-H
9310800023 | 3-Jul-2010 8:16: 2 EDT | 476 | Worstell, Harry |  |  | Individual | 463 | User | Disapprove | AT&T | Technical | 143 | 7.4.12.29 | 40 | This comment is on a portion of the balloted proposed standard that is the subject of unresolved comments (#7405700023, #8449800023 and #9034600023) associated with a 'Do Not Approve' vote. It is therefore within the scope of this recirculation ballot. The TGv PAR scope states: "This amendment provides Wireless Network Management enhancements." There is no mention in the PAR of the amendment including enhancements for higher throughput. Sponsor Ballot pool members with experience with performance enhancements likely did not apply. WNM-Sleep Mode is an enhancement for higher throughput, not a Network Management enhancement, and therefore is not being reviewed by an appropriate Sponsor Ballot pool. |  | Yes | Update the scope in the TGv PAR, form a new Sponsor Ballot Pool, and restart the Sponsor Ballot. Alternatively, delete the subclause title at page 143 line 40 and all other references to WNM-Sleep Mode | Disagree | The Ballot Resolution Committee has examined the issue and reiterates its prior resolution of the comments. This comment is a reiteration of a previous comment from the same commenter. | General-H
9310700023 | 3-Jul-2010 8:16: 2 EDT | 475 | Worstell, Harry |  |  | Individual | 462 | User | Disapprove | AT&T | Technical | 143 | 7.4.12.28 | 36 | This comment is on a portion of the balloted proposed standard that is the subject of unresolved comments (#7405700023, #8449700023 and #9034500023) associated with a 'Do Not Approve' vote. It is therefore within the scope of this recirculation ballot. The TGv PAR scope states: "This amendment provides Wireless Network Management enhancements." There is no mention in the PAR of the amendment including enhancements for higher throughput. Sponsor Ballot pool members with experience with performance enhancements likely did not apply. WNM-Sleep Mode is an enhancement for higher throughput, not a Network Management enhancement, and therefore is not being reviewed by an appropriate Sponsor Ballot pool. |  | Yes | Update the scope in the TGv PAR, form a new Sponsor Ballot Pool, and restart the Sponsor Ballot. Alternatively, delete the paragraph at page 143 line 36 and all other references to WNM-Sleep Mode | Disagree | The Ballot Resolution Committee has examined the issue and reiterates its prior resolution of the comments. This comment is a reiteration of a previous comment from the same commenter. | General-H
9310600023 | 3-Jul-2010 8:16: 2 EDT | 474 | Worstell, Harry |  |  | Individual | 461 | User | Disapprove | AT&T | Technical | 143 | 7.4.12.28 | 27 | This comment is on a portion of the balloted proposed standard that is the subject of unresolved comments (#7405700023, #8449600023 and #9034400023) associated with a 'Do Not Approve' vote. It is therefore within the scope of this recirculation ballot. The TGv PAR scope states: "This amendment provides Wireless Network Management enhancements." There is no mention in the PAR of the amendment including enhancements for higher throughput. Sponsor Ballot pool members with experience with performance enhancements likely did not apply. WNM-Sleep Mode is an enhancement for higher throughput, not a Network Management enhancement, and therefore is not being reviewed by an appropriate Sponsor Ballot pool. |  | Yes | Update the scope in the TGv PAR, form a new Sponsor Ballot Pool, and restart the Sponsor Ballot. Alternatively, delete the paragraph at page 143 line 27 and all other references to WNM-Sleep Mode | Disagree | The Ballot Resolution Committee has examined the issue and reiterates its prior resolution of the comments. This comment is a reiteration of a previous comment from the same commenter. | General-H
9310500023 | 3-Jul-2010 8:16: 2 EDT | 473 | Worstell, Harry |  |  | Individual | 460 | User | Disapprove | AT&T | Technical | 143 | 7.4.12.28 | 5 | This comment is on a portion of the balloted proposed standard that is the subject of unresolved comments (#7405700023, #8449500023 and #9034300023) associated with a 'Do Not Approve' vote. It is therefore within the scope of this recirculation ballot. The TGv PAR scope states: "This amendment provides Wireless Network Management enhancements." There is no mention in the PAR of the amendment including enhancements for higher throughput. Sponsor Ballot pool members with experience with performance enhancements likely did not apply. WNM-Sleep Mode is an enhancement for higher throughput, not a Network Management enhancement, and therefore is not being reviewed by an appropriate Sponsor Ballot pool. |  | Yes | Update the scope in the TGv PAR, form a new Sponsor Ballot Pool, and restart the Sponsor Ballot. Alternatively, delete the table at page 143 line 5 and all other references to WNM-Sleep Mode | Disagree | The Ballot Resolution Committee has examined the issue and reiterates its prior resolution of the comments. This comment is a reiteration of a previous comment from the same commenter. | General-H
9310400023 | 3-Jul-2010 8:16: 2 EDT | 472 | Worstell, Harry |  |  | Individual | 459 | User | Disapprove | AT&T | Technical | 142 | 7.4.12.28 | 62 | This comment is on a portion of the balloted proposed standard that is the subject of unresolved comments (#7405700023, #8449400023 and #9034200023) associated with a 'Do Not Approve' vote. It is therefore within the scope of this recirculation ballot. The TGv PAR scope states: "This amendment provides Wireless Network Management enhancements." There is no mention in the PAR of the amendment including enhancements for higher throughput. Sponsor Ballot pool members with experience with performance enhancements likely did not apply. WNM-Sleep Mode is an enhancement for higher throughput, not a Network Management enhancement, and therefore is not being reviewed by an appropriate Sponsor Ballot pool. |  | Yes | Update the scope in the TGv PAR, form a new Sponsor Ballot Pool, and restart the Sponsor Ballot. Alternatively, delete the paragraph at page 142 line 62 and all other references to WNM-Sleep Mode | Disagree | The Ballot Resolution Committee has examined the issue and reiterates its prior resolution of the comments. This comment is a reiteration of a previous comment from the same commenter. | General-H
9310300023 | 3-Jul-2010 8:16: 2 EDT | 471 | Worstell, Harry |  |  | Individual | 458 | User | Disapprove | AT&T | Technical | 142 | 7.4.12.28 | 57 | This comment is on a portion of the balloted proposed standard that is the subject of unresolved comments (#7405700023, #8449300023 and #9034100023) associated with a 'Do Not Approve' vote. It is therefore within the scope of this recirculation ballot. The TGv PAR scope states: "This amendment provides Wireless Network Management enhancements." There is no mention in the PAR of the amendment including enhancements for higher throughput. Sponsor Ballot pool members with experience with performance enhancements likely did not apply. WNM-Sleep Mode is an enhancement for higher throughput, not a Network Management enhancement, and therefore is not being reviewed by an appropriate Sponsor Ballot pool. |  | Yes | Update the scope in the TGv PAR, form a new Sponsor Ballot Pool, and restart the Sponsor Ballot. Alternatively, delete the paragraph at page 142 line 57 and all other references to WNM-Sleep Mode | Disagree | The Ballot Resolution Committee has examined the issue and reiterates its prior resolution of the comments. This comment is a reiteration of a previous comment from the same commenter. | General-H
9310200023 | 3-Jul-2010 8:16: 2 EDT | 470 | Worstell, Harry |  |  | Individual | 457 | User | Disapprove | AT&T | Technical | 142 | 7.4.12.28 | 44 | This comment is on a portion of the balloted proposed standard that is the subject of unresolved comments (#7405700023, #8449200023 and #9034000023) associated with a 'Do Not Approve' vote. It is therefore within the scope of this recirculation ballot. The TGv PAR scope states: "This amendment provides Wireless Network Management enhancements." There is no mention in the PAR of the amendment including enhancements for higher throughput. Sponsor Ballot pool members with experience with performance enhancements likely did not apply. WNM-Sleep Mode is an enhancement for higher throughput, not a Network Management enhancement, and therefore is not being reviewed by an appropriate Sponsor Ballot pool. |  | Yes | Update the scope in the TGv PAR, form a new Sponsor Ballot Pool, and restart the Sponsor Ballot. Alternatively, delete the table at page 142 line 44 and all other references to WNM-Sleep Mode | Disagree | The Ballot Resolution Committee has examined the issue and reiterates its prior resolution of the comments. This comment is a reiteration of a previous comment from the same commenter. | General-H
9310100023 | 3-Jul-2010 8:16: 2 EDT | 469 | Worstell, Harry |  |  | Individual | 456 | User | Disapprove | AT&T | Technical | 142 | 7.4.12.28 | 41 | This comment is on a portion of the balloted proposed standard that is the subject of unresolved comments (#7405700023, #8449100023 and #9033900023) associated with a 'Do Not Approve' vote. It is therefore within the scope of this recirculation ballot. The TGv PAR scope states: "This amendment provides Wireless Network Management enhancements." There is no mention in the PAR of the amendment including enhancements for higher throughput. Sponsor Ballot pool members with experience with performance enhancements likely did not apply. WNM-Sleep Mode is an enhancement for higher throughput, not a Network Management enhancement, and therefore is not being reviewed by an appropriate Sponsor Ballot pool. |  | Yes | Update the scope in the TGv PAR, form a new Sponsor Ballot Pool, and restart the Sponsor Ballot. Alternatively, delete the paragraph at page 142 line 41 and all other references to WNM-Sleep Mode | Disagree | The Ballot Resolution Committee has examined the issue and reiterates its prior resolution of the comments. This comment is a reiteration of a previous comment from the same commenter. | General-H
9310000023 | 3-Jul-2010 8:16: 2 EDT | 468 | Worstell, Harry |  |  | Individual | 455 | User | Disapprove | AT&T | Technical | 142 | 7.4.12.28 | 37 | This comment is on a portion of the balloted proposed standard that is the subject of unresolved comments (#7405700023, #8449000023 and #9033800023) associated with a 'Do Not Approve' vote. It is therefore within the scope of this recirculation ballot. The TGv PAR scope states: "This amendment provides Wireless Network Management enhancements." There is no mention in the PAR of the amendment including enhancements for higher throughput. Sponsor Ballot pool members with experience with performance enhancements likely did not apply. WNM-Sleep Mode is an enhancement for higher throughput, not a Network Management enhancement, and therefore is not being reviewed by an appropriate Sponsor Ballot pool. |  | Yes | Update the scope in the TGv PAR, form a new Sponsor Ballot Pool, and restart the Sponsor Ballot. Alternatively, delete the paragraph at page 142 line 37 and all other references to WNM-Sleep Mode | Disagree | The Ballot Resolution Committee has examined the issue and reiterates its prior resolution of the comments. This comment is a reiteration of a previous comment from the same commenter. | General-H
9309900023 | 3-Jul-2010 8:16: 2 EDT | 467 | Worstell, Harry |  |  | Individual | 454 | User | Disapprove | AT&T | Technical | 142 | 7.4.12.28 | 33 | This comment is on a portion of the balloted proposed standard that is the subject of unresolved comments (#7405700023, #8448900023 and #9033700023) associated with a 'Do Not Approve' vote. It is therefore within the scope of this recirculation ballot. The TGv PAR scope states: "This amendment provides Wireless Network Management enhancements." There is no mention in the PAR of the amendment including enhancements for higher throughput. Sponsor Ballot pool members with experience with performance enhancements likely did not apply. WNM-Sleep Mode is an enhancement for higher throughput, not a Network Management enhancement, and therefore is not being reviewed by an appropriate Sponsor Ballot pool. |  | Yes | Update the scope in the TGv PAR, form a new Sponsor Ballot Pool, and restart the Sponsor Ballot. Alternatively, delete the paragraph at page 142 line 33 and all other references to WNM-Sleep Mode | Disagree | The Ballot Resolution Committee has examined the issue and reiterates its prior resolution of the comments. This comment is a reiteration of a previous comment from the same commenter. | General-H
9309800023 | 3-Jul-2010 8:16: 2 EDT | 466 | Worstell, Harry |  |  | Individual | 453 | User | Disapprove | AT&T | Technical | 142 | 7.4.12.28 | 30 | This comment is on a portion of the balloted proposed standard that is the subject of unresolved comments (#7405700023, #8448900023 and #9033600023) associated with a 'Do Not Approve' vote. It is therefore within the scope of this recirculation ballot. The TGv PAR scope states: "This amendment provides Wireless Network Management enhancements." There is no mention in the PAR of the amendment including enhancements for higher throughput. Sponsor Ballot pool members with experience with performance enhancements likely did not apply. WNM-Sleep Mode is an enhancement for higher throughput, not a Network Management enhancement, and therefore is not being reviewed by an appropriate Sponsor Ballot pool. |  | Yes | Update the scope in the TGv PAR, form a new Sponsor Ballot Pool, and restart the Sponsor Ballot. Alternatively, delete the paragraph at page 142 line 30 and all other references to WNM-Sleep Mode | Disagree | The Ballot Resolution Committee has examined the issue and reiterates its prior resolution of the comments. This comment is a reiteration of a previous comment from the same commenter. | General-H
9309700023 | 3-Jul-2010 8:16: 2 EDT | 465 | Worstell, Harry |  |  | Individual | 452 | User | Disapprove | AT&T | Technical | 142 | 7.4.12.28 | 20 | This comment is on a portion of the balloted proposed standard that is the subject of unresolved comments (#7405700023, #8448800023 and #9033500023) associated with a 'Do Not Approve' vote. It is therefore within the scope of this recirculation ballot. The TGv PAR scope states: "This amendment provides Wireless Network Management enhancements." There is no mention in the PAR of the amendment including enhancements for higher throughput. Sponsor Ballot pool members with experience with performance enhancements likely did not apply. WNM-Sleep Mode is an enhancement for higher throughput, not a Network Management enhancement, and therefore is not being reviewed by an appropriate Sponsor Ballot pool. |  | Yes | Update the scope in the TGv PAR, form a new Sponsor Ballot Pool, and restart the Sponsor Ballot. Alternatively, delete the figure at page 142 line 20 and all other references to WNM-Sleep Mode | Disagree | The Ballot Resolution Committee has examined the issue and reiterates its prior resolution of the comments. This comment is a reiteration of a previous comment from the same commenter. | General-H
9309600023 | 3-Jul-2010 8:16: 2 EDT | 464 | Worstell, Harry |  |  | Individual | 451 | User | Disapprove | AT&T | Technical | 142 | 7.4.12.28 | 16 | This comment is on a portion of the balloted proposed standard that is the subject of unresolved comments (#7405700023, #8448700023 and #9033400023) associated with a 'Do Not Approve' vote. It is therefore within the scope of this recirculation ballot. The TGv PAR scope states: "This amendment provides Wireless Network Management enhancements." There is no mention in the PAR of the amendment including enhancements for higher throughput. Sponsor Ballot pool members with experience with performance enhancements likely did not apply. WNM-Sleep Mode is an enhancement for higher throughput, not a Network Management enhancement, and therefore is not being reviewed by an appropriate Sponsor Ballot pool. |  | Yes | Update the scope in the TGv PAR, form a new Sponsor Ballot Pool, and restart the Sponsor Ballot. Alternatively, delete the paragraph at page 142 line 16 and all other references to WNM-Sleep Mode | Disagree | The Ballot Resolution Committee has examined the issue and reiterates its prior resolution of the comments. This comment is a reiteration of a previous comment from the same commenter. | General-H
9309500023 | 3-Jul-2010 8:16: 2 EDT | 463 | Worstell, Harry |  |  | Individual | 450 | User | Disapprove | AT&T | Technical | 142 | 7.4.12.28 | 14 | This comment is on a portion of the balloted proposed standard that is the subject of unresolved comments (#7405700023, #8448600023 and #9033300023) associated with a 'Do Not Approve' vote. It is therefore within the scope of this recirculation ballot. The TGv PAR scope states: "This amendment provides Wireless Network Management enhancements." There is no mention in the PAR of the amendment including enhancements for higher throughput. Sponsor Ballot pool members with experience with performance enhancements likely did not apply. WNM-Sleep Mode is an enhancement for higher throughput, not a Network Management enhancement, and therefore is not being reviewed by an appropriate Sponsor Ballot pool. |  | Yes | Update the scope in the TGv PAR, form a new Sponsor Ballot Pool, and restart the Sponsor Ballot. Alternatively, delete the subclause title at page 142 line 14 and all other references to WNM-Sleep Mode | Disagree | The Ballot Resolution Committee has examined the issue and reiterates its prior resolution of the comments. This comment is a reiteration of a previous comment from the same commenter. | General-H
9309400023 | 3-Jul-2010 8:16: 2 EDT | 462 | Worstell, Harry |  |  | Individual | 449 | User | Disapprove | AT&T | Technical | 141 | 7.4.12.26 | 51 | This comment is on a portion of the balloted proposed standard that is the subject of unresolved comments (#7405200023, #8014400023, #8448500023 and #9033200023) associated with a 'Do Not Approve' vote. It is therefore within the scope of this recirculation ballot. The TGv PAR scope states: "This amendment provides Wireless Network Management enhancements." There is no mention in the PAR of the amendment including enhancements for higher throughput. Sponsor Ballot pool members with experience with performance enhancements likely did not apply. Directed Multicast Service (DMS) is an enhancement for higher throughput, not a Network Management enhancement, and therefore is not being reviewed by an appropriate Sponsor Ballot pool. |  | Yes | Update the scope in the TGv PAR, form a new Sponsor Ballot Pool, and restart the Sponsor Ballot. Alternatively, delete the paragraph at page 141 line 51 and all other references to Directed Multicast Service (DMS) | Disagree | The Ballot Resolution Committee has examined the issue and reiterates its prior resolution of the comments. This comment is a reiteration of a previous comment from the same commenter. | General-H
9309300023 | 3-Jul-2010 8:16: 2 EDT | 461 | Worstell, Harry |  |  | Individual | 448 | User | Disapprove | AT&T | Technical | 141 | 7.4.12.26 | 46 | This comment is on a portion of the balloted proposed standard that is the subject of unresolved comments (#7405200023, #8014300023, #8448400023 and #9033100023) associated with a 'Do Not Approve' vote. It is therefore within the scope of this recirculation ballot. The TGv PAR scope states: "This amendment provides Wireless Network Management enhancements." There is no mention in the PAR of the amendment including enhancements for higher throughput. Sponsor Ballot pool members with experience with performance enhancements likely did not apply. Directed Multicast Service (DMS) is an enhancement for higher throughput, not a Network Management enhancement, and therefore is not being reviewed by an appropriate Sponsor Ballot pool. |  | Yes | Update the scope in the TGv PAR, form a new Sponsor Ballot Pool, and restart the Sponsor Ballot. Alternatively, delete the paragraph at page 141 line 46 and all other references to Directed Multicast Service (DMS) | Disagree | The Ballot Resolution Committee has examined the issue and reiterates its prior resolution of the comments. This comment is a reiteration of a previous comment from the same commenter. | General-H
9309200023 | 3-Jul-2010 8:16: 2 EDT | 460 | Worstell, Harry |  |  | Individual | 447 | User | Disapprove | AT&T | Technical | 141 | 7.4.12.26 | 43 | This comment is on a portion of the balloted proposed standard that is the subject of unresolved comments (#7405200023, #8014200023, #8448300023 and #9033000023) associated with a 'Do Not Approve' vote. It is therefore within the scope of this recirculation ballot. The TGv PAR scope states: "This amendment provides Wireless Network Management enhancements." There is no mention in the PAR of the amendment including enhancements for higher throughput. Sponsor Ballot pool members with experience with performance enhancements likely did not apply. Directed Multicast Service (DMS) is an enhancement for higher throughput, not a Network Management enhancement, and therefore is not being reviewed by an appropriate Sponsor Ballot pool. |  | Yes | Update the scope in the TGv PAR, form a new Sponsor Ballot Pool, and restart the Sponsor Ballot. Alternatively, delete the paragraph at page 141 line 43 and all other references to Directed Multicast Service (DMS) | Disagree | The Ballot Resolution Committee has examined the issue and reiterates its prior resolution of the comments. This comment is a reiteration of a previous comment from the same commenter. | General-H
9309100023 | 3-Jul-2010 8:16: 2 EDT | 459 | Worstell, Harry |  |  | Individual | 446 | User | Disapprove | AT&T | Technical | 141 | 7.4.12.26 | 40 | This comment is on a portion of the balloted proposed standard that is the subject of unresolved comments (#7405200023, #8014100023, #8448200023 and #9032900023) associated with a 'Do Not Approve' vote. It is therefore within the scope of this recirculation ballot. The TGv PAR scope states: "This amendment provides Wireless Network Management enhancements." There is no mention in the PAR of the amendment including enhancements for higher throughput. Sponsor Ballot pool members with experience with performance enhancements likely did not apply. Directed Multicast Service (DMS) is an enhancement for higher throughput, not a Network Management enhancement, and therefore is not being reviewed by an appropriate Sponsor Ballot pool. |  | Yes | Update the scope in the TGv PAR, form a new Sponsor Ballot Pool, and restart the Sponsor Ballot. Alternatively, delete the paragraph at page 141 line 40 and all other references to Directed Multicast Service (DMS) | Disagree | The Ballot Resolution Committee has examined the issue and reiterates its prior resolution of the comments. This comment is a reiteration of a previous comment from the same commenter. | General-H
9309000023 | 3-Jul-2010 8:16: 2 EDT | 458 | Worstell, Harry |  |  | Individual | 445 | User | Disapprove | AT&T | Technical | 141 | 7.4.12.26 | 30 | This comment is on a portion of the balloted proposed standard that is the subject of unresolved comments (#7405200023, #8014000023, #8448100023 and #9032800023) associated with a 'Do Not Approve' vote. It is therefore within the scope of this recirculation ballot. The TGv PAR scope states: "This amendment provides Wireless Network Management enhancements." There is no mention in the PAR of the amendment including enhancements for higher throughput. Sponsor Ballot pool members with experience with performance enhancements likely did not apply. Directed Multicast Service (DMS) is an enhancement for higher throughput, not a Network Management enhancement, and therefore is not being reviewed by an appropriate Sponsor Ballot pool. |  | Yes | Update the scope in the TGv PAR, form a new Sponsor Ballot Pool, and restart the Sponsor Ballot. Alternatively, delete the figure at page 141 line 30 and all other references to Directed Multicast Service (DMS) | Disagree | The Ballot Resolution Committee has examined the issue and reiterates its prior resolution of the comments. This comment is a reiteration of a previous comment from the same commenter. | General-H
9308900023 | 3-Jul-2010 8:16: 2 EDT | 457 | Worstell, Harry |  |  | Individual | 444 | User | Disapprove | AT&T | Technical | 141 | 7.4.12.26 | 26 | This comment is on a portion of the balloted proposed standard that is the subject of unresolved comments (#7405200023, #8013900023, #8448000023 and #9032700023) associated with a 'Do Not Approve' vote. It is therefore within the scope of this recirculation ballot. The TGv PAR scope states: "This amendment provides Wireless Network Management enhancements." There is no mention in the PAR of the amendment including enhancements for higher throughput. Sponsor Ballot pool members with experience with performance enhancements likely did not apply. Directed Multicast Service (DMS) is an enhancement for higher throughput, not a Network Management enhancement, and therefore is not being reviewed by an appropriate Sponsor Ballot pool. |  | Yes | Update the scope in the TGv PAR, form a new Sponsor Ballot Pool, and restart the Sponsor Ballot. Alternatively, delete the paragraph at page 141 line 26 and all other references to Directed Multicast Service (DMS) | Disagree | The Ballot Resolution Committee has examined the issue and reiterates its prior resolution of the comments. This comment is a reiteration of a previous comment from the same commenter. | General-H
9308800023 | 3-Jul-2010 8:16: 2 EDT | 456 | Worstell, Harry |  |  | Individual | 443 | User | Disapprove | AT&T | Technical | 141 | 7.4.12.26 | 24 | This comment is on a portion of the balloted proposed standard that is the subject of unresolved comments (#7405200023, #8013800023, #8447900023 and #9032600023) associated with a 'Do Not Approve' vote. It is therefore within the scope of this recirculation ballot. The TGv PAR scope states: "This amendment provides Wireless Network Management enhancements." There is no mention in the PAR of the amendment including enhancements for higher throughput. Sponsor Ballot pool members with experience with performance enhancements likely did not apply. Directed Multicast Service (DMS) is an enhancement for higher throughput, not a Network Management enhancement, and therefore is not being reviewed by an appropriate Sponsor Ballot pool. |  | Yes | Update the scope in the TGv PAR, form a new Sponsor Ballot Pool, and restart the Sponsor Ballot. Alternatively, delete the subclause title at page 141 line 24 and all other references to Directed Multicast Service (DMS) | Disagree | The Ballot Resolution Committee has examined the issue and reiterates its prior resolution of the comments. This comment is a reiteration of a previous comment from the same commenter. | General-H
9308700023 | 3-Jul-2010 8:16: 2 EDT | 455 | Worstell, Harry |  |  | Individual | 442 | User | Disapprove | AT&T | Technical | 141 | 7.4.12.25 | 21 | This comment is on a portion of the balloted proposed standard that is the subject of unresolved comments (#7405200023, #8013700023, #8447800023 and #9032500023) associated with a 'Do Not Approve' vote. It is therefore within the scope of this recirculation ballot. The TGv PAR scope states: "This amendment provides Wireless Network Management enhancements." There is no mention in the PAR of the amendment including enhancements for higher throughput. Sponsor Ballot pool members with experience with performance enhancements likely did not apply. Directed Multicast Service (DMS) is an enhancement for higher throughput, not a Network Management enhancement, and therefore is not being reviewed by an appropriate Sponsor Ballot pool. |  | Yes | Update the scope in the TGv PAR, form a new Sponsor Ballot Pool, and restart the Sponsor Ballot. Alternatively, delete the paragraph at page 141 line 21 and all other references to Directed Multicast Service (DMS) | Disagree | The Ballot Resolution Committee has examined the issue and reiterates its prior resolution of the comments. This comment is a reiteration of a previous comment from the same commenter. | General-H
9308600023 | 3-Jul-2010 8:16: 2 EDT | 454 | Worstell, Harry |  |  | Individual | 441 | User | Disapprove | AT&T | Technical | 141 | 7.4.12.25 | 17 | This comment is on a portion of the balloted proposed standard that is the subject of unresolved comments (#7405200023, #8013600023, #8447700023 and #9032400023) associated with a 'Do Not Approve' vote. It is therefore within the scope of this recirculation ballot. The TGv PAR scope states: "This amendment provides Wireless Network Management enhancements." There is no mention in the PAR of the amendment including enhancements for higher throughput. Sponsor Ballot pool members with experience with performance enhancements likely did not apply. Directed Multicast Service (DMS) is an enhancement for higher throughput, not a Network Management enhancement, and therefore is not being reviewed by an appropriate Sponsor Ballot pool. |  | Yes | Update the scope in the TGv PAR, form a new Sponsor Ballot Pool, and restart the Sponsor Ballot. Alternatively, delete the paragraph at page 141 line 17 and all other references to Directed Multicast Service (DMS) | Disagree | The Ballot Resolution Committee has examined the issue and reiterates its prior resolution of the comments. This comment is a reiteration of a previous comment from the same commenter. | General-H
9308500023 | 3-Jul-2010 8:16: 2 EDT | 453 | Worstell, Harry |  |  | Individual | 440 | User | Disapprove | AT&T | Technical | 141 | 7.4.12.25 | 15 | This comment is on a portion of the balloted proposed standard that is the subject of unresolved comments (#7405200023, #8013500023, #8447600023 and #9032300023) associated with a 'Do Not Approve' vote. It is therefore within the scope of this recirculation ballot. The TGv PAR scope states: "This amendment provides Wireless Network Management enhancements." There is no mention in the PAR of the amendment including enhancements for higher throughput. Sponsor Ballot pool members with experience with performance enhancements likely did not apply. Directed Multicast Service (DMS) is an enhancement for higher throughput, not a Network Management enhancement, and therefore is not being reviewed by an appropriate Sponsor Ballot pool. |  | Yes | Update the scope in the TGv PAR, form a new Sponsor Ballot Pool, and restart the Sponsor Ballot. Alternatively, delete the paragraph at page 141 line 15 and all other references to Directed Multicast Service (DMS) | Disagree | The Ballot Resolution Committee has examined the issue and reiterates its prior resolution of the comments. This comment is a reiteration of a previous comment from the same commenter. | General-H
9308400023 | 3-Jul-2010 8:16: 2 EDT | 452 | Worstell, Harry |  |  | Individual | 439 | User | Disapprove | AT&T | Technical | 141 | 7.4.12.25 | 12 | This comment is on a portion of the balloted proposed standard that is the subject of unresolved comments (#7405200023, #8013400023, #8447500023 and #9032200023) associated with a 'Do Not Approve' vote. It is therefore within the scope of this recirculation ballot. The TGv PAR scope states: "This amendment provides Wireless Network Management enhancements." There is no mention in the PAR of the amendment including enhancements for higher throughput. Sponsor Ballot pool members with experience with performance enhancements likely did not apply. Directed Multicast Service (DMS) is an enhancement for higher throughput, not a Network Management enhancement, and therefore is not being reviewed by an appropriate Sponsor Ballot pool. |  | Yes | Update the scope in the TGv PAR, form a new Sponsor Ballot Pool, and restart the Sponsor Ballot. Alternatively, delete the paragraph at page 141 line 12 and all other references to Directed Multicast Service (DMS) | Disagree | The Ballot Resolution Committee has examined the issue and reiterates its prior resolution of the comments. This comment is a reiteration of a previous comment from the same commenter. | General-H
9308300023 | 3-Jul-2010 8:16: 2 EDT | 451 | Worstell, Harry |  |  | Individual | 438 | User | Disapprove | AT&T | Technical | 141 | 7.4.12.25 | 1 | This comment is on a portion of the balloted proposed standard that is the subject of unresolved comments (#7405200023, #8013300023, #8447400023 and #9032100023) associated with a 'Do Not Approve' vote. It is therefore within the scope of this recirculation ballot. The TGv PAR scope states: "This amendment provides Wireless Network Management enhancements." There is no mention in the PAR of the amendment including enhancements for higher throughput. Sponsor Ballot pool members with experience with performance enhancements likely did not apply. Directed Multicast Service (DMS) is an enhancement for higher throughput, not a Network Management enhancement, and therefore is not being reviewed by an appropriate Sponsor Ballot pool. |  | Yes | Update the scope in the TGv PAR, form a new Sponsor Ballot Pool, and restart the Sponsor Ballot. Alternatively, delete the figure at page 141 line 1 and all other references to Directed Multicast Service (DMS) | Disagree | The Ballot Resolution Committee has examined the issue and reiterates its prior resolution of the comments. This comment is a reiteration of a previous comment from the same commenter. | General-H
9308200023 | 3-Jul-2010 8:16: 2 EDT | 450 | Worstell, Harry |  |  | Individual | 437 | User | Disapprove | AT&T | Technical | 140 | 7.4.12.25 | 64 | This comment is on a portion of the balloted proposed standard that is the subject of unresolved comments (#7405200023, #8013200023, #8447300023 and #9032000023) associated with a 'Do Not Approve' vote. It is therefore within the scope of this recirculation ballot. The TGv PAR scope states: "This amendment provides Wireless Network Management enhancements." There is no mention in the PAR of the amendment including enhancements for higher throughput. Sponsor Ballot pool members with experience with performance enhancements likely did not apply. Directed Multicast Service (DMS) is an enhancement for higher throughput, not a Network Management enhancement, and therefore is not being reviewed by an appropriate Sponsor Ballot pool. |  | Yes | Update the scope in the TGv PAR, form a new Sponsor Ballot Pool, and restart the Sponsor Ballot. Alternatively, delete the paragraph at page 140 line 64 and all other references to Directed Multicast Service (DMS) | Disagree | The Ballot Resolution Committee has examined the issue and reiterates its prior resolution of the comments. This comment is a reiteration of a previous comment from the same commenter. | General-H
9308100023 | 3-Jul-2010 8:16: 2 EDT | 449 | Worstell, Harry |  |  | Individual | 436 | User | Disapprove | AT&T | Technical | 140 | 7.4.12.25 | 61 | This comment is on a portion of the balloted proposed standard that is the subject of unresolved comments (#7405200023, #8013100023, #8447200023 and #9031900023) associated with a 'Do Not Approve' vote. It is therefore within the scope of this recirculation ballot. The TGv PAR scope states: "This amendment provides Wireless Network Management enhancements." There is no mention in the PAR of the amendment including enhancements for higher throughput. Sponsor Ballot pool members with experience with performance enhancements likely did not apply. Directed Multicast Service (DMS) is an enhancement for higher throughput, not a Network Management enhancement, and therefore is not being reviewed by an appropriate Sponsor Ballot pool. |  | Yes | Update the scope in the TGv PAR, form a new Sponsor Ballot Pool, and restart the Sponsor Ballot. Alternatively, delete the subclause title at page 140 line 61 and all other references to Directed Multicast Service (DMS) | Disagree | The Ballot Resolution Committee has examined the issue and reiterates its prior resolution of the comments. This comment is a reiteration of a previous comment from the same commenter. | General-H
9308000023 | 3-Jul-2010 8:16: 2 EDT | 448 | Worstell, Harry |  |  | Individual | 435 | User | Disapprove | AT&T | Technical | 138 | 7.4.12.21 | 55 | This comment is on a portion of the balloted proposed standard that is the subject of unresolved comments (#7405500023, #8013000023, #8447100023 and #9031800023) associated with a 'Do Not Approve' vote. It is therefore within the scope of this recirculation ballot. The TGv PAR scope states: "This amendment provides Wireless Network Management enhancements." There is no mention in the PAR of the amendment including enhancements for higher throughput. Sponsor Ballot pool members with experience with performance enhancements likely did not apply. TIM Broadcast is an enhancement for higher throughput, not a Network Management enhancement, and therefore is not being reviewed by an appropriate Sponsor Ballot pool. |  | Yes | Update the scope in the TGv PAR, form a new Sponsor Ballot Pool, and restart the Sponsor Ballot. Alternatively, delete the paragraph at page 138 line 55 and all other references to TIM Broadcast | Disagree | The Ballot Resolution Committee has examined the issue and reiterates its prior resolution of the comments. This comment is a reiteration of a previous comment from the same commenter. | General-H
9307900023 | 3-Jul-2010 8:16: 2 EDT | 447 | Worstell, Harry |  |  | Individual | 434 | User | Disapprove | AT&T | Technical | 138 | 7.4.12.21 | 54 | This comment is on a portion of the balloted proposed standard that is the subject of unresolved comments (#7405500023, #8012900023, #8447000023 and #9031700023) associated with a 'Do Not Approve' vote. It is therefore within the scope of this recirculation ballot. The TGv PAR scope states: "This amendment provides Wireless Network Management enhancements." There is no mention in the PAR of the amendment including enhancements for higher throughput. Sponsor Ballot pool members with experience with performance enhancements likely did not apply. TIM Broadcast is an enhancement for higher throughput, not a Network Management enhancement, and therefore is not being reviewed by an appropriate Sponsor Ballot pool. |  | Yes | Update the scope in the TGv PAR, form a new Sponsor Ballot Pool, and restart the Sponsor Ballot. Alternatively, delete the paragraph at page 138 line 54 and all other references to TIM Broadcast | Disagree | The Ballot Resolution Committee has examined the issue and reiterates its prior resolution of the comments. This comment is a reiteration of a previous comment from the same commenter. | General-H
9307800023 | 3-Jul-2010 8:16: 2 EDT | 446 | Worstell, Harry |  |  | Individual | 433 | User | Disapprove | AT&T | Technical | 138 | 7.4.12.21 | 50 | This comment is on a portion of the balloted proposed standard that is the subject of unresolved comments (#7405500023, #8012800023, #8446900023 and #9031600023) associated with a 'Do Not Approve' vote. It is therefore within the scope of this recirculation ballot. The TGv PAR scope states: "This amendment provides Wireless Network Management enhancements." There is no mention in the PAR of the amendment including enhancements for higher throughput. Sponsor Ballot pool members with experience with performance enhancements likely did not apply. TIM Broadcast is an enhancement for higher throughput, not a Network Management enhancement, and therefore is not being reviewed by an appropriate Sponsor Ballot pool. |  | Yes | Update the scope in the TGv PAR, form a new Sponsor Ballot Pool, and restart the Sponsor Ballot. Alternatively, delete the paragraph at page 138 line 50 and all other references to TIM Broadcast | Disagree | The Ballot Resolution Committee has examined the issue and reiterates its prior resolution of the comments. This comment is a reiteration of a previous comment from the same commenter. | General-H
9307700023 | 3-Jul-2010 8:16: 2 EDT | 445 | Worstell, Harry |  |  | Individual | 432 | User | Disapprove | AT&T | Technical | 138 | 7.4.12.21 | 46 | This comment is on a portion of the balloted proposed standard that is the subject of unresolved comments (#7405500023, #8012700023, #8446800023 and #9031500023) associated with a 'Do Not Approve' vote. It is therefore within the scope of this recirculation ballot. The TGv PAR scope states: "This amendment provides Wireless Network Management enhancements." There is no mention in the PAR of the amendment including enhancements for higher throughput. Sponsor Ballot pool members with experience with performance enhancements likely did not apply. TIM Broadcast is an enhancement for higher throughput, not a Network Management enhancement, and therefore is not being reviewed by an appropriate Sponsor Ballot pool. |  | Yes | Update the scope in the TGv PAR, form a new Sponsor Ballot Pool, and restart the Sponsor Ballot. Alternatively, delete the paragraph at page 138 line 46 and all other references to TIM Broadcast | Disagree | The Ballot Resolution Committee has examined the issue and reiterates its prior resolution of the comments. This comment is a reiteration of a previous comment from the same commenter. | General-H
9307600023 | 3-Jul-2010 8:16: 2 EDT | 444 | Worstell, Harry |  |  | Individual | 431 | User | Disapprove | AT&T | Technical | 138 | 7.4.12.21 | 43 | This comment is on a portion of the balloted proposed standard that is the subject of unresolved comments (#7405500023, #8012600023, #8446700023 and #9031400023) associated with a 'Do Not Approve' vote. It is therefore within the scope of this recirculation ballot. The TGv PAR scope states: "This amendment provides Wireless Network Management enhancements." There is no mention in the PAR of the amendment including enhancements for higher throughput. Sponsor Ballot pool members with experience with performance enhancements likely did not apply. TIM Broadcast is an enhancement for higher throughput, not a Network Management enhancement, and therefore is not being reviewed by an appropriate Sponsor Ballot pool. |  | Yes | Update the scope in the TGv PAR, form a new Sponsor Ballot Pool, and restart the Sponsor Ballot. Alternatively, delete the paragraph at page 138 line 43 and all other references to TIM Broadcast | Disagree | The Ballot Resolution Committee has examined the issue and reiterates its prior resolution of the comments. This comment is a reiteration of a previous comment from the same commenter. | General-H
9307500023 | 3-Jul-2010 8:16: 2 EDT | 443 | Worstell, Harry |  |  | Individual | 430 | User | Disapprove | AT&T | Technical | 138 | 7.4.12.21 | 34 | This comment is on a portion of the balloted proposed standard that is the subject of unresolved comments (#7405500023, #8012500023, #8446600023 and #9031300023) associated with a 'Do Not Approve' vote. It is therefore within the scope of this recirculation ballot. The TGv PAR scope states: "This amendment provides Wireless Network Management enhancements." There is no mention in the PAR of the amendment including enhancements for higher throughput. Sponsor Ballot pool members with experience with performance enhancements likely did not apply. TIM Broadcast is an enhancement for higher throughput, not a Network Management enhancement, and therefore is not being reviewed by an appropriate Sponsor Ballot pool. |  | Yes | Update the scope in the TGv PAR, form a new Sponsor Ballot Pool, and restart the Sponsor Ballot. Alternatively, delete the figure at page 138 line 34 and all other references to TIM Broadcast | Disagree | The Ballot Resolution Committee has examined the issue and reiterates its prior resolution of the comments. This comment is a reiteration of a previous comment from the same commenter. | General-H
9307400023 | 3-Jul-2010 8:16: 2 EDT | 442 | Worstell, Harry |  |  | Individual | 429 | User | Disapprove | AT&T | Technical | 138 | 7.4.12.21 | 30 | This comment is on a portion of the balloted proposed standard that is the subject of unresolved comments (#7405500023, #8012400023, #8446500023 and #9031200023) associated with a 'Do Not Approve' vote. It is therefore within the scope of this recirculation ballot. The TGv PAR scope states: "This amendment provides Wireless Network Management enhancements." There is no mention in the PAR of the amendment including enhancements for higher throughput. Sponsor Ballot pool members with experience with performance enhancements likely did not apply. TIM Broadcast is an enhancement for higher throughput, not a Network Management enhancement, and therefore is not being reviewed by an appropriate Sponsor Ballot pool. |  | Yes | Update the scope in the TGv PAR, form a new Sponsor Ballot Pool, and restart the Sponsor Ballot. Alternatively, delete the paragraph at page 138 line 30 and all other references to TIM Broadcast | Disagree | The Ballot Resolution Committee has examined the issue and reiterates its prior resolution of the comments. This comment is a reiteration of a previous comment from the same commenter. | General-H
9307300023 | 3-Jul-2010 8:16: 2 EDT | 441 | Worstell, Harry |  |  | Individual | 428 | User | Disapprove | AT&T | Technical | 138 | 7.4.12.21 | 28 | This comment is on a portion of the balloted proposed standard that is the subject of unresolved comments (#7405500023, #8012300023, #8446400023 and #9031100023) associated with a 'Do Not Approve' vote. It is therefore within the scope of this recirculation ballot. The TGv PAR scope states: "This amendment provides Wireless Network Management enhancements." There is no mention in the PAR of the amendment including enhancements for higher throughput. Sponsor Ballot pool members with experience with performance enhancements likely did not apply. TIM Broadcast is an enhancement for higher throughput, not a Network Management enhancement, and therefore is not being reviewed by an appropriate Sponsor Ballot pool. |  | Yes | Update the scope in the TGv PAR, form a new Sponsor Ballot Pool, and restart the Sponsor Ballot. Alternatively, delete the subclause title at page 138 line 28 and all other references to TIM Broadcast | Disagree | The Ballot Resolution Committee has examined the issue and reiterates its prior resolution of the comments. This comment is a reiteration of a previous comment from the same commenter. | General-H
9307200023 | 3-Jul-2010 8:16: 2 EDT | 440 | Worstell, Harry |  |  | Individual | 427 | User | Disapprove | AT&T | Technical | 138 | 7.4.12.20 | 24 | This comment is on a portion of the balloted proposed standard that is the subject of unresolved comments (#7405500023, #8012200023, #8446300023 and #9031000023) associated with a 'Do Not Approve' vote. It is therefore within the scope of this recirculation ballot. The TGv PAR scope states: "This amendment provides Wireless Network Management enhancements." There is no mention in the PAR of the amendment including enhancements for higher throughput. Sponsor Ballot pool members with experience with performance enhancements likely did not apply. TIM Broadcast is an enhancement for higher throughput, not a Network Management enhancement, and therefore is not being reviewed by an appropriate Sponsor Ballot pool. |  | Yes | Update the scope in the TGv PAR, form a new Sponsor Ballot Pool, and restart the Sponsor Ballot. Alternatively, delete the paragraph at page 138 line 24 and all other references to TIM Broadcast | Disagree | The Ballot Resolution Committee has examined the issue and reiterates its prior resolution of the comments. This comment is a reiteration of a previous comment from the same commenter. | General-H
9307100023 | 3-Jul-2010 8:16: 2 EDT | 439 | Worstell, Harry |  |  | Individual | 426 | User | Disapprove | AT&T | Technical | 138 | 7.4.12.20 | 20 | This comment is on a portion of the balloted proposed standard that is the subject of unresolved comments (#7405500023, #8012100023, #8446200023 and #9030900023) associated with a 'Do Not Approve' vote. It is therefore within the scope of this recirculation ballot. The TGv PAR scope states: "This amendment provides Wireless Network Management enhancements." There is no mention in the PAR of the amendment including enhancements for higher throughput. Sponsor Ballot pool members with experience with performance enhancements likely did not apply. TIM Broadcast is an enhancement for higher throughput, not a Network Management enhancement, and therefore is not being reviewed by an appropriate Sponsor Ballot pool. |  | Yes | Update the scope in the TGv PAR, form a new Sponsor Ballot Pool, and restart the Sponsor Ballot. Alternatively, delete the paragraph at page 138 line 20 and all other references to TIM Broadcast | Disagree | The Ballot Resolution Committee has examined the issue and reiterates its prior resolution of the comments. This comment is a reiteration of a previous comment from the same commenter. | General-H
9307000023 | 3-Jul-2010 8:16: 2 EDT | 438 | Worstell, Harry |  |  | Individual | 425 | User | Disapprove | AT&T | Technical | 138 | 7.4.12.20 | 17 | This comment is on a portion of the balloted proposed standard that is the subject of unresolved comments (#7405500023, #8012000023, #8446100023 and #9030800023) associated with a 'Do Not Approve' vote. It is therefore within the scope of this recirculation ballot. The TGv PAR scope states: "This amendment provides Wireless Network Management enhancements." There is no mention in the PAR of the amendment including enhancements for higher throughput. Sponsor Ballot pool members with experience with performance enhancements likely did not apply. TIM Broadcast is an enhancement for higher throughput, not a Network Management enhancement, and therefore is not being reviewed by an appropriate Sponsor Ballot pool. |  | Yes | Update the scope in the TGv PAR, form a new Sponsor Ballot Pool, and restart the Sponsor Ballot. Alternatively, delete the paragraph at page 138 line 17 and all other references to TIM Broadcast | Disagree | The Ballot Resolution Committee has examined the issue and reiterates its prior resolution of the comments. This comment is a reiteration of a previous comment from the same commenter. | General-H
9306900023 | 3-Jul-2010 8:16: 2 EDT | 437 | Worstell, Harry |  |  | Individual | 424 | User | Disapprove | AT&T | Technical | 138 | 7.4.12.20 | 14 | This comment is on a portion of the balloted proposed standard that is the subject of unresolved comments (#7405500023, #8011900023, #8446000023 and #9030700023) associated with a 'Do Not Approve' vote. It is therefore within the scope of this recirculation ballot. The TGv PAR scope states: "This amendment provides Wireless Network Management enhancements." There is no mention in the PAR of the amendment including enhancements for higher throughput. Sponsor Ballot pool members with experience with performance enhancements likely did not apply. TIM Broadcast is an enhancement for higher throughput, not a Network Management enhancement, and therefore is not being reviewed by an appropriate Sponsor Ballot pool. |  | Yes | Update the scope in the TGv PAR, form a new Sponsor Ballot Pool, and restart the Sponsor Ballot. Alternatively, delete the paragraph at page 138 line 14 and all other references to TIM Broadcast | Disagree | The Ballot Resolution Committee has examined the issue and reiterates its prior resolution of the comments. This comment is a reiteration of a previous comment from the same commenter. | General-H
9306800023 | 3-Jul-2010 8:16: 2 EDT | 436 | Worstell, Harry |  |  | Individual | 423 | User | Disapprove | AT&T | Technical | 138 | 7.4.12.20 | 4 | This comment is on a portion of the balloted proposed standard that is the subject of unresolved comments (#7405500023, #8011800023, #8445900023 and #9030600023) associated with a 'Do Not Approve' vote. It is therefore within the scope of this recirculation ballot. The TGv PAR scope states: "This amendment provides Wireless Network Management enhancements." There is no mention in the PAR of the amendment including enhancements for higher throughput. Sponsor Ballot pool members with experience with performance enhancements likely did not apply. TIM Broadcast is an enhancement for higher throughput, not a Network Management enhancement, and therefore is not being reviewed by an appropriate Sponsor Ballot pool. |  | Yes | Update the scope in the TGv PAR, form a new Sponsor Ballot Pool, and restart the Sponsor Ballot. Alternatively, delete the figure at page 138 line 4 and all other references to TIM Broadcast | Disagree | The Ballot Resolution Committee has examined the issue and reiterates its prior resolution of the comments. This comment is a reiteration of a previous comment from the same commenter. | General-H
9306700023 | 3-Jul-2010 8:16: 2 EDT | 435 | Worstell, Harry |  |  | Individual | 422 | User | Disapprove | AT&T | Technical | 138 | 7.4.12.20 | 1 | This comment is on a portion of the balloted proposed standard that is the subject of unresolved comments (#7405500023, #8011700023, #8445800023 and #9030500023) associated with a 'Do Not Approve' vote. It is therefore within the scope of this recirculation ballot. The TGv PAR scope states: "This amendment provides Wireless Network Management enhancements." There is no mention in the PAR of the amendment including enhancements for higher throughput. Sponsor Ballot pool members with experience with performance enhancements likely did not apply. TIM Broadcast is an enhancement for higher throughput, not a Network Management enhancement, and therefore is not being reviewed by an appropriate Sponsor Ballot pool. |  | Yes | Update the scope in the TGv PAR, form a new Sponsor Ballot Pool, and restart the Sponsor Ballot. Alternatively, delete the paragraph at page 138 line 1 and all other references to TIM Broadcast | Disagree | The Ballot Resolution Committee has examined the issue and reiterates its prior resolution of the comments. This comment is a reiteration of a previous comment from the same commenter. | General-H
9306600023 | 3-Jul-2010 8:16: 2 EDT | 434 | Worstell, Harry |  |  | Individual | 421 | User | Disapprove | AT&T | Technical | 137 | 7.4.12.20 | 65 | This comment is on a portion of the balloted proposed standard that is the subject of unresolved comments (#7405500023, #8011600023, #8445700023 and #9030400023) associated with a 'Do Not Approve' vote. It is therefore within the scope of this recirculation ballot. The TGv PAR scope states: "This amendment provides Wireless Network Management enhancements." There is no mention in the PAR of the amendment including enhancements for higher throughput. Sponsor Ballot pool members with experience with performance enhancements likely did not apply. TIM Broadcast is an enhancement for higher throughput, not a Network Management enhancement, and therefore is not being reviewed by an appropriate Sponsor Ballot pool. |  | Yes | Update the scope in the TGv PAR, form a new Sponsor Ballot Pool, and restart the Sponsor Ballot. Alternatively, delete the subclause title at page 137 line 65 and all other references to TIM Broadcast | Disagree | The Ballot Resolution Committee has examined the issue and reiterates its prior resolution of the comments. This comment is a reiteration of a previous comment from the same commenter. | General-H
9306500023 | 3-Jul-2010 8:16: 2 EDT | 433 | Worstell, Harry |  |  | Individual | 420 | User | Disapprove | AT&T | Technical | 137 | 7.4.12.19 | 61 | This comment is on a portion of the balloted proposed standard that is the subject of unresolved comments (#7405700023, #8011500023, #8445600023 and #9030300023) associated with a 'Do Not Approve' vote. It is therefore within the scope of this recirculation ballot. The TGv PAR scope states: "This amendment provides Wireless Network Management enhancements." There is no mention in the PAR of the amendment including enhancements for higher throughput. Sponsor Ballot pool members with experience with performance enhancements likely did not apply. WNM-Sleep Mode is an enhancement for higher throughput, not a Network Management enhancement, and therefore is not being reviewed by an appropriate Sponsor Ballot pool. |  | Yes | Update the scope in the TGv PAR, form a new Sponsor Ballot Pool, and restart the Sponsor Ballot. Alternatively, delete the paragraph at page 137 line 61 and all other references to WNM-Sleep Mode | Disagree | The Ballot Resolution Committee has examined the issue and reiterates its prior resolution of the comments. This comment is a reiteration of a previous comment from the same commenter. | General-H
9306400023 | 3-Jul-2010 8:16: 2 EDT | 432 | Worstell, Harry |  |  | Individual | 419 | User | Disapprove | AT&T | Technical | 137 | 7.4.12.19 | 61 | This comment is on a portion of the balloted proposed standard that is the subject of unresolved comments (#7405600023, #8011400023, #8445500023 and #9030200023) associated with a 'Do Not Approve' vote. It is therefore within the scope of this recirculation ballot. The TGv PAR scope states: "This amendment provides Wireless Network Management enhancements." There is no mention in the PAR of the amendment including enhancements for higher throughput. Sponsor Ballot pool members with experience with performance enhancements likely did not apply. Traffic Filtering Service (TFS) is an enhancement for higher throughput, not a Network Management enhancement, and therefore is not being reviewed by an appropriate Sponsor Ballot pool. |  | Yes | Update the scope in the TGv PAR, form a new Sponsor Ballot Pool, and restart the Sponsor Ballot. Alternatively, delete the paragraph at page 137 line 61 and all other references to Traffic Filtering Service (TFS) | Disagree | The Ballot Resolution Committee has examined the issue and reiterates its prior resolution of the comments. This comment is a reiteration of a previous comment from the same commenter. | General-H
9306300023 | 3-Jul-2010 8:16: 2 EDT | 431 | Worstell, Harry |  |  | Individual | 418 | User | Disapprove | AT&T | Technical | 137 | 7.4.12.19 | 58 | This comment is on a portion of the balloted proposed standard that is the subject of unresolved comments (#7405700023, #8011300023, #8445400023 and #9030100023) associated with a 'Do Not Approve' vote. It is therefore within the scope of this recirculation ballot. The TGv PAR scope states: "This amendment provides Wireless Network Management enhancements." There is no mention in the PAR of the amendment including enhancements for higher throughput. Sponsor Ballot pool members with experience with performance enhancements likely did not apply. WNM-Sleep Mode is an enhancement for higher throughput, not a Network Management enhancement, and therefore is not being reviewed by an appropriate Sponsor Ballot pool. |  | Yes | Update the scope in the TGv PAR, form a new Sponsor Ballot Pool, and restart the Sponsor Ballot. Alternatively, delete the paragraph at page 137 line 58 and all other references to WNM-Sleep Mode | Disagree | The Ballot Resolution Committee has examined the issue and reiterates its prior resolution of the comments. This comment is a reiteration of a previous comment from the same commenter. | General-H
9306200023 | 3-Jul-2010 8:16: 2 EDT | 430 | Worstell, Harry |  |  | Individual | 417 | User | Disapprove | AT&T | Technical | 137 | 7.4.12.19 | 55 | This comment is on a portion of the balloted proposed standard that is the subject of unresolved comments (#7405700023, #8011200023, #8445300023 and #9030000023) associated with a 'Do Not Approve' vote. It is therefore within the scope of this recirculation ballot. The TGv PAR scope states: "This amendment provides Wireless Network Management enhancements." There is no mention in the PAR of the amendment including enhancements for higher throughput. Sponsor Ballot pool members with experience with performance enhancements likely did not apply. WNM-Sleep Mode is an enhancement for higher throughput, not a Network Management enhancement, and therefore is not being reviewed by an appropriate Sponsor Ballot pool. |  | Yes | Update the scope in the TGv PAR, form a new Sponsor Ballot Pool, and restart the Sponsor Ballot. Alternatively, delete the note at page 137 line 55 and all other references to WNM-Sleep Mode | Disagree | The Ballot Resolution Committee has examined the issue and reiterates its prior resolution of the comments. This comment is a reiteration of a previous comment from the same commenter. | General-H
9306100023 | 3-Jul-2010 8:16: 2 EDT | 429 | Worstell, Harry |  |  | Individual | 416 | User | Disapprove | AT&T | Technical | 137 | 7.4.12.19 | 52 | This comment is on a portion of the balloted proposed standard that is the subject of unresolved comments (#7405700023, #8011100023, #8445200023 and #9029900023) associated with a 'Do Not Approve' vote. It is therefore within the scope of this recirculation ballot. The TGv PAR scope states: "This amendment provides Wireless Network Management enhancements." There is no mention in the PAR of the amendment including enhancements for higher throughput. Sponsor Ballot pool members with experience with performance enhancements likely did not apply. WNM-Sleep Mode is an enhancement for higher throughput, not a Network Management enhancement, and therefore is not being reviewed by an appropriate Sponsor Ballot pool. |  | Yes | Update the scope in the TGv PAR, form a new Sponsor Ballot Pool, and restart the Sponsor Ballot. Alternatively, delete the note at page 137 line 52 and all other references to WNM-Sleep Mode | Disagree | The Ballot Resolution Committee has examined the issue and reiterates its prior resolution of the comments. This comment is a reiteration of a previous comment from the same commenter. | General-H
9306000023 | 3-Jul-2010 8:16: 2 EDT | 428 | Worstell, Harry |  |  | Individual | 415 | User | Disapprove | AT&T | Technical | 137 | 7.4.12.19 | 51 | This comment is on a portion of the balloted proposed standard that is the subject of unresolved comments (#7405700023, #8011000023, #8445100023 and #9029800023) associated with a 'Do Not Approve' vote. It is therefore within the scope of this recirculation ballot. The TGv PAR scope states: "This amendment provides Wireless Network Management enhancements." There is no mention in the PAR of the amendment including enhancements for higher throughput. Sponsor Ballot pool members with experience with performance enhancements likely did not apply. WNM-Sleep Mode is an enhancement for higher throughput, not a Network Management enhancement, and therefore is not being reviewed by an appropriate Sponsor Ballot pool. |  | Yes | Update the scope in the TGv PAR, form a new Sponsor Ballot Pool, and restart the Sponsor Ballot. Alternatively, delete the paragraph at page 137 line 51 and all other references to WNM-Sleep Mode | Disagree | The Ballot Resolution Committee has examined the issue and reiterates its prior resolution of the comments. This comment is a reiteration of a previous comment from the same commenter. | General-H
9305900023 | 3-Jul-2010 8:16: 2 EDT | 427 | Worstell, Harry |  |  | Individual | 414 | User | Disapprove | AT&T | Technical | 137 | 7.4.12.19 | 47 | This comment is on a portion of the balloted proposed standard that is the subject of unresolved comments (#7405700023, #8010900023, #8445000023 and #9029700023) associated with a 'Do Not Approve' vote. It is therefore within the scope of this recirculation ballot. The TGv PAR scope states: "This amendment provides Wireless Network Management enhancements." There is no mention in the PAR of the amendment including enhancements for higher throughput. Sponsor Ballot pool members with experience with performance enhancements likely did not apply. WNM-Sleep Mode is an enhancement for higher throughput, not a Network Management enhancement, and therefore is not being reviewed by an appropriate Sponsor Ballot pool. |  | Yes | Update the scope in the TGv PAR, form a new Sponsor Ballot Pool, and restart the Sponsor Ballot. Alternatively, delete the paragraph at page 137 line 47 and all other references to WNM-Sleep Mode | Disagree | The Ballot Resolution Committee has examined the issue and reiterates its prior resolution of the comments. This comment is a reiteration of a previous comment from the same commenter. | General-H
9305800023 | 3-Jul-2010 8:16: 2 EDT | 426 | Worstell, Harry |  |  | Individual | 413 | User | Disapprove | AT&T | Technical | 137 | 7.4.12.19 | 45 | This comment is on a portion of the balloted proposed standard that is the subject of unresolved comments (#7405700023, #8010800023, #8444900023 and #9029600023) associated with a 'Do Not Approve' vote. It is therefore within the scope of this recirculation ballot. The TGv PAR scope states: "This amendment provides Wireless Network Management enhancements." There is no mention in the PAR of the amendment including enhancements for higher throughput. Sponsor Ballot pool members with experience with performance enhancements likely did not apply. WNM-Sleep Mode is an enhancement for higher throughput, not a Network Management enhancement, and therefore is not being reviewed by an appropriate Sponsor Ballot pool. |  | Yes | Update the scope in the TGv PAR, form a new Sponsor Ballot Pool, and restart the Sponsor Ballot. Alternatively, delete the paragraph at page 137 line 45 and all other references to WNM-Sleep Mode | Disagree | The Ballot Resolution Committee has examined the issue and reiterates its prior resolution of the comments. This comment is a reiteration of a previous comment from the same commenter. | General-H
9305700023 | 3-Jul-2010 8:16: 2 EDT | 425 | Worstell, Harry |  |  | Individual | 412 | User | Disapprove | AT&T | Technical | 137 | 7.4.12.19 | 42 | This comment is on a portion of the balloted proposed standard that is the subject of unresolved comments (#7405700023, #8010700023, #8444800023 and #9029500023) associated with a 'Do Not Approve' vote. It is therefore within the scope of this recirculation ballot. The TGv PAR scope states: "This amendment provides Wireless Network Management enhancements." There is no mention in the PAR of the amendment including enhancements for higher throughput. Sponsor Ballot pool members with experience with performance enhancements likely did not apply. WNM-Sleep Mode is an enhancement for higher throughput, not a Network Management enhancement, and therefore is not being reviewed by an appropriate Sponsor Ballot pool. |  | Yes | Update the scope in the TGv PAR, form a new Sponsor Ballot Pool, and restart the Sponsor Ballot. Alternatively, delete the paragraph at page 137 line 42 and all other references to WNM-Sleep Mode | Disagree | The Ballot Resolution Committee has examined the issue and reiterates its prior resolution of the comments. This comment is a reiteration of a previous comment from the same commenter. | General-H
9305600023 | 3-Jul-2010 8:16: 2 EDT | 424 | Worstell, Harry |  |  | Individual | 411 | User | Disapprove | AT&T | Technical | 137 | 7.4.12.19 | 40 | This comment is on a portion of the balloted proposed standard that is the subject of unresolved comments (#7405700023, #8010600023, #8444700023 and #9029400023) associated with a 'Do Not Approve' vote. It is therefore within the scope of this recirculation ballot. The TGv PAR scope states: "This amendment provides Wireless Network Management enhancements." There is no mention in the PAR of the amendment including enhancements for higher throughput. Sponsor Ballot pool members with experience with performance enhancements likely did not apply. WNM-Sleep Mode is an enhancement for higher throughput, not a Network Management enhancement, and therefore is not being reviewed by an appropriate Sponsor Ballot pool. |  | Yes | Update the scope in the TGv PAR, form a new Sponsor Ballot Pool, and restart the Sponsor Ballot. Alternatively, delete the paragraph at page 137 line 40 and all other references to WNM-Sleep Mode | Disagree | The Ballot Resolution Committee has examined the issue and reiterates its prior resolution of the comments. This comment is a reiteration of a previous comment from the same commenter. | General-H
9305500023 | 3-Jul-2010 8:16: 2 EDT | 423 | Worstell, Harry |  |  | Individual | 410 | User | Disapprove | AT&T | Technical | 137 | 7.4.12.19 | 31 | This comment is on a portion of the balloted proposed standard that is the subject of unresolved comments (#7405700023, #8010500023, #8444600023 and #9029300023) associated with a 'Do Not Approve' vote. It is therefore within the scope of this recirculation ballot. The TGv PAR scope states: "This amendment provides Wireless Network Management enhancements." There is no mention in the PAR of the amendment including enhancements for higher throughput. Sponsor Ballot pool members with experience with performance enhancements likely did not apply. WNM-Sleep Mode is an enhancement for higher throughput, not a Network Management enhancement, and therefore is not being reviewed by an appropriate Sponsor Ballot pool. |  | Yes | Update the scope in the TGv PAR, form a new Sponsor Ballot Pool, and restart the Sponsor Ballot. Alternatively, delete the figure at page 137 line 31 and all other references to WNM-Sleep Mode | Disagree | The Ballot Resolution Committee has examined the issue and reiterates its prior resolution of the comments. This comment is a reiteration of a previous comment from the same commenter. | General-H
9305400023 | 3-Jul-2010 8:16: 2 EDT | 422 | Worstell, Harry |  |  | Individual | 409 | User | Disapprove | AT&T | Technical | 137 | 7.4.12.19 | 27 | This comment is on a portion of the balloted proposed standard that is the subject of unresolved comments (#7405700023, #8010400023, #8444500023 and #9029200023) associated with a 'Do Not Approve' vote. It is therefore within the scope of this recirculation ballot. The TGv PAR scope states: "This amendment provides Wireless Network Management enhancements." There is no mention in the PAR of the amendment including enhancements for higher throughput. Sponsor Ballot pool members with experience with performance enhancements likely did not apply. WNM-Sleep Mode is an enhancement for higher throughput, not a Network Management enhancement, and therefore is not being reviewed by an appropriate Sponsor Ballot pool. |  | Yes | Update the scope in the TGv PAR, form a new Sponsor Ballot Pool, and restart the Sponsor Ballot. Alternatively, delete the paragraph at page 137 line 27 and all other references to WNM-Sleep Mode | Disagree | The Ballot Resolution Committee has examined the issue and reiterates its prior resolution of the comments. This comment is a reiteration of a previous comment from the same commenter. | General-H
9305300023 | 3-Jul-2010 8:16: 2 EDT | 421 | Worstell, Harry |  |  | Individual | 408 | User | Disapprove | AT&T | Technical | 137 | 7.4.12.19 | 19 | This comment is on a portion of the balloted proposed standard that is the subject of unresolved comments (#7405700023, #8010300023, #8444400023 and #9029100023) associated with a 'Do Not Approve' vote. It is therefore within the scope of this recirculation ballot. The TGv PAR scope states: "This amendment provides Wireless Network Management enhancements." There is no mention in the PAR of the amendment including enhancements for higher throughput. Sponsor Ballot pool members with experience with performance enhancements likely did not apply. WNM-Sleep Mode is an enhancement for higher throughput, not a Network Management enhancement, and therefore is not being reviewed by an appropriate Sponsor Ballot pool. |  | Yes | Update the scope in the TGv PAR, form a new Sponsor Ballot Pool, and restart the Sponsor Ballot. Alternatively, delete the paragraph at page 137 line 19 and all other references to WNM-Sleep Mode | Disagree | The Ballot Resolution Committee has examined the issue and reiterates its prior resolution of the comments. This comment is a reiteration of a previous comment from the same commenter. | General-H
9305200023 | 3-Jul-2010 8:16: 2 EDT | 420 | Worstell, Harry |  |  | Individual | 407 | User | Disapprove | AT&T | Technical | 137 | 7.4.12.19 | 16 | This comment is on a portion of the balloted proposed standard that is the subject of unresolved comments (#7405700023, #8010200023, #8444300023 and #9029000023) associated with a 'Do Not Approve' vote. It is therefore within the scope of this recirculation ballot. The TGv PAR scope states: "This amendment provides Wireless Network Management enhancements." There is no mention in the PAR of the amendment including enhancements for higher throughput. Sponsor Ballot pool members with experience with performance enhancements likely did not apply. WNM-Sleep Mode is an enhancement for higher throughput, not a Network Management enhancement, and therefore is not being reviewed by an appropriate Sponsor Ballot pool. |  | Yes | Update the scope in the TGv PAR, form a new Sponsor Ballot Pool, and restart the Sponsor Ballot. Alternatively, delete the paragraph at page 137 line 16 and all other references to WNM-Sleep Mode | Disagree | The Ballot Resolution Committee has examined the issue and reiterates its prior resolution of the comments. This comment is a reiteration of a previous comment from the same commenter. | General-H
9305100023 | 3-Jul-2010 8:16: 2 EDT | 419 | Worstell, Harry |  |  | Individual | 406 | User | Disapprove | AT&T | Technical | 137 | 7.4.12.19 | 14 | This comment is on a portion of the balloted proposed standard that is the subject of unresolved comments (#7405700023, #8010100023, #8444200023 and #9028900023) associated with a 'Do Not Approve' vote. It is therefore within the scope of this recirculation ballot. The TGv PAR scope states: "This amendment provides Wireless Network Management enhancements." There is no mention in the PAR of the amendment including enhancements for higher throughput. Sponsor Ballot pool members with experience with performance enhancements likely did not apply. WNM-Sleep Mode is an enhancement for higher throughput, not a Network Management enhancement, and therefore is not being reviewed by an appropriate Sponsor Ballot pool. |  | Yes | Update the scope in the TGv PAR, form a new Sponsor Ballot Pool, and restart the Sponsor Ballot. Alternatively, delete the paragraph at page 137 line 14 and all other references to WNM-Sleep Mode | Disagree | The Ballot Resolution Committee has examined the issue and reiterates its prior resolution of the comments. This comment is a reiteration of a previous comment from the same commenter. | General-H
9305000023 | 3-Jul-2010 8:16: 2 EDT | 418 | Worstell, Harry |  |  | Individual | 405 | User | Disapprove | AT&T | Technical | 137 | 7.4.12.19 | 11 | This comment is on a portion of the balloted proposed standard that is the subject of unresolved comments (#7405700023, #8010000023, #8444100023 and #9028800023) associated with a 'Do Not Approve' vote. It is therefore within the scope of this recirculation ballot. The TGv PAR scope states: "This amendment provides Wireless Network Management enhancements." There is no mention in the PAR of the amendment including enhancements for higher throughput. Sponsor Ballot pool members with experience with performance enhancements likely did not apply. WNM-Sleep Mode is an enhancement for higher throughput, not a Network Management enhancement, and therefore is not being reviewed by an appropriate Sponsor Ballot pool. |  | Yes | Update the scope in the TGv PAR, form a new Sponsor Ballot Pool, and restart the Sponsor Ballot. Alternatively, delete the paragraph at page 137 line 11 and all other references to WNM-Sleep Mode | Disagree | The Ballot Resolution Committee has examined the issue and reiterates its prior resolution of the comments. This comment is a reiteration of a previous comment from the same commenter. | General-H
9304900023 | 3-Jul-2010 8:16: 2 EDT | 417 | Worstell, Harry |  |  | Individual | 404 | User | Disapprove | AT&T | Technical | 137 | 7.4.12.19 | 1 | This comment is on a portion of the balloted proposed standard that is the subject of unresolved comments (#7405700023, #8009900023, #8444000023 and #9028700023) associated with a 'Do Not Approve' vote. It is therefore within the scope of this recirculation ballot. The TGv PAR scope states: "This amendment provides Wireless Network Management enhancements." There is no mention in the PAR of the amendment including enhancements for higher throughput. Sponsor Ballot pool members with experience with performance enhancements likely did not apply. WNM-Sleep Mode is an enhancement for higher throughput, not a Network Management enhancement, and therefore is not being reviewed by an appropriate Sponsor Ballot pool. |  | Yes | Update the scope in the TGv PAR, form a new Sponsor Ballot Pool, and restart the Sponsor Ballot. Alternatively, delete the figure at page 137 line 1 and all other references to WNM-Sleep Mode | Disagree | The Ballot Resolution Committee has examined the issue and reiterates its prior resolution of the comments. This comment is a reiteration of a previous comment from the same commenter. | General-H
9304800023 | 3-Jul-2010 8:16: 2 EDT | 416 | Worstell, Harry |  |  | Individual | 403 | User | Disapprove | AT&T | Technical | 136 | 7.4.12.19 | 65 | This comment is on a portion of the balloted proposed standard that is the subject of unresolved comments (#7405700023, #8009800023, #8443900023 and #9028600023) associated with a 'Do Not Approve' vote. It is therefore within the scope of this recirculation ballot. The TGv PAR scope states: "This amendment provides Wireless Network Management enhancements." There is no mention in the PAR of the amendment including enhancements for higher throughput. Sponsor Ballot pool members with experience with performance enhancements likely did not apply. WNM-Sleep Mode is an enhancement for higher throughput, not a Network Management enhancement, and therefore is not being reviewed by an appropriate Sponsor Ballot pool. |  | Yes | Update the scope in the TGv PAR, form a new Sponsor Ballot Pool, and restart the Sponsor Ballot. Alternatively, delete the paragraph at page 136 line 65 and all other references to WNM-Sleep Mode | Disagree | The Ballot Resolution Committee has examined the issue and reiterates its prior resolution of the comments. This comment is a reiteration of a previous comment from the same commenter. | General-H
9304700023 | 3-Jul-2010 8:16: 2 EDT | 415 | Worstell, Harry |  |  | Individual | 402 | User | Disapprove | AT&T | Technical | 136 | 7.4.12.19 | 62 | This comment is on a portion of the balloted proposed standard that is the subject of unresolved comments (#7405700023, #8009700023, #8443800023 and #9028500023) associated with a 'Do Not Approve' vote. It is therefore within the scope of this recirculation ballot. The TGv PAR scope states: "This amendment provides Wireless Network Management enhancements." There is no mention in the PAR of the amendment including enhancements for higher throughput. Sponsor Ballot pool members with experience with performance enhancements likely did not apply. WNM-Sleep Mode is an enhancement for higher throughput, not a Network Management enhancement, and therefore is not being reviewed by an appropriate Sponsor Ballot pool. |  | Yes | Update the scope in the TGv PAR, form a new Sponsor Ballot Pool, and restart the Sponsor Ballot. Alternatively, delete the paragraph at page 136 line 62 and all other references to WNM-Sleep Mode | Disagree | The Ballot Resolution Committee has examined the issue and reiterates its prior resolution of the comments. This comment is a reiteration of a previous comment from the same commenter. | General-H
9304600023 | 3-Jul-2010 8:16: 2 EDT | 414 | Worstell, Harry |  |  | Individual | 401 | User | Disapprove | AT&T | Technical | 136 | 7.4.12.19 | 49 | This comment is on a portion of the balloted proposed standard that is the subject of unresolved comments (#7405700023, #8009600023, #8443700023 and #9028400023) associated with a 'Do Not Approve' vote. It is therefore within the scope of this recirculation ballot. The TGv PAR scope states: "This amendment provides Wireless Network Management enhancements." There is no mention in the PAR of the amendment including enhancements for higher throughput. Sponsor Ballot pool members with experience with performance enhancements likely did not apply. WNM-Sleep Mode is an enhancement for higher throughput, not a Network Management enhancement, and therefore is not being reviewed by an appropriate Sponsor Ballot pool. |  | Yes | Update the scope in the TGv PAR, form a new Sponsor Ballot Pool, and restart the Sponsor Ballot. Alternatively, delete the table at page 136 line 49 and all other references to WNM-Sleep Mode | Disagree | The Ballot Resolution Committee has examined the issue and reiterates its prior resolution of the comments. This comment is a reiteration of a previous comment from the same commenter. | General-H
9304500023 | 3-Jul-2010 8:16: 2 EDT | 413 | Worstell, Harry |  |  | Individual | 400 | User | Disapprove | AT&T | Technical | 136 | 7.4.12.19 | 41 | This comment is on a portion of the balloted proposed standard that is the subject of unresolved comments (#7405700023, #8009500023, #8443600023 and #9028300023) associated with a 'Do Not Approve' vote. It is therefore within the scope of this recirculation ballot. The TGv PAR scope states: "This amendment provides Wireless Network Management enhancements." There is no mention in the PAR of the amendment including enhancements for higher throughput. Sponsor Ballot pool members with experience with performance enhancements likely did not apply. WNM-Sleep Mode is an enhancement for higher throughput, not a Network Management enhancement, and therefore is not being reviewed by an appropriate Sponsor Ballot pool. |  | Yes | Update the scope in the TGv PAR, form a new Sponsor Ballot Pool, and restart the Sponsor Ballot. Alternatively, delete the paragraph at page 136 line 41 and all other references to WNM-Sleep Mode | Disagree | The Ballot Resolution Committee has examined the issue and reiterates its prior resolution of the comments. This comment is a reiteration of a previous comment from the same commenter. | General-H
9304400023 | 3-Jul-2010 8:16: 2 EDT | 412 | Worstell, Harry |  |  | Individual | 399 | User | Disapprove | AT&T | Technical | 136 | 7.4.12.19 | 37 | This comment is on a portion of the balloted proposed standard that is the subject of unresolved comments (#7405700023, #8009400023, #8443500023 and #9028200023) associated with a 'Do Not Approve' vote. It is therefore within the scope of this recirculation ballot. The TGv PAR scope states: "This amendment provides Wireless Network Management enhancements." There is no mention in the PAR of the amendment including enhancements for higher throughput. Sponsor Ballot pool members with experience with performance enhancements likely did not apply. WNM-Sleep Mode is an enhancement for higher throughput, not a Network Management enhancement, and therefore is not being reviewed by an appropriate Sponsor Ballot pool. |  | Yes | Update the scope in the TGv PAR, form a new Sponsor Ballot Pool, and restart the Sponsor Ballot. Alternatively, delete the paragraph at page 136 line 37 and all other references to WNM-Sleep Mode | Disagree | The Ballot Resolution Committee has examined the issue and reiterates its prior resolution of the comments. This comment is a reiteration of a previous comment from the same commenter. | General-H
9304300023 | 3-Jul-2010 8:16: 2 EDT | 411 | Worstell, Harry |  |  | Individual | 398 | User | Disapprove | AT&T | Technical | 136 | 7.4.12.19 | 35 | This comment is on a portion of the balloted proposed standard that is the subject of unresolved comments (#7405700023, #8009300023, #8443400023 and #9028100023) associated with a 'Do Not Approve' vote. It is therefore within the scope of this recirculation ballot. The TGv PAR scope states: "This amendment provides Wireless Network Management enhancements." There is no mention in the PAR of the amendment including enhancements for higher throughput. Sponsor Ballot pool members with experience with performance enhancements likely did not apply. WNM-Sleep Mode is an enhancement for higher throughput, not a Network Management enhancement, and therefore is not being reviewed by an appropriate Sponsor Ballot pool. |  | Yes | Update the scope in the TGv PAR, form a new Sponsor Ballot Pool, and restart the Sponsor Ballot. Alternatively, delete the paragraph at page 136 line 35 and all other references to WNM-Sleep Mode | Disagree | The Ballot Resolution Committee has examined the issue and reiterates its prior resolution of the comments. This comment is a reiteration of a previous comment from the same commenter. | General-H
9304200023 | 3-Jul-2010 8:16: 2 EDT | 410 | Worstell, Harry |  |  | Individual | 397 | User | Disapprove | AT&T | Technical | 136 | 7.4.12.19 | 31 | This comment is on a portion of the balloted proposed standard that is the subject of unresolved comments (#7405700023, #8009200023, #8443300023 and #9028000023) associated with a 'Do Not Approve' vote. It is therefore within the scope of this recirculation ballot. The TGv PAR scope states: "This amendment provides Wireless Network Management enhancements." There is no mention in the PAR of the amendment including enhancements for higher throughput. Sponsor Ballot pool members with experience with performance enhancements likely did not apply. WNM-Sleep Mode is an enhancement for higher throughput, not a Network Management enhancement, and therefore is not being reviewed by an appropriate Sponsor Ballot pool. |  | Yes | Update the scope in the TGv PAR, form a new Sponsor Ballot Pool, and restart the Sponsor Ballot. Alternatively, delete the paragraph at page 136 line 31 and all other references to WNM-Sleep Mode | Disagree | The Ballot Resolution Committee has examined the issue and reiterates its prior resolution of the comments. This comment is a reiteration of a previous comment from the same commenter. | General-H
9304100023 | 3-Jul-2010 8:16: 2 EDT | 409 | Worstell, Harry |  |  | Individual | 396 | User | Disapprove | AT&T | Technical | 136 | 7.4.12.19 | 28 | This comment is on a portion of the balloted proposed standard that is the subject of unresolved comments (#7405700023, #8009100023, #8443200023 and #9027900023) associated with a 'Do Not Approve' vote. It is therefore within the scope of this recirculation ballot. The TGv PAR scope states: "This amendment provides Wireless Network Management enhancements." There is no mention in the PAR of the amendment including enhancements for higher throughput. Sponsor Ballot pool members with experience with performance enhancements likely did not apply. WNM-Sleep Mode is an enhancement for higher throughput, not a Network Management enhancement, and therefore is not being reviewed by an appropriate Sponsor Ballot pool. |  | Yes | Update the scope in the TGv PAR, form a new Sponsor Ballot Pool, and restart the Sponsor Ballot. Alternatively, delete the paragraph at page 136 line 28 and all other references to WNM-Sleep Mode | Disagree | The Ballot Resolution Committee has examined the issue and reiterates its prior resolution of the comments. This comment is a reiteration of a previous comment from the same commenter. | General-H
9304000023 | 3-Jul-2010 8:16: 2 EDT | 408 | Worstell, Harry |  |  | Individual | 395 | User | Disapprove | AT&T | Technical | 136 | 7.4.12.19 | 20 | This comment is on a portion of the balloted proposed standard that is the subject of unresolved comments (#7405600023, #8009000023, #8443100023 and #9027800023) associated with a 'Do Not Approve' vote. It is therefore within the scope of this recirculation ballot. The TGv PAR scope states: "This amendment provides Wireless Network Management enhancements." There is no mention in the PAR of the amendment including enhancements for higher throughput. Sponsor Ballot pool members with experience with performance enhancements likely did not apply. Traffic Filtering Service (TFS) is an enhancement for higher throughput, not a Network Management enhancement, and therefore is not being reviewed by an appropriate Sponsor Ballot pool. |  | Yes | Update the scope in the TGv PAR, form a new Sponsor Ballot Pool, and restart the Sponsor Ballot. Alternatively, delete the TFS Response element at page 136 line 20 and all other references to Traffic Filtering Service (TFS) | Disagree | The Ballot Resolution Committee has examined the issue and reiterates its prior resolution of the comments. This comment is a reiteration of a previous comment from the same commenter. | General-H
9303900023 | 3-Jul-2010 8:16: 2 EDT | 407 | Worstell, Harry |  |  | Individual | 394 | User | Disapprove | AT&T | Technical | 136 | 7.4.12.19 | 12 | This comment is on a portion of the balloted proposed standard that is the subject of unresolved comments (#7405700023, #8008900023, #8443000023 and #9027700023) associated with a 'Do Not Approve' vote. It is therefore within the scope of this recirculation ballot. The TGv PAR scope states: "This amendment provides Wireless Network Management enhancements." There is no mention in the PAR of the amendment including enhancements for higher throughput. Sponsor Ballot pool members with experience with performance enhancements likely did not apply. WNM-Sleep Mode is an enhancement for higher throughput, not a Network Management enhancement, and therefore is not being reviewed by an appropriate Sponsor Ballot pool. |  | Yes | Update the scope in the TGv PAR, form a new Sponsor Ballot Pool, and restart the Sponsor Ballot. Alternatively, delete the figure at page 136 line 12 and all other references to WNM-Sleep Mode | Disagree | The Ballot Resolution Committee has examined the issue and reiterates its prior resolution of the comments. This comment is a reiteration of a previous comment from the same commenter. | General-H
9303800023 | 3-Jul-2010 8:16: 2 EDT | 406 | Worstell, Harry |  |  | Individual | 393 | User | Disapprove | AT&T | Technical | 136 | 7.4.12.19 | 7 | This comment is on a portion of the balloted proposed standard that is the subject of unresolved comments (#7405700023, #8008800023, #8442900023 and #9027600023) associated with a 'Do Not Approve' vote. It is therefore within the scope of this recirculation ballot. The TGv PAR scope states: "This amendment provides Wireless Network Management enhancements." There is no mention in the PAR of the amendment including enhancements for higher throughput. Sponsor Ballot pool members with experience with performance enhancements likely did not apply. WNM-Sleep Mode is an enhancement for higher throughput, not a Network Management enhancement, and therefore is not being reviewed by an appropriate Sponsor Ballot pool. |  | Yes | Update the scope in the TGv PAR, form a new Sponsor Ballot Pool, and restart the Sponsor Ballot. Alternatively, delete the paragraph at page 136 line 7 and all other references to WNM-Sleep Mode | Disagree | The Ballot Resolution Committee has examined the issue and reiterates its prior resolution of the comments. This comment is a reiteration of a previous comment from the same commenter. | General-H
9303700023 | 3-Jul-2010 8:16: 2 EDT | 405 | Worstell, Harry |  |  | Individual | 392 | User | Disapprove | AT&T | Technical | 136 | 7.4.12.19 | 5 | This comment is on a portion of the balloted proposed standard that is the subject of unresolved comments (#7405700023, #8008700023, #8442800023 and #9027500023) associated with a 'Do Not Approve' vote. It is therefore within the scope of this recirculation ballot. The TGv PAR scope states: "This amendment provides Wireless Network Management enhancements." There is no mention in the PAR of the amendment including enhancements for higher throughput. Sponsor Ballot pool members with experience with performance enhancements likely did not apply. WNM-Sleep Mode is an enhancement for higher throughput, not a Network Management enhancement, and therefore is not being reviewed by an appropriate Sponsor Ballot pool. |  | Yes | Update the scope in the TGv PAR, form a new Sponsor Ballot Pool, and restart the Sponsor Ballot. Alternatively, delete the subclause title at page 136 line 5 and all other references to WNM-Sleep Mode | Disagree | The Ballot Resolution Committee has examined the issue and reiterates its prior resolution of the comments. This comment is a reiteration of a previous comment from the same commenter. | General-H
9303600023 | 3-Jul-2010 8:16: 2 EDT | 404 | Worstell, Harry |  |  | Individual | 391 | User | Disapprove | AT&T | Technical | 136 | 7.4.12.18 | 1 | This comment is on a portion of the balloted proposed standard that is the subject of unresolved comments (#7405700023, #8008600023, #8442700023 and #9027400023) associated with a 'Do Not Approve' vote. It is therefore within the scope of this recirculation ballot. The TGv PAR scope states: "This amendment provides Wireless Network Management enhancements." There is no mention in the PAR of the amendment including enhancements for higher throughput. Sponsor Ballot pool members with experience with performance enhancements likely did not apply. WNM-Sleep Mode is an enhancement for higher throughput, not a Network Management enhancement, and therefore is not being reviewed by an appropriate Sponsor Ballot pool. |  | Yes | Update the scope in the TGv PAR, form a new Sponsor Ballot Pool, and restart the Sponsor Ballot. Alternatively, delete the paragraph at page 136 line 1 and all other references to WNM-Sleep Mode | Disagree | The Ballot Resolution Committee has examined the issue and reiterates its prior resolution of the comments. This comment is a reiteration of a previous comment from the same commenter. | General-H
9303500023 | 3-Jul-2010 8:16: 2 EDT | 403 | Worstell, Harry |  |  | Individual | 390 | User | Disapprove | AT&T | Technical | 136 | 7.4.12.18 | 1 | This comment is on a portion of the balloted proposed standard that is the subject of unresolved comments (#7405600023, #8008500023, #8442600023 and #9027300023) associated with a 'Do Not Approve' vote. It is therefore within the scope of this recirculation ballot. The TGv PAR scope states: "This amendment provides Wireless Network Management enhancements." There is no mention in the PAR of the amendment including enhancements for higher throughput. Sponsor Ballot pool members with experience with performance enhancements likely did not apply. Traffic Filtering Service (TFS) is an enhancement for higher throughput, not a Network Management enhancement, and therefore is not being reviewed by an appropriate Sponsor Ballot pool. |  | Yes | Update the scope in the TGv PAR, form a new Sponsor Ballot Pool, and restart the Sponsor Ballot. Alternatively, delete the paragraph at page 136 line 1 and all other references to Traffic Filtering Service (TFS) | Disagree | The Ballot Resolution Committee has examined the issue and reiterates its prior resolution of the comments. This comment is a reiteration of a previous comment from the same commenter. | General-H
9303400023 | 3-Jul-2010 8:16: 2 EDT | 402 | Worstell, Harry |  |  | Individual | 389 | User | Disapprove | AT&T | Technical | 135 | 7.4.12.18 | 64 | This comment is on a portion of the balloted proposed standard that is the subject of unresolved comments (#7405700023, #8008400023, #8442500023 and #9027200023) associated with a 'Do Not Approve' vote. It is therefore within the scope of this recirculation ballot. The TGv PAR scope states: "This amendment provides Wireless Network Management enhancements." There is no mention in the PAR of the amendment including enhancements for higher throughput. Sponsor Ballot pool members with experience with performance enhancements likely did not apply. WNM-Sleep Mode is an enhancement for higher throughput, not a Network Management enhancement, and therefore is not being reviewed by an appropriate Sponsor Ballot pool. |  | Yes | Update the scope in the TGv PAR, form a new Sponsor Ballot Pool, and restart the Sponsor Ballot. Alternatively, delete the paragraph at page 135 line 64 and all other references to WNM-Sleep Mode | Disagree | The Ballot Resolution Committee has examined the issue and reiterates its prior resolution of the comments. This comment is a reiteration of a previous comment from the same commenter. | General-H
9303300023 | 3-Jul-2010 8:16: 2 EDT | 401 | Worstell, Harry |  |  | Individual | 388 | User | Disapprove | AT&T | Technical | 135 | 7.4.12.18 | 60 | This comment is on a portion of the balloted proposed standard that is the subject of unresolved comments (#7405700023, #8008300023, #8442400023 and #9027100023) associated with a 'Do Not Approve' vote. It is therefore within the scope of this recirculation ballot. The TGv PAR scope states: "This amendment provides Wireless Network Management enhancements." There is no mention in the PAR of the amendment including enhancements for higher throughput. Sponsor Ballot pool members with experience with performance enhancements likely did not apply. WNM-Sleep Mode is an enhancement for higher throughput, not a Network Management enhancement, and therefore is not being reviewed by an appropriate Sponsor Ballot pool. |  | Yes | Update the scope in the TGv PAR, form a new Sponsor Ballot Pool, and restart the Sponsor Ballot. Alternatively, delete the paragraph at page 135 line 60 and all other references to WNM-Sleep Mode | Disagree | The Ballot Resolution Committee has examined the issue and reiterates its prior resolution of the comments. This comment is a reiteration of a previous comment from the same commenter. | General-H
9303200023 | 3-Jul-2010 8:16: 2 EDT | 400 | Worstell, Harry |  |  | Individual | 387 | User | Disapprove | AT&T | Technical | 135 | 7.4.12.18 | 56 | This comment is on a portion of the balloted proposed standard that is the subject of unresolved comments (#7405700023, #8008200023, #8442300023 and #9027000023) associated with a 'Do Not Approve' vote. It is therefore within the scope of this recirculation ballot. The TGv PAR scope states: "This amendment provides Wireless Network Management enhancements." There is no mention in the PAR of the amendment including enhancements for higher throughput. Sponsor Ballot pool members with experience with performance enhancements likely did not apply. WNM-Sleep Mode is an enhancement for higher throughput, not a Network Management enhancement, and therefore is not being reviewed by an appropriate Sponsor Ballot pool. |  | Yes | Update the scope in the TGv PAR, form a new Sponsor Ballot Pool, and restart the Sponsor Ballot. Alternatively, delete the paragraph at page 135 line 56 and all other references to WNM-Sleep Mode | Disagree | The Ballot Resolution Committee has examined the issue and reiterates its prior resolution of the comments. This comment is a reiteration of a previous comment from the same commenter. | General-H
9303100023 | 3-Jul-2010 8:16: 2 EDT | 399 | Worstell, Harry |  |  | Individual | 386 | User | Disapprove | AT&T | Technical | 135 | 7.4.12.18 | 53 | This comment is on a portion of the balloted proposed standard that is the subject of unresolved comments (#7405700023, #8008100023, #8442200023 and #9026900023) associated with a 'Do Not Approve' vote. It is therefore within the scope of this recirculation ballot. The TGv PAR scope states: "This amendment provides Wireless Network Management enhancements." There is no mention in the PAR of the amendment including enhancements for higher throughput. Sponsor Ballot pool members with experience with performance enhancements likely did not apply. WNM-Sleep Mode is an enhancement for higher throughput, not a Network Management enhancement, and therefore is not being reviewed by an appropriate Sponsor Ballot pool. |  | Yes | Update the scope in the TGv PAR, form a new Sponsor Ballot Pool, and restart the Sponsor Ballot. Alternatively, delete the paragraph at page 135 line 53 and all other references to WNM-Sleep Mode | Disagree | The Ballot Resolution Committee has examined the issue and reiterates its prior resolution of the comments. This comment is a reiteration of a previous comment from the same commenter. | General-H
9303000023 | 3-Jul-2010 8:16: 2 EDT | 398 | Worstell, Harry |  |  | Individual | 385 | User | Disapprove | AT&T | Technical | 135 | 7.4.12.18 | 44 | This comment is on a portion of the balloted proposed standard that is the subject of unresolved comments (#7405600023, #8008000023, #8442100023 and #9026800023) associated with a 'Do Not Approve' vote. It is therefore within the scope of this recirculation ballot. The TGv PAR scope states: "This amendment provides Wireless Network Management enhancements." There is no mention in the PAR of the amendment including enhancements for higher throughput. Sponsor Ballot pool members with experience with performance enhancements likely did not apply. Traffic Filtering Service (TFS) is an enhancement for higher throughput, not a Network Management enhancement, and therefore is not being reviewed by an appropriate Sponsor Ballot pool. |  | Yes | Update the scope in the TGv PAR, form a new Sponsor Ballot Pool, and restart the Sponsor Ballot. Alternatively, delete the TFS Request element at page 135 line 44 and all other references to Traffic Filtering Service (TFS) | Disagree | The Ballot Resolution Committee has examined the issue and reiterates its prior resolution of the comments. This comment is a reiteration of a previous comment from the same commenter. | General-H
9302900023 | 3-Jul-2010 8:16: 2 EDT | 397 | Worstell, Harry |  |  | Individual | 384 | User | Disapprove | AT&T | Technical | 135 | 7.4.12.18 | 42 | This comment is on a portion of the balloted proposed standard that is the subject of unresolved comments (#7405700023, #8007900023, #8442000023 and #9026700023) associated with a 'Do Not Approve' vote. It is therefore within the scope of this recirculation ballot. The TGv PAR scope states: "This amendment provides Wireless Network Management enhancements." There is no mention in the PAR of the amendment including enhancements for higher throughput. Sponsor Ballot pool members with experience with performance enhancements likely did not apply. WNM-Sleep Mode is an enhancement for higher throughput, not a Network Management enhancement, and therefore is not being reviewed by an appropriate Sponsor Ballot pool. |  | Yes | Update the scope in the TGv PAR, form a new Sponsor Ballot Pool, and restart the Sponsor Ballot. Alternatively, delete the figure at page 135 line 42 and all other references to WNM-Sleep Mode | Disagree | The Ballot Resolution Committee has examined the issue and reiterates its prior resolution of the comments. This comment is a reiteration of a previous comment from the same commenter. | General-H
9302800023 | 3-Jul-2010 8:16: 2 EDT | 396 | Worstell, Harry |  |  | Individual | 383 | User | Disapprove | AT&T | Technical | 135 | 7.4.12.18 | 38 | This comment is on a portion of the balloted proposed standard that is the subject of unresolved comments (#7405700023, #8007800023, #8441900023 and #9026600023) associated with a 'Do Not Approve' vote. It is therefore within the scope of this recirculation ballot. The TGv PAR scope states: "This amendment provides Wireless Network Management enhancements." There is no mention in the PAR of the amendment including enhancements for higher throughput. Sponsor Ballot pool members with experience with performance enhancements likely did not apply. WNM-Sleep Mode is an enhancement for higher throughput, not a Network Management enhancement, and therefore is not being reviewed by an appropriate Sponsor Ballot pool. |  | Yes | Update the scope in the TGv PAR, form a new Sponsor Ballot Pool, and restart the Sponsor Ballot. Alternatively, delete the paragraph at page 135 line 38 and all other references to WNM-Sleep Mode | Disagree | The Ballot Resolution Committee has examined the issue and reiterates its prior resolution of the comments. This comment is a reiteration of a previous comment from the same commenter. | General-H
9302700023 | 3-Jul-2010 8:16: 2 EDT | 395 | Worstell, Harry |  |  | Individual | 382 | User | Disapprove | AT&T | Technical | 135 | 7.4.12.18 | 35 | This comment is on a portion of the balloted proposed standard that is the subject of unresolved comments (#7405700023, #8007700023, #8441800023 and #9026500023) associated with a 'Do Not Approve' vote. It is therefore within the scope of this recirculation ballot. The TGv PAR scope states: "This amendment provides Wireless Network Management enhancements." There is no mention in the PAR of the amendment including enhancements for higher throughput. Sponsor Ballot pool members with experience with performance enhancements likely did not apply. WNM-Sleep Mode is an enhancement for higher throughput, not a Network Management enhancement, and therefore is not being reviewed by an appropriate Sponsor Ballot pool. |  | Yes | Update the scope in the TGv PAR, form a new Sponsor Ballot Pool, and restart the Sponsor Ballot. Alternatively, delete the subclause title at page 135 line 35 and all other references to WNM-Sleep Mode | Disagree | The Ballot Resolution Committee has examined the issue and reiterates its prior resolution of the comments. This comment is a reiteration of a previous comment from the same commenter. | General-H
9302600023 | 3-Jul-2010 8:16: 2 EDT | 394 | Worstell, Harry |  |  | Individual | 381 | User | Disapprove | AT&T | Technical | 135 | 7.4.12.17 | 32 | This comment is on a portion of the balloted proposed standard that is the subject of unresolved comments (#7405600023, #8007600023, #8441700023 and #9026400023) associated with a 'Do Not Approve' vote. It is therefore within the scope of this recirculation ballot. The TGv PAR scope states: "This amendment provides Wireless Network Management enhancements." There is no mention in the PAR of the amendment including enhancements for higher throughput. Sponsor Ballot pool members with experience with performance enhancements likely did not apply. Traffic Filtering Service (TFS) is an enhancement for higher throughput, not a Network Management enhancement, and therefore is not being reviewed by an appropriate Sponsor Ballot pool. |  | Yes | Update the scope in the TGv PAR, form a new Sponsor Ballot Pool, and restart the Sponsor Ballot. Alternatively, delete the paragraph at page 135 line 32 and all other references to Traffic Filtering Service (TFS) | Disagree | The Ballot Resolution Committee has examined the issue and reiterates its prior resolution of the comments. This comment is a reiteration of a previous comment from the same commenter. | General-H
9302500023 | 3-Jul-2010 8:16: 2 EDT | 393 | Worstell, Harry |  |  | Individual | 380 | User | Disapprove | AT&T | Technical | 135 | 7.4.12.17 | 30 | This comment is on a portion of the balloted proposed standard that is the subject of unresolved comments (#7405600023, #8007500023, #8441600023 and #9026300023) associated with a 'Do Not Approve' vote. It is therefore within the scope of this recirculation ballot. The TGv PAR scope states: "This amendment provides Wireless Network Management enhancements." There is no mention in the PAR of the amendment including enhancements for higher throughput. Sponsor Ballot pool members with experience with performance enhancements likely did not apply. Traffic Filtering Service (TFS) is an enhancement for higher throughput, not a Network Management enhancement, and therefore is not being reviewed by an appropriate Sponsor Ballot pool. |  | Yes | Update the scope in the TGv PAR, form a new Sponsor Ballot Pool, and restart the Sponsor Ballot. Alternatively, delete the paragraph at page 135 line 30 and all other references to Traffic Filtering Service (TFS) | Disagree | The Ballot Resolution Committee has examined the issue and reiterates its prior resolution of the comments. This comment is a reiteration of a previous comment from the same commenter. | General-H
9302400023 | 3-Jul-2010 8:16: 2 EDT | 392 | Worstell, Harry |  |  | Individual | 379 | User | Disapprove | AT&T | Technical | 135 | 7.4.12.17 | 27 | This comment is on a portion of the balloted proposed standard that is the subject of unresolved comments (#7405600023, #8007400023, #8441500023 and #9026200023) associated with a 'Do Not Approve' vote. It is therefore within the scope of this recirculation ballot. The TGv PAR scope states: "This amendment provides Wireless Network Management enhancements." There is no mention in the PAR of the amendment including enhancements for higher throughput. Sponsor Ballot pool members with experience with performance enhancements likely did not apply. Traffic Filtering Service (TFS) is an enhancement for higher throughput, not a Network Management enhancement, and therefore is not being reviewed by an appropriate Sponsor Ballot pool. |  | Yes | Update the scope in the TGv PAR, form a new Sponsor Ballot Pool, and restart the Sponsor Ballot. Alternatively, delete the paragraph at page 135 line 27 and all other references to Traffic Filtering Service (TFS) | Disagree | The Ballot Resolution Committee has examined the issue and reiterates its prior resolution of the comments. This comment is a reiteration of a previous comment from the same commenter. | General-H
9302300023 | 3-Jul-2010 8:16: 2 EDT | 391 | Worstell, Harry |  |  | Individual | 378 | User | Disapprove | AT&T | Technical | 135 | 7.4.12.17 | 24 | This comment is on a portion of the balloted proposed standard that is the subject of unresolved comments (#7405600023, #8007300023, #8441400023 and #9026100023) associated with a 'Do Not Approve' vote. It is therefore within the scope of this recirculation ballot. The TGv PAR scope states: "This amendment provides Wireless Network Management enhancements." There is no mention in the PAR of the amendment including enhancements for higher throughput. Sponsor Ballot pool members with experience with performance enhancements likely did not apply. Traffic Filtering Service (TFS) is an enhancement for higher throughput, not a Network Management enhancement, and therefore is not being reviewed by an appropriate Sponsor Ballot pool. |  | Yes | Update the scope in the TGv PAR, form a new Sponsor Ballot Pool, and restart the Sponsor Ballot. Alternatively, delete the paragraph at page 135 line 24 and all other references to Traffic Filtering Service (TFS) | Disagree | The Ballot Resolution Committee has examined the issue and reiterates its prior resolution of the comments. This comment is a reiteration of a previous comment from the same commenter. | General-H
9302200023 | 3-Jul-2010 8:16: 2 EDT | 390 | Worstell, Harry |  |  | Individual | 377 | User | Disapprove | AT&T | Technical | 135 | 7.4.12.17 | 15 | This comment is on a portion of the balloted proposed standard that is the subject of unresolved comments (#7405600023, #8007200023, #8441300023 and #9026000023) associated with a 'Do Not Approve' vote. It is therefore within the scope of this recirculation ballot. The TGv PAR scope states: "This amendment provides Wireless Network Management enhancements." There is no mention in the PAR of the amendment including enhancements for higher throughput. Sponsor Ballot pool members with experience with performance enhancements likely did not apply. Traffic Filtering Service (TFS) is an enhancement for higher throughput, not a Network Management enhancement, and therefore is not being reviewed by an appropriate Sponsor Ballot pool. |  | Yes | Update the scope in the TGv PAR, form a new Sponsor Ballot Pool, and restart the Sponsor Ballot. Alternatively, delete the figure at page 135 line 15 and all other references to Traffic Filtering Service (TFS) | Disagree | The Ballot Resolution Committee has examined the issue and reiterates its prior resolution of the comments. This comment is a reiteration of a previous comment from the same commenter. | General-H
9302100023 | 3-Jul-2010 8:16: 2 EDT | 389 | Worstell, Harry |  |  | Individual | 376 | User | Disapprove | AT&T | Technical | 135 | 7.4.12.17 | 10 | This comment is on a portion of the balloted proposed standard that is the subject of unresolved comments (#7405600023, #8007100023, #8441200023 and #9025900023) associated with a 'Do Not Approve' vote. It is therefore within the scope of this recirculation ballot. The TGv PAR scope states: "This amendment provides Wireless Network Management enhancements." There is no mention in the PAR of the amendment including enhancements for higher throughput. Sponsor Ballot pool members with experience with performance enhancements likely did not apply. Traffic Filtering Service (TFS) is an enhancement for higher throughput, not a Network Management enhancement, and therefore is not being reviewed by an appropriate Sponsor Ballot pool. |  | Yes | Update the scope in the TGv PAR, form a new Sponsor Ballot Pool, and restart the Sponsor Ballot. Alternatively, delete the paragraph at page 135 line 10 and all other references to Traffic Filtering Service (TFS) | Disagree | The Ballot Resolution Committee has examined the issue and reiterates its prior resolution of the comments. This comment is a reiteration of a previous comment from the same commenter. | General-H
9302000023 | 3-Jul-2010 8:16: 2 EDT | 388 | Worstell, Harry |  |  | Individual | 375 | User | Disapprove | AT&T | Technical | 135 | 7.4.12.17 | 7 | This comment is on a portion of the balloted proposed standard that is the subject of unresolved comments (#7405600023, #8007000023, #8441100023 and #9025800023) associated with a 'Do Not Approve' vote. It is therefore within the scope of this recirculation ballot. The TGv PAR scope states: "This amendment provides Wireless Network Management enhancements." There is no mention in the PAR of the amendment including enhancements for higher throughput. Sponsor Ballot pool members with experience with performance enhancements likely did not apply. Traffic Filtering Service (TFS) is an enhancement for higher throughput, not a Network Management enhancement, and therefore is not being reviewed by an appropriate Sponsor Ballot pool. |  | Yes | Update the scope in the TGv PAR, form a new Sponsor Ballot Pool, and restart the Sponsor Ballot. Alternatively, delete the subclause title at page 135 line 7 and all other references to Traffic Filtering Service (TFS) | Disagree | The Ballot Resolution Committee has examined the issue and reiterates its prior resolution of the comments. This comment is a reiteration of a previous comment from the same commenter. | General-H
9301900023 | 3-Jul-2010 8:16: 2 EDT | 387 | Worstell, Harry |  |  | Individual | 374 | User | Disapprove | AT&T | Technical | 135 | 7.4.12.16 | 4 | This comment is on a portion of the balloted proposed standard that is the subject of unresolved comments (#7405600023, #8006900023, #8441000023 and #9025700023) associated with a 'Do Not Approve' vote. It is therefore within the scope of this recirculation ballot. The TGv PAR scope states: "This amendment provides Wireless Network Management enhancements." There is no mention in the PAR of the amendment including enhancements for higher throughput. Sponsor Ballot pool members with experience with performance enhancements likely did not apply. Traffic Filtering Service (TFS) is an enhancement for higher throughput, not a Network Management enhancement, and therefore is not being reviewed by an appropriate Sponsor Ballot pool. |  | Yes | Update the scope in the TGv PAR, form a new Sponsor Ballot Pool, and restart the Sponsor Ballot. Alternatively, delete the paragraph at page 135 line 4 and all other references to Traffic Filtering Service (TFS) | Disagree | The Ballot Resolution Committee has examined the issue and reiterates its prior resolution of the comments. This comment is a reiteration of a previous comment from the same commenter. | General-H
9301800023 | 3-Jul-2010 8:16: 2 EDT | 386 | Worstell, Harry |  |  | Individual | 373 | User | Disapprove | AT&T | Technical | 135 | 7.4.12.16 | 1 | This comment is on a portion of the balloted proposed standard that is the subject of unresolved comments (#7405600023, #8006800023, #8440900023 and #9025600023) associated with a 'Do Not Approve' vote. It is therefore within the scope of this recirculation ballot. The TGv PAR scope states: "This amendment provides Wireless Network Management enhancements." There is no mention in the PAR of the amendment including enhancements for higher throughput. Sponsor Ballot pool members with experience with performance enhancements likely did not apply. Traffic Filtering Service (TFS) is an enhancement for higher throughput, not a Network Management enhancement, and therefore is not being reviewed by an appropriate Sponsor Ballot pool. |  | Yes | Update the scope in the TGv PAR, form a new Sponsor Ballot Pool, and restart the Sponsor Ballot. Alternatively, delete the paragraph at page 135 line 1 and all other references to Traffic Filtering Service (TFS) | Disagree | The Ballot Resolution Committee has examined the issue and reiterates its prior resolution of the comments. This comment is a reiteration of a previous comment from the same commenter. | General-H
9301700023 | 3-Jul-2010 8:16: 2 EDT | 385 | Worstell, Harry |  |  | Individual | 372 | User | Disapprove | AT&T | Technical | 134 | 7.4.12.16 | 65 | This comment is on a portion of the balloted proposed standard that is the subject of unresolved comments (#7405600023, #8006700023, #8440800023 and #9025500023) associated with a 'Do Not Approve' vote. It is therefore within the scope of this recirculation ballot. The TGv PAR scope states: "This amendment provides Wireless Network Management enhancements." There is no mention in the PAR of the amendment including enhancements for higher throughput. Sponsor Ballot pool members with experience with performance enhancements likely did not apply. Traffic Filtering Service (TFS) is an enhancement for higher throughput, not a Network Management enhancement, and therefore is not being reviewed by an appropriate Sponsor Ballot pool. |  | Yes | Update the scope in the TGv PAR, form a new Sponsor Ballot Pool, and restart the Sponsor Ballot. Alternatively, delete the paragraph at page 134 line 65 and all other references to Traffic Filtering Service (TFS) | Disagree | The Ballot Resolution Committee has examined the issue and reiterates its prior resolution of the comments. This comment is a reiteration of a previous comment from the same commenter. | General-H
9301600023 | 3-Jul-2010 8:16: 2 EDT | 384 | Worstell, Harry |  |  | Individual | 371 | User | Disapprove | AT&T | Technical | 134 | 7.4.12.16 | 62 | This comment is on a portion of the balloted proposed standard that is the subject of unresolved comments (#7405600023, #8006600023, #8440700023 and #9025400023) associated with a 'Do Not Approve' vote. It is therefore within the scope of this recirculation ballot. The TGv PAR scope states: "This amendment provides Wireless Network Management enhancements." There is no mention in the PAR of the amendment including enhancements for higher throughput. Sponsor Ballot pool members with experience with performance enhancements likely did not apply. Traffic Filtering Service (TFS) is an enhancement for higher throughput, not a Network Management enhancement, and therefore is not being reviewed by an appropriate Sponsor Ballot pool. |  | Yes | Update the scope in the TGv PAR, form a new Sponsor Ballot Pool, and restart the Sponsor Ballot. Alternatively, delete the paragraph at page 134 line 62 and all other references to Traffic Filtering Service (TFS) | Disagree | The Ballot Resolution Committee has examined the issue and reiterates its prior resolution of the comments. This comment is a reiteration of a previous comment from the same commenter. | General-H
9301500023 | 3-Jul-2010 8:16: 2 EDT | 383 | Worstell, Harry |  |  | Individual | 370 | User | Disapprove | AT&T | Technical | 134 | 7.4.12.16 | 52 | This comment is on a portion of the balloted proposed standard that is the subject of unresolved comments (#7405600023, #8006500023, #8440600023 and #9025300023) associated with a 'Do Not Approve' vote. It is therefore within the scope of this recirculation ballot. The TGv PAR scope states: "This amendment provides Wireless Network Management enhancements." There is no mention in the PAR of the amendment including enhancements for higher throughput. Sponsor Ballot pool members with experience with performance enhancements likely did not apply. Traffic Filtering Service (TFS) is an enhancement for higher throughput, not a Network Management enhancement, and therefore is not being reviewed by an appropriate Sponsor Ballot pool. |  | Yes | Update the scope in the TGv PAR, form a new Sponsor Ballot Pool, and restart the Sponsor Ballot. Alternatively, delete the figure at page 134 line 52 and all other references to Traffic Filtering Service (TFS) | Disagree | The Ballot Resolution Committee has examined the issue and reiterates its prior resolution of the comments. This comment is a reiteration of a previous comment from the same commenter. | General-H
9301400023 | 3-Jul-2010 8:16: 2 EDT | 382 | Worstell, Harry |  |  | Individual | 369 | User | Disapprove | AT&T | Technical | 134 | 7.4.12.16 | 47 | This comment is on a portion of the balloted proposed standard that is the subject of unresolved comments (#7405600023, #8006400023, #8440500023 and #9025200023) associated with a 'Do Not Approve' vote. It is therefore within the scope of this recirculation ballot. The TGv PAR scope states: "This amendment provides Wireless Network Management enhancements." There is no mention in the PAR of the amendment including enhancements for higher throughput. Sponsor Ballot pool members with experience with performance enhancements likely did not apply. Traffic Filtering Service (TFS) is an enhancement for higher throughput, not a Network Management enhancement, and therefore is not being reviewed by an appropriate Sponsor Ballot pool. |  | Yes | Update the scope in the TGv PAR, form a new Sponsor Ballot Pool, and restart the Sponsor Ballot. Alternatively, delete the paragraph at page 134 line 47 and all other references to Traffic Filtering Service (TFS) | Disagree | The Ballot Resolution Committee has examined the issue and reiterates its prior resolution of the comments. This comment is a reiteration of a previous comment from the same commenter. | General-H
9301300023 | 3-Jul-2010 8:16: 2 EDT | 381 | Worstell, Harry |  |  | Individual | 368 | User | Disapprove | AT&T | Technical | 134 | 7.4.12.16 | 44 | This comment is on a portion of the balloted proposed standard that is the subject of unresolved comments (#7405600023, #8006300023, #8440400023 and #9025100023) associated with a 'Do Not Approve' vote. It is therefore within the scope of this recirculation ballot. The TGv PAR scope states: "This amendment provides Wireless Network Management enhancements." There is no mention in the PAR of the amendment including enhancements for higher throughput. Sponsor Ballot pool members with experience with performance enhancements likely did not apply. Traffic Filtering Service (TFS) is an enhancement for higher throughput, not a Network Management enhancement, and therefore is not being reviewed by an appropriate Sponsor Ballot pool. |  | Yes | Update the scope in the TGv PAR, form a new Sponsor Ballot Pool, and restart the Sponsor Ballot. Alternatively, delete the subclause title at page 134 line 44 and all other references to Traffic Filtering Service (TFS) | Disagree | The Ballot Resolution Committee has examined the issue and reiterates its prior resolution of the comments. This comment is a reiteration of a previous comment from the same commenter. | General-H
9301200023 | 3-Jul-2010 8:16: 2 EDT | 380 | Worstell, Harry |  |  | Individual | 367 | User | Disapprove | AT&T | Technical | 134 | 7.4.12.15 | 40 | This comment is on a portion of the balloted proposed standard that is the subject of unresolved comments (#7405600023, #8006200023, #8440300023 and #9025000023) associated with a 'Do Not Approve' vote. It is therefore within the scope of this recirculation ballot. The TGv PAR scope states: "This amendment provides Wireless Network Management enhancements." There is no mention in the PAR of the amendment including enhancements for higher throughput. Sponsor Ballot pool members with experience with performance enhancements likely did not apply. Traffic Filtering Service (TFS) is an enhancement for higher throughput, not a Network Management enhancement, and therefore is not being reviewed by an appropriate Sponsor Ballot pool. |  | Yes | Update the scope in the TGv PAR, form a new Sponsor Ballot Pool, and restart the Sponsor Ballot. Alternatively, delete the paragraph at page 134 line 40 and all other references to Traffic Filtering Service (TFS) | Disagree | The Ballot Resolution Committee has examined the issue and reiterates its prior resolution of the comments. This comment is a reiteration of a previous comment from the same commenter. | General-H
9301100023 | 3-Jul-2010 8:16: 2 EDT | 379 | Worstell, Harry |  |  | Individual | 366 | User | Disapprove | AT&T | Technical | 134 | 7.4.12.15 | 37 | This comment is on a portion of the balloted proposed standard that is the subject of unresolved comments (#7405600023, #8006100023, #8440200023 and #9024900023) associated with a 'Do Not Approve' vote. It is therefore within the scope of this recirculation ballot. The TGv PAR scope states: "This amendment provides Wireless Network Management enhancements." There is no mention in the PAR of the amendment including enhancements for higher throughput. Sponsor Ballot pool members with experience with performance enhancements likely did not apply. Traffic Filtering Service (TFS) is an enhancement for higher throughput, not a Network Management enhancement, and therefore is not being reviewed by an appropriate Sponsor Ballot pool. |  | Yes | Update the scope in the TGv PAR, form a new Sponsor Ballot Pool, and restart the Sponsor Ballot. Alternatively, delete the paragraph at page 134 line 37 and all other references to Traffic Filtering Service (TFS) | Disagree | The Ballot Resolution Committee has examined the issue and reiterates its prior resolution of the comments. This comment is a reiteration of a previous comment from the same commenter. | General-H
9301000023 | 3-Jul-2010 8:16: 2 EDT | 378 | Worstell, Harry |  |  | Individual | 365 | User | Disapprove | AT&T | Technical | 134 | 7.4.12.15 | 34 | This comment is on a portion of the balloted proposed standard that is the subject of unresolved comments (#7405600023, #8006000023, #8440100023 and #9024800023) associated with a 'Do Not Approve' vote. It is therefore within the scope of this recirculation ballot. The TGv PAR scope states: "This amendment provides Wireless Network Management enhancements." There is no mention in the PAR of the amendment including enhancements for higher throughput. Sponsor Ballot pool members with experience with performance enhancements likely did not apply. Traffic Filtering Service (TFS) is an enhancement for higher throughput, not a Network Management enhancement, and therefore is not being reviewed by an appropriate Sponsor Ballot pool. |  | Yes | Update the scope in the TGv PAR, form a new Sponsor Ballot Pool, and restart the Sponsor Ballot. Alternatively, delete the paragraph at page 134 line 34 and all other references to Traffic Filtering Service (TFS) | Disagree | The Ballot Resolution Committee has examined the issue and reiterates its prior resolution of the comments. This comment is a reiteration of a previous comment from the same commenter. | General-H
9300900023 | 3-Jul-2010 8:16: 2 EDT | 377 | Worstell, Harry |  |  | Individual | 364 | User | Disapprove | AT&T | Technical | 134 | 7.4.12.15 | 32 | This comment is on a portion of the balloted proposed standard that is the subject of unresolved comments (#7405600023, #8005900023, #8440000023 and #9024700023) associated with a 'Do Not Approve' vote. It is therefore within the scope of this recirculation ballot. The TGv PAR scope states: "This amendment provides Wireless Network Management enhancements." There is no mention in the PAR of the amendment including enhancements for higher throughput. Sponsor Ballot pool members with experience with performance enhancements likely did not apply. Traffic Filtering Service (TFS) is an enhancement for higher throughput, not a Network Management enhancement, and therefore is not being reviewed by an appropriate Sponsor Ballot pool. |  | Yes | Update the scope in the TGv PAR, form a new Sponsor Ballot Pool, and restart the Sponsor Ballot. Alternatively, delete the paragraph at page 134 line 32 and all other references to Traffic Filtering Service (TFS) | Disagree | The Ballot Resolution Committee has examined the issue and reiterates its prior resolution of the comments. This comment is a reiteration of a previous comment from the same commenter. | General-H
9300800023 | 3-Jul-2010 8:16: 2 EDT | 376 | Worstell, Harry |  |  | Individual | 363 | User | Disapprove | AT&T | Technical | 134 | 7.4.12.15 | 23 | This comment is on a portion of the balloted proposed standard that is the subject of unresolved comments (#7405600023, #8005800023, #8439900023 and #9024600023) associated with a 'Do Not Approve' vote. It is therefore within the scope of this recirculation ballot. The TGv PAR scope states: "This amendment provides Wireless Network Management enhancements." There is no mention in the PAR of the amendment including enhancements for higher throughput. Sponsor Ballot pool members with experience with performance enhancements likely did not apply. Traffic Filtering Service (TFS) is an enhancement for higher throughput, not a Network Management enhancement, and therefore is not being reviewed by an appropriate Sponsor Ballot pool. |  | Yes | Update the scope in the TGv PAR, form a new Sponsor Ballot Pool, and restart the Sponsor Ballot. Alternatively, delete the figure at page 134 line 23 and all other references to Traffic Filtering Service (TFS) | Disagree | The Ballot Resolution Committee has examined the issue and reiterates its prior resolution of the comments. This comment is a reiteration of a previous comment from the same commenter. | General-H
9300700023 | 3-Jul-2010 8:16: 2 EDT | 375 | Worstell, Harry |  |  | Individual | 362 | User | Disapprove | AT&T | Technical | 134 | 7.4.12.15 | 17 | This comment is on a portion of the balloted proposed standard that is the subject of unresolved comments (#7405600023, #8005700023, #8439800023 and #9024500023) associated with a 'Do Not Approve' vote. It is therefore within the scope of this recirculation ballot. The TGv PAR scope states: "This amendment provides Wireless Network Management enhancements." There is no mention in the PAR of the amendment including enhancements for higher throughput. Sponsor Ballot pool members with experience with performance enhancements likely did not apply. Traffic Filtering Service (TFS) is an enhancement for higher throughput, not a Network Management enhancement, and therefore is not being reviewed by an appropriate Sponsor Ballot pool. |  | Yes | Update the scope in the TGv PAR, form a new Sponsor Ballot Pool, and restart the Sponsor Ballot. Alternatively, delete the paragraph at page 134 line 17 and all other references to Traffic Filtering Service (TFS) | Disagree | The Ballot Resolution Committee has examined the issue and reiterates its prior resolution of the comments. This comment is a reiteration of a previous comment from the same commenter. | General-H
9300600023 | 3-Jul-2010 8:16: 2 EDT | 374 | Worstell, Harry |  |  | Individual | 361 | User | Disapprove | AT&T | Technical | 134 | 7.4.12.15 | 14 | This comment is on a portion of the balloted proposed standard that is the subject of unresolved comments (#7405600023, #8005600023, #8439700023 and #9024400023) associated with a 'Do Not Approve' vote. It is therefore within the scope of this recirculation ballot. The TGv PAR scope states: "This amendment provides Wireless Network Management enhancements." There is no mention in the PAR of the amendment including enhancements for higher throughput. Sponsor Ballot pool members with experience with performance enhancements likely did not apply. Traffic Filtering Service (TFS) is an enhancement for higher throughput, not a Network Management enhancement, and therefore is not being reviewed by an appropriate Sponsor Ballot pool. |  | Yes | Update the scope in the TGv PAR, form a new Sponsor Ballot Pool, and restart the Sponsor Ballot. Alternatively, delete the subclause title at page 134 line 14 and all other references to Traffic Filtering Service (TFS) | Disagree | The Ballot Resolution Committee has examined the issue and reiterates its prior resolution of the comments. This comment is a reiteration of a previous comment from the same commenter. | General-H
9300500023 | 3-Jul-2010 8:16: 2 EDT | 373 | Worstell, Harry |  |  | Individual | 360 | User | Disapprove | AT&T | Technical | 132 | 7.4.12.12 | 47 | This comment is on a portion of the balloted proposed standard that is the subject of unresolved comments (#7405200023, #8005500023, #8439200023 and #9024300023) associated with a 'Do Not Approve' vote. It is therefore within the scope of this recirculation ballot. The TGv PAR scope states: "This amendment provides Wireless Network Management enhancements." There is no mention in the PAR of the amendment including enhancements for higher throughput. Sponsor Ballot pool members with experience with performance enhancements likely did not apply. Flexible Multicast Service (FMS) is an enhancement for higher throughput, not a Network Management enhancement, and therefore is not being reviewed by an appropriate Sponsor Ballot pool. |  | Yes | Update the scope in the TGv PAR, form a new Sponsor Ballot Pool, and restart the Sponsor Ballot. Alternatively, delete the paragraph at page 132 line 47 and all other references to Flexible Multicast Service (FMS) | Disagree | The Ballot Resolution Committee has examined the issue and reiterates its prior resolution of the comments. This comment is a reiteration of a previous comment from the same commenter. | General-H
9300400023 | 3-Jul-2010 8:16: 2 EDT | 372 | Worstell, Harry |  |  | Individual | 359 | User | Disapprove | AT&T | Technical | 132 | 7.4.12.12 | 42 | This comment is on a portion of the balloted proposed standard that is the subject of unresolved comments (#7405200023, #8005400023, #8439100023 and #9024200023) associated with a 'Do Not Approve' vote. It is therefore within the scope of this recirculation ballot. The TGv PAR scope states: "This amendment provides Wireless Network Management enhancements." There is no mention in the PAR of the amendment including enhancements for higher throughput. Sponsor Ballot pool members with experience with performance enhancements likely did not apply. Flexible Multicast Service (FMS) is an enhancement for higher throughput, not a Network Management enhancement, and therefore is not being reviewed by an appropriate Sponsor Ballot pool. |  | Yes | Update the scope in the TGv PAR, form a new Sponsor Ballot Pool, and restart the Sponsor Ballot. Alternatively, delete the paragraph at page 132 line 42 and all other references to Flexible Multicast Service (FMS) | Disagree | The Ballot Resolution Committee has examined the issue and reiterates its prior resolution of the comments. This comment is a reiteration of a previous comment from the same commenter. | General-H
9300300023 | 3-Jul-2010 8:16: 2 EDT | 371 | Worstell, Harry |  |  | Individual | 358 | User | Disapprove | AT&T | Technical | 132 | 7.4.12.12 | 39 | This comment is on a portion of the balloted proposed standard that is the subject of unresolved comments (#7405200023, #8005300023, #8439000023 and #9024100023) associated with a 'Do Not Approve' vote. It is therefore within the scope of this recirculation ballot. The TGv PAR scope states: "This amendment provides Wireless Network Management enhancements." There is no mention in the PAR of the amendment including enhancements for higher throughput. Sponsor Ballot pool members with experience with performance enhancements likely did not apply. Flexible Multicast Service (FMS) is an enhancement for higher throughput, not a Network Management enhancement, and therefore is not being reviewed by an appropriate Sponsor Ballot pool. |  | Yes | Update the scope in the TGv PAR, form a new Sponsor Ballot Pool, and restart the Sponsor Ballot. Alternatively, delete the paragraph at page 132 line 39 and all other references to Flexible Multicast Service (FMS) | Disagree | The Ballot Resolution Committee has examined the issue and reiterates its prior resolution of the comments. This comment is a reiteration of a previous comment from the same commenter. | General-H
9300200023 | 3-Jul-2010 8:16: 2 EDT | 370 | Worstell, Harry |  |  | Individual | 357 | User | Disapprove | AT&T | Technical | 132 | 7.4.12.12 | 36 | This comment is on a portion of the balloted proposed standard that is the subject of unresolved comments (#7405200023, #8005200023, #8438900023 and #9024000023) associated with a 'Do Not Approve' vote. It is therefore within the scope of this recirculation ballot. The TGv PAR scope states: "This amendment provides Wireless Network Management enhancements." There is no mention in the PAR of the amendment including enhancements for higher throughput. Sponsor Ballot pool members with experience with performance enhancements likely did not apply. Flexible Multicast Service (FMS) is an enhancement for higher throughput, not a Network Management enhancement, and therefore is not being reviewed by an appropriate Sponsor Ballot pool. |  | Yes | Update the scope in the TGv PAR, form a new Sponsor Ballot Pool, and restart the Sponsor Ballot. Alternatively, delete the paragraph at page 132 line 36 and all other references to Flexible Multicast Service (FMS) | Disagree | The Ballot Resolution Committee has examined the issue and reiterates its prior resolution of the comments. This comment is a reiteration of a previous comment from the same commenter. | General-H
9300100023 | 3-Jul-2010 8:16: 2 EDT | 369 | Worstell, Harry |  |  | Individual | 356 | User | Disapprove | AT&T | Technical | 132 | 7.4.12.12 | 28 | This comment is on a portion of the balloted proposed standard that is the subject of unresolved comments (#7405200023, #8005100023, #8438800023 and #9023900023) associated with a 'Do Not Approve' vote. It is therefore within the scope of this recirculation ballot. The TGv PAR scope states: "This amendment provides Wireless Network Management enhancements." There is no mention in the PAR of the amendment including enhancements for higher throughput. Sponsor Ballot pool members with experience with performance enhancements likely did not apply. Flexible Multicast Service (FMS) is an enhancement for higher throughput, not a Network Management enhancement, and therefore is not being reviewed by an appropriate Sponsor Ballot pool. |  | Yes | Update the scope in the TGv PAR, form a new Sponsor Ballot Pool, and restart the Sponsor Ballot. Alternatively, delete the figure at page 132 line 28 and all other references to Flexible Multicast Service (FMS) | Disagree | The Ballot Resolution Committee has examined the issue and reiterates its prior resolution of the comments. This comment is a reiteration of a previous comment from the same commenter. | General-H
9300000023 | 3-Jul-2010 8:16: 2 EDT | 368 | Worstell, Harry |  |  | Individual | 355 | User | Disapprove | AT&T | Technical | 132 | 7.4.12.12 | 21 | This comment is on a portion of the balloted proposed standard that is the subject of unresolved comments (#7405200023, #8005000023, #8438700023 and #9023800023) associated with a 'Do Not Approve' vote. It is therefore within the scope of this recirculation ballot. The TGv PAR scope states: "This amendment provides Wireless Network Management enhancements." There is no mention in the PAR of the amendment including enhancements for higher throughput. Sponsor Ballot pool members with experience with performance enhancements likely did not apply. Flexible Multicast Service (FMS) is an enhancement for higher throughput, not a Network Management enhancement, and therefore is not being reviewed by an appropriate Sponsor Ballot pool. |  | Yes | Update the scope in the TGv PAR, form a new Sponsor Ballot Pool, and restart the Sponsor Ballot. Alternatively, delete the paragraph at page 132 line 21 and all other references to Flexible Multicast Service (FMS) | Disagree | The Ballot Resolution Committee has examined the issue and reiterates its prior resolution of the comments. This comment is a reiteration of a previous comment from the same commenter. | General-H
9299900023 | 3-Jul-2010 8:16: 2 EDT | 367 | Worstell, Harry |  |  | Individual | 354 | User | Disapprove | AT&T | Technical | 132 | 7.4.12.12 | 19 | This comment is on a portion of the balloted proposed standard that is the subject of unresolved comments (#7405200023, #8004900023, #8438600023 and #9023700023) associated with a 'Do Not Approve' vote. It is therefore within the scope of this recirculation ballot. The TGv PAR scope states: "This amendment provides Wireless Network Management enhancements." There is no mention in the PAR of the amendment including enhancements for higher throughput. Sponsor Ballot pool members with experience with performance enhancements likely did not apply. Flexible Multicast Service (FMS) is an enhancement for higher throughput, not a Network Management enhancement, and therefore is not being reviewed by an appropriate Sponsor Ballot pool. |  | Yes | Update the scope in the TGv PAR, form a new Sponsor Ballot Pool, and restart the Sponsor Ballot. Alternatively, delete the subclause title at page 132 line 19 and all other references to Flexible Multicast Service (FMS) | Disagree | The Ballot Resolution Committee has examined the issue and reiterates its prior resolution of the comments. This comment is a reiteration of a previous comment from the same commenter. | General-H
9299800023 | 3-Jul-2010 8:16: 2 EDT | 366 | Worstell, Harry |  |  | Individual | 353 | User | Disapprove | AT&T | Technical | 132 | 7.4.12.11 | 16 | This comment is on a portion of the balloted proposed standard that is the subject of unresolved comments (#7405200023, #8004800023, #8438500023 and #9023600023) associated with a 'Do Not Approve' vote. It is therefore within the scope of this recirculation ballot. The TGv PAR scope states: "This amendment provides Wireless Network Management enhancements." There is no mention in the PAR of the amendment including enhancements for higher throughput. Sponsor Ballot pool members with experience with performance enhancements likely did not apply. Flexible Multicast Service (FMS) is an enhancement for higher throughput, not a Network Management enhancement, and therefore is not being reviewed by an appropriate Sponsor Ballot pool. |  | Yes | Update the scope in the TGv PAR, form a new Sponsor Ballot Pool, and restart the Sponsor Ballot. Alternatively, delete the paragraph at page 132 line 16 and all other references to Flexible Multicast Service (FMS) | Disagree | The Ballot Resolution Committee has examined the issue and reiterates its prior resolution of the comments. This comment is a reiteration of a previous comment from the same commenter. | General-H
9299700023 | 3-Jul-2010 8:16: 2 EDT | 365 | Worstell, Harry |  |  | Individual | 352 | User | Disapprove | AT&T | Technical | 132 | 7.4.12.11 | 12 | This comment is on a portion of the balloted proposed standard that is the subject of unresolved comments (#7405200023, #8004700023, #8438400023 and #9023500023) associated with a 'Do Not Approve' vote. It is therefore within the scope of this recirculation ballot. The TGv PAR scope states: "This amendment provides Wireless Network Management enhancements." There is no mention in the PAR of the amendment including enhancements for higher throughput. Sponsor Ballot pool members with experience with performance enhancements likely did not apply. Flexible Multicast Service (FMS) is an enhancement for higher throughput, not a Network Management enhancement, and therefore is not being reviewed by an appropriate Sponsor Ballot pool. |  | Yes | Update the scope in the TGv PAR, form a new Sponsor Ballot Pool, and restart the Sponsor Ballot. Alternatively, delete the paragraph at page 132 line 12 and all other references to Flexible Multicast Service (FMS) | Disagree | The Ballot Resolution Committee has examined the issue and reiterates its prior resolution of the comments. This comment is a reiteration of a previous comment from the same commenter. | General-H
9299600023 | 3-Jul-2010 8:16: 2 EDT | 364 | Worstell, Harry |  |  | Individual | 351 | User | Disapprove | AT&T | Technical | 132 | 7.4.12.11 | 1 | This comment is on a portion of the balloted proposed standard that is the subject of unresolved comments (#7405200023, #8004600023, #8438300023 and #9023400023) associated with a 'Do Not Approve' vote. It is therefore within the scope of this recirculation ballot. The TGv PAR scope states: "This amendment provides Wireless Network Management enhancements." There is no mention in the PAR of the amendment including enhancements for higher throughput. Sponsor Ballot pool members with experience with performance enhancements likely did not apply. Flexible Multicast Service (FMS) is an enhancement for higher throughput, not a Network Management enhancement, and therefore is not being reviewed by an appropriate Sponsor Ballot pool. |  | Yes | Update the scope in the TGv PAR, form a new Sponsor Ballot Pool, and restart the Sponsor Ballot. Alternatively, delete the figure at page 132 line 1 and all other references to Flexible Multicast Service (FMS) | Disagree | The Ballot Resolution Committee has examined the issue and reiterates its prior resolution of the comments. This comment is a reiteration of a previous comment from the same commenter. | General-H
9299500023 | 3-Jul-2010 8:16: 2 EDT | 363 | Worstell, Harry |  |  | Individual | 350 | User | Disapprove | AT&T | Technical | 131 | 7.4.12.11 | 65 | This comment is on a portion of the balloted proposed standard that is the subject of unresolved comments (#7405200023, #8004500023, #8439600023 and #9023300023) associated with a 'Do Not Approve' vote. It is therefore within the scope of this recirculation ballot. The TGv PAR scope states: "This amendment provides Wireless Network Management enhancements." There is no mention in the PAR of the amendment including enhancements for higher throughput. Sponsor Ballot pool members with experience with performance enhancements likely did not apply. Flexible Multicast Service (FMS) is an enhancement for higher throughput, not a Network Management enhancement, and therefore is not being reviewed by an appropriate Sponsor Ballot pool. |  | Yes | Update the scope in the TGv PAR, form a new Sponsor Ballot Pool, and restart the Sponsor Ballot. Alternatively, delete the paragraph at page 131 line 65 and all other references to Flexible Multicast Service (FMS) | Disagree | The Ballot Resolution Committee has examined the issue and reiterates its prior resolution of the comments. This comment is a reiteration of a previous comment from the same commenter. | General-H
9299400023 | 3-Jul-2010 8:16: 2 EDT | 362 | Worstell, Harry |  |  | Individual | 349 | User | Disapprove | AT&T | Technical | 131 | 7.4.12.11 | 62 | This comment is on a portion of the balloted proposed standard that is the subject of unresolved comments (#7405200023, #8004400023, #8439500023 and #9023200023) associated with a 'Do Not Approve' vote. It is therefore within the scope of this recirculation ballot. The TGv PAR scope states: "This amendment provides Wireless Network Management enhancements." There is no mention in the PAR of the amendment including enhancements for higher throughput. Sponsor Ballot pool members with experience with performance enhancements likely did not apply. Flexible Multicast Service (FMS) is an enhancement for higher throughput, not a Network Management enhancement, and therefore is not being reviewed by an appropriate Sponsor Ballot pool. |  | Yes | Update the scope in the TGv PAR, form a new Sponsor Ballot Pool, and restart the Sponsor Ballot. Alternatively, delete the paragraph at page 131 line 62 and all other references to Flexible Multicast Service (FMS) | Disagree | The Ballot Resolution Committee has examined the issue and reiterates its prior resolution of the comments. This comment is a reiteration of a previous comment from the same commenter. | General-H
9299300023 | 3-Jul-2010 8:16: 2 EDT | 361 | Worstell, Harry |  |  | Individual | 348 | User | Disapprove | AT&T | Technical | 131 | 7.4.12.11 | 56 | This comment is on a portion of the balloted proposed standard that is the subject of unresolved comments (#7405200023, #8004300023, #8439400023 and #9023100023) associated with a 'Do Not Approve' vote. It is therefore within the scope of this recirculation ballot. The TGv PAR scope states: "This amendment provides Wireless Network Management enhancements." There is no mention in the PAR of the amendment including enhancements for higher throughput. Sponsor Ballot pool members with experience with performance enhancements likely did not apply. Flexible Multicast Service (FMS) is an enhancement for higher throughput, not a Network Management enhancement, and therefore is not being reviewed by an appropriate Sponsor Ballot pool. |  | Yes | Update the scope in the TGv PAR, form a new Sponsor Ballot Pool, and restart the Sponsor Ballot. Alternatively, delete the paragraph at page 131 line 56 and all other references to Flexible Multicast Service (FMS) | Disagree | The Ballot Resolution Committee has examined the issue and reiterates its prior resolution of the comments. This comment is a reiteration of a previous comment from the same commenter. | General-H
9299200023 | 3-Jul-2010 8:16: 2 EDT | 360 | Worstell, Harry |  |  | Individual | 347 | User | Disapprove | AT&T | Technical | 131 | 7.4.12.11 | 53 | This comment is on a portion of the balloted proposed standard that is the subject of unresolved comments (#7405200023, #8004200023, #8439300023 and #9023000023) associated with a 'Do Not Approve' vote. It is therefore within the scope of this recirculation ballot. The TGv PAR scope states: "This amendment provides Wireless Network Management enhancements." There is no mention in the PAR of the amendment including enhancements for higher throughput. Sponsor Ballot pool members with experience with performance enhancements likely did not apply. Flexible Multicast Service (FMS) is an enhancement for higher throughput, not a Network Management enhancement, and therefore is not being reviewed by an appropriate Sponsor Ballot pool. |  | Yes | Update the scope in the TGv PAR, form a new Sponsor Ballot Pool, and restart the Sponsor Ballot. Alternatively, delete the subclause title at page 131 line 53 and all other references to Flexible Multicast Service (FMS) | Disagree | The Ballot Resolution Committee has examined the issue and reiterates its prior resolution of the comments. This comment is a reiteration of a previous comment from the same commenter. | General-H
9299100023 | 3-Jul-2010 8:16: 2 EDT | 359 | Worstell, Harry |  |  | Individual | 346 | User | Disapprove | AT&T | Technical | 122 | 7.4.12.1 | 50 | This comment is on a portion of the balloted proposed standard that is the subject of unresolved comments (#7405200023, #8004100023, #8438200023 and #9022900023) associated with a 'Do Not Approve' vote. It is therefore within the scope of this recirculation ballot. The TGv PAR scope states: "This amendment provides Wireless Network Management enhancements." There is no mention in the PAR of the amendment including enhancements for higher throughput. Sponsor Ballot pool members with experience with performance enhancements likely did not apply. Directed Multicast Service (DMS) is an enhancement for higher throughput, not a Network Management enhancement, and therefore is not being reviewed by an appropriate Sponsor Ballot pool. |  | Yes | Update the scope in the TGv PAR, form a new Sponsor Ballot Pool, and restart the Sponsor Ballot. Alternatively, delete the table entry at page 122 line 50 and all other references to Directed Multicast Service (DMS) | Disagree | The Ballot Resolution Committee has examined the issue and reiterates its prior resolution of the comments. This comment is a reiteration of a previous comment from the same commenter. | General-H
9299000023 | 3-Jul-2010 8:16: 2 EDT | 358 | Worstell, Harry |  |  | Individual | 345 | User | Disapprove | AT&T | Technical | 122 | 7.4.12.1 | 48 | This comment is on a portion of the balloted proposed standard that is the subject of unresolved comments (#7405200023, #8004000023, #8438100023 and #9022800023) associated with a 'Do Not Approve' vote. It is therefore within the scope of this recirculation ballot. The TGv PAR scope states: "This amendment provides Wireless Network Management enhancements." There is no mention in the PAR of the amendment including enhancements for higher throughput. Sponsor Ballot pool members with experience with performance enhancements likely did not apply. Directed Multicast Service (DMS) is an enhancement for higher throughput, not a Network Management enhancement, and therefore is not being reviewed by an appropriate Sponsor Ballot pool. |  | Yes | Update the scope in the TGv PAR, form a new Sponsor Ballot Pool, and restart the Sponsor Ballot. Alternatively, delete the table entry at page 122 line 48 and all other references to Directed Multicast Service (DMS) | Disagree | The Ballot Resolution Committee has examined the issue and reiterates its prior resolution of the comments. This comment is a reiteration of a previous comment from the same commenter. | General-H
9298900023 | 3-Jul-2010 8:16: 2 EDT | 357 | Worstell, Harry |  |  | Individual | 344 | User | Disapprove | AT&T | Technical | 122 | 7.4.12.1 | 40 | This comment is on a portion of the balloted proposed standard that is the subject of unresolved comments (#7405500023, #8003900023, #8438000023 and #9022700023) associated with a 'Do Not Approve' vote. It is therefore within the scope of this recirculation ballot. The TGv PAR scope states: "This amendment provides Wireless Network Management enhancements." There is no mention in the PAR of the amendment including enhancements for higher throughput. Sponsor Ballot pool members with experience with performance enhancements likely did not apply. TIM Broadcast is an enhancement for higher throughput, not a Network Management enhancement, and therefore is not being reviewed by an appropriate Sponsor Ballot pool. |  | Yes | Update the scope in the TGv PAR, form a new Sponsor Ballot Pool, and restart the Sponsor Ballot. Alternatively, delete the table entry at page 122 line 40 and all other references to TIM Broadcast | Disagree | The Ballot Resolution Committee has examined the issue and reiterates its prior resolution of the comments. This comment is a reiteration of a previous comment from the same commenter. | General-H
9298800023 | 3-Jul-2010 8:16: 2 EDT | 356 | Worstell, Harry |  |  | Individual | 343 | User | Disapprove | AT&T | Technical | 122 | 7.4.12.1 | 38 | This comment is on a portion of the balloted proposed standard that is the subject of unresolved comments (#7405500023, #8003800023, #8437900023 and #9022600023) associated with a 'Do Not Approve' vote. It is therefore within the scope of this recirculation ballot. The TGv PAR scope states: "This amendment provides Wireless Network Management enhancements." There is no mention in the PAR of the amendment including enhancements for higher throughput. Sponsor Ballot pool members with experience with performance enhancements likely did not apply. TIM Broadcast is an enhancement for higher throughput, not a Network Management enhancement, and therefore is not being reviewed by an appropriate Sponsor Ballot pool. |  | Yes | Update the scope in the TGv PAR, form a new Sponsor Ballot Pool, and restart the Sponsor Ballot. Alternatively, delete the table entry at page 122 line 38 and all other references to TIM Broadcast | Disagree | The Ballot Resolution Committee has examined the issue and reiterates its prior resolution of the comments. This comment is a reiteration of a previous comment from the same commenter. | General-H
9298700023 | 3-Jul-2010 8:16: 2 EDT | 355 | Worstell, Harry |  |  | Individual | 342 | User | Disapprove | AT&T | Technical | 122 | 7.4.12.1 | 35 | This comment is on a portion of the balloted proposed standard that is the subject of unresolved comments (#7405700023, #8003700023, #8437800023 and #9022500023) associated with a 'Do Not Approve' vote. It is therefore within the scope of this recirculation ballot. The TGv PAR scope states: "This amendment provides Wireless Network Management enhancements." There is no mention in the PAR of the amendment including enhancements for higher throughput. Sponsor Ballot pool members with experience with performance enhancements likely did not apply. WNM-Sleep Mode is an enhancement for higher throughput, not a Network Management enhancement, and therefore is not being reviewed by an appropriate Sponsor Ballot pool. |  | Yes | Update the scope in the TGv PAR, form a new Sponsor Ballot Pool, and restart the Sponsor Ballot. Alternatively, delete the table entry at page 122 line 35 and all other references to WNM-Sleep Mode | Disagree | The Ballot Resolution Committee has examined the issue and reiterates its prior resolution of the comments. This comment is a reiteration of a previous comment from the same commenter. | General-H
9298600023 | 3-Jul-2010 8:16: 2 EDT | 354 | Worstell, Harry |  |  | Individual | 341 | User | Disapprove | AT&T | Technical | 122 | 7.4.12.1 | 33 | This comment is on a portion of the balloted proposed standard that is the subject of unresolved comments (#7405700023, #8003600023, #8437700023 and #9022400023) associated with a 'Do Not Approve' vote. It is therefore within the scope of this recirculation ballot. The TGv PAR scope states: "This amendment provides Wireless Network Management enhancements." There is no mention in the PAR of the amendment including enhancements for higher throughput. Sponsor Ballot pool members with experience with performance enhancements likely did not apply. WNM-Sleep Mode is an enhancement for higher throughput, not a Network Management enhancement, and therefore is not being reviewed by an appropriate Sponsor Ballot pool. |  | Yes | Update the scope in the TGv PAR, form a new Sponsor Ballot Pool, and restart the Sponsor Ballot. Alternatively, delete the table entry at page 122 line 33 and all other references to WNM-Sleep Mode | Disagree | The Ballot Resolution Committee has examined the issue and reiterates its prior resolution of the comments. This comment is a reiteration of a previous comment from the same commenter. | General-H
9298500023 | 3-Jul-2010 8:16: 2 EDT | 353 | Worstell, Harry |  |  | Individual | 340 | User | Disapprove | AT&T | Technical | 122 | 7.4.12.1 | 31 | This comment is on a portion of the balloted proposed standard that is the subject of unresolved comments (#7405600023, #8003500023, #8437600023 and #9022300023) associated with a 'Do Not Approve' vote. It is therefore within the scope of this recirculation ballot. The TGv PAR scope states: "This amendment provides Wireless Network Management enhancements." There is no mention in the PAR of the amendment including enhancements for higher throughput. Sponsor Ballot pool members with experience with performance enhancements likely did not apply. Traffic Filtering Service (TFS) is an enhancement for higher throughput, not a Network Management enhancement, and therefore is not being reviewed by an appropriate Sponsor Ballot pool. |  | Yes | Update the scope in the TGv PAR, form a new Sponsor Ballot Pool, and restart the Sponsor Ballot. Alternatively, delete the table entry at page 122 line 31 and all other references to Traffic Filtering Service (TFS) | Disagree | The Ballot Resolution Committee has examined the issue and reiterates its prior resolution of the comments. This comment is a reiteration of a previous comment from the same commenter. | General-H
9298400023 | 3-Jul-2010 8:16: 2 EDT | 352 | Worstell, Harry |  |  | Individual | 339 | User | Disapprove | AT&T | Technical | 122 | 7.4.12.1 | 29 | This comment is on a portion of the balloted proposed standard that is the subject of unresolved comments (#7405600023, #8003400023, #8437500023 and #9022200023) associated with a 'Do Not Approve' vote. It is therefore within the scope of this recirculation ballot. The TGv PAR scope states: "This amendment provides Wireless Network Management enhancements." There is no mention in the PAR of the amendment including enhancements for higher throughput. Sponsor Ballot pool members with experience with performance enhancements likely did not apply. Traffic Filtering Service (TFS) is an enhancement for higher throughput, not a Network Management enhancement, and therefore is not being reviewed by an appropriate Sponsor Ballot pool. |  | Yes | Update the scope in the TGv PAR, form a new Sponsor Ballot Pool, and restart the Sponsor Ballot. Alternatively, delete the table entry at page 122 line 29 and all other references to Traffic Filtering Service (TFS) | Disagree | The Ballot Resolution Committee has examined the issue and reiterates its prior resolution of the comments. This comment is a reiteration of a previous comment from the same commenter. | General-H
9298300023 | 3-Jul-2010 8:16: 2 EDT | 351 | Worstell, Harry |  |  | Individual | 338 | User | Disapprove | AT&T | Technical | 122 | 7.4.12.1 | 27 | This comment is on a portion of the balloted proposed standard that is the subject of unresolved comments (#7405600023, #8003300023, #8437400023 and #9022100023) associated with a 'Do Not Approve' vote. It is therefore within the scope of this recirculation ballot. The TGv PAR scope states: "This amendment provides Wireless Network Management enhancements." There is no mention in the PAR of the amendment including enhancements for higher throughput. Sponsor Ballot pool members with experience with performance enhancements likely did not apply. Traffic Filtering Service (TFS) is an enhancement for higher throughput, not a Network Management enhancement, and therefore is not being reviewed by an appropriate Sponsor Ballot pool. |  | Yes | Update the scope in the TGv PAR, form a new Sponsor Ballot Pool, and restart the Sponsor Ballot. Alternatively, delete the table entry at page 122 line 27 and all other references to Traffic Filtering Service (TFS) | Disagree | The Ballot Resolution Committee has examined the issue and reiterates its prior resolution of the comments. This comment is a reiteration of a previous comment from the same commenter. | General-H
9298200023 | 3-Jul-2010 8:16: 2 EDT | 350 | Worstell, Harry |  |  | Individual | 337 | User | Disapprove | AT&T | Technical | 122 | 7.4.12.1 | 20 | This comment is on a portion of the balloted proposed standard that is the subject of unresolved comments (#7405200023, #8003200023, #8437300023 and #9022000023) associated with a 'Do Not Approve' vote. It is therefore within the scope of this recirculation ballot. The TGv PAR scope states: "This amendment provides Wireless Network Management enhancements." There is no mention in the PAR of the amendment including enhancements for higher throughput. Sponsor Ballot pool members with experience with performance enhancements likely did not apply. Flexible Multicast Service (FMS) is an enhancement for higher throughput, not a Network Management enhancement, and therefore is not being reviewed by an appropriate Sponsor Ballot pool. |  | Yes | Update the scope in the TGv PAR, form a new Sponsor Ballot Pool, and restart the Sponsor Ballot. Alternatively, delete the table entry at page 122 line 20 and all other references to Flexible Multicast Service (FMS) | Disagree | The Ballot Resolution Committee has examined the issue and reiterates its prior resolution of the comments. This comment is a reiteration of a previous comment from the same commenter. | General-H
9298100023 | 3-Jul-2010 8:16: 2 EDT | 349 | Worstell, Harry |  |  | Individual | 336 | User | Disapprove | AT&T | Technical | 122 | 7.4.12.1 | 18 | This comment is on a portion of the balloted proposed standard that is the subject of unresolved comments (#7405200023, #8003100023, #8437200023 and #9021900023) associated with a 'Do Not Approve' vote. It is therefore within the scope of this recirculation ballot. The TGv PAR scope states: "This amendment provides Wireless Network Management enhancements." There is no mention in the PAR of the amendment including enhancements for higher throughput. Sponsor Ballot pool members with experience with performance enhancements likely did not apply. Flexible Multicast Service (FMS) is an enhancement for higher throughput, not a Network Management enhancement, and therefore is not being reviewed by an appropriate Sponsor Ballot pool. |  | Yes | Update the scope in the TGv PAR, form a new Sponsor Ballot Pool, and restart the Sponsor Ballot. Alternatively, delete the table entry at page 122 line 18 and all other references to Flexible Multicast Service (FMS) | Disagree | The Ballot Resolution Committee has examined the issue and reiterates its prior resolution of the comments. This comment is a reiteration of a previous comment from the same commenter. | General-H
9298000023 | 3-Jul-2010 8:16: 2 EDT | 348 | Worstell, Harry |  |  | Individual | 335 | User | Disapprove | AT&T | Technical | 116 | 7.3.2.89 | 28 | This comment is on a portion of the balloted proposed standard that is the subject of unresolved comments (#7405200023, #8003000023, #8437100023 and #9021800023) associated with a 'Do Not Approve' vote. It is therefore within the scope of this recirculation ballot. The TGv PAR scope states: "This amendment provides Wireless Network Management enhancements." There is no mention in the PAR of the amendment including enhancements for higher throughput. Sponsor Ballot pool members with experience with performance enhancements likely did not apply. Directed Multicast Service (DMS) is an enhancement for higher throughput, not a Network Management enhancement, and therefore is not being reviewed by an appropriate Sponsor Ballot pool. |  | Yes | Update the scope in the TGv PAR, form a new Sponsor Ballot Pool, and restart the Sponsor Ballot. Alternatively, delete the paragraph at page 116 line 28 and all other references to Directed Multicast Service (DMS) | Disagree | The Ballot Resolution Committee has examined the issue and reiterates its prior resolution of the comments. This comment is a reiteration of a previous comment from the same commenter. | General-H
9297900023 | 3-Jul-2010 8:16: 2 EDT | 347 | Worstell, Harry |  |  | Individual | 334 | User | Disapprove | AT&T | Technical | 116 | 7.3.2.89 | 14 | This comment is on a portion of the balloted proposed standard that is the subject of unresolved comments (#7405200023, #8002900023, #8437000023 and #9021700023) associated with a 'Do Not Approve' vote. It is therefore within the scope of this recirculation ballot. The TGv PAR scope states: "This amendment provides Wireless Network Management enhancements." There is no mention in the PAR of the amendment including enhancements for higher throughput. Sponsor Ballot pool members with experience with performance enhancements likely did not apply. Directed Multicast Service (DMS) is an enhancement for higher throughput, not a Network Management enhancement, and therefore is not being reviewed by an appropriate Sponsor Ballot pool. |  | Yes | Update the scope in the TGv PAR, form a new Sponsor Ballot Pool, and restart the Sponsor Ballot. Alternatively, delete the table at page 116 line 14 and all other references to Directed Multicast Service (DMS) | Disagree | The Ballot Resolution Committee has examined the issue and reiterates its prior resolution of the comments. This comment is a reiteration of a previous comment from the same commenter. | General-H
9297800023 | 3-Jul-2010 8:16: 2 EDT | 346 | Worstell, Harry |  |  | Individual | 333 | User | Disapprove | AT&T | Technical | 116 | 7.3.2.89 | 6 | This comment is on a portion of the balloted proposed standard that is the subject of unresolved comments (#7405200023, #8002800023, #8436900023 and #9021600023) associated with a 'Do Not Approve' vote. It is therefore within the scope of this recirculation ballot. The TGv PAR scope states: "This amendment provides Wireless Network Management enhancements." There is no mention in the PAR of the amendment including enhancements for higher throughput. Sponsor Ballot pool members with experience with performance enhancements likely did not apply. Directed Multicast Service (DMS) is an enhancement for higher throughput, not a Network Management enhancement, and therefore is not being reviewed by an appropriate Sponsor Ballot pool. |  | Yes | Update the scope in the TGv PAR, form a new Sponsor Ballot Pool, and restart the Sponsor Ballot. Alternatively, delete the paragraph at page 116 line 6 and all other references to Directed Multicast Service (DMS) | Disagree | The Ballot Resolution Committee has examined the issue and reiterates its prior resolution of the comments. This comment is a reiteration of a previous comment from the same commenter. | General-H
9297700023 | 3-Jul-2010 8:16: 2 EDT | 345 | Worstell, Harry |  |  | Individual | 332 | User | Disapprove | AT&T | Technical | 116 | 7.3.2.89 | 1 | This comment is on a portion of the balloted proposed standard that is the subject of unresolved comments (#7405200023, #8002800023, #8436800023 and #9021500023) associated with a 'Do Not Approve' vote. It is therefore within the scope of this recirculation ballot. The TGv PAR scope states: "This amendment provides Wireless Network Management enhancements." There is no mention in the PAR of the amendment including enhancements for higher throughput. Sponsor Ballot pool members with experience with performance enhancements likely did not apply. Directed Multicast Service (DMS) is an enhancement for higher throughput, not a Network Management enhancement, and therefore is not being reviewed by an appropriate Sponsor Ballot pool. |  | Yes | Update the scope in the TGv PAR, form a new Sponsor Ballot Pool, and restart the Sponsor Ballot. Alternatively, delete the paragraph at page 116 line 1 and all other references to Directed Multicast Service (DMS) | Disagree | The Ballot Resolution Committee has examined the issue and reiterates its prior resolution of the comments. This comment is a reiteration of a previous comment from the same commenter. | General-H
9297600023 | 3-Jul-2010 8:16: 2 EDT | 344 | Worstell, Harry |  |  | Individual | 331 | User | Disapprove | AT&T | Technical | 115 | 7.3.2.89 | 62 | This comment is on a portion of the balloted proposed standard that is the subject of unresolved comments (#7405200023, #8002700023, #8436700023 and #9021400023) associated with a 'Do Not Approve' vote. It is therefore within the scope of this recirculation ballot. The TGv PAR scope states: "This amendment provides Wireless Network Management enhancements." There is no mention in the PAR of the amendment including enhancements for higher throughput. Sponsor Ballot pool members with experience with performance enhancements likely did not apply. Directed Multicast Service (DMS) is an enhancement for higher throughput, not a Network Management enhancement, and therefore is not being reviewed by an appropriate Sponsor Ballot pool. |  | Yes | Update the scope in the TGv PAR, form a new Sponsor Ballot Pool, and restart the Sponsor Ballot. Alternatively, delete the paragraph at page 115 line 62 and all other references to Directed Multicast Service (DMS) | Disagree | The Ballot Resolution Committee has examined the issue and reiterates its prior resolution of the comments. This comment is a reiteration of a previous comment from the same commenter. | General-H
9297500023 | 3-Jul-2010 8:16: 2 EDT | 343 | Worstell, Harry |  |  | Individual | 330 | User | Disapprove | AT&T | Technical | 115 | 7.3.2.89 | 55 | This comment is on a portion of the balloted proposed standard that is the subject of unresolved comments (#7405200023, #8002600023, #8436600023 and #9021300023) associated with a 'Do Not Approve' vote. It is therefore within the scope of this recirculation ballot. The TGv PAR scope states: "This amendment provides Wireless Network Management enhancements." There is no mention in the PAR of the amendment including enhancements for higher throughput. Sponsor Ballot pool members with experience with performance enhancements likely did not apply. Directed Multicast Service (DMS) is an enhancement for higher throughput, not a Network Management enhancement, and therefore is not being reviewed by an appropriate Sponsor Ballot pool. |  | Yes | Update the scope in the TGv PAR, form a new Sponsor Ballot Pool, and restart the Sponsor Ballot. Alternatively, delete the paragraph at page 115 line 55 and all other references to Directed Multicast Service (DMS) | Disagree | The Ballot Resolution Committee has examined the issue and reiterates its prior resolution of the comments. This comment is a reiteration of a previous comment from the same commenter. | General-H
9297400023 | 3-Jul-2010 8:16: 2 EDT | 342 | Worstell, Harry |  |  | Individual | 329 | User | Disapprove | AT&T | Technical | 115 | 7.3.2.89 | 49 | This comment is on a portion of the balloted proposed standard that is the subject of unresolved comments (#7405200023, #8002500023, #8436500023 and #9021200023) associated with a 'Do Not Approve' vote. It is therefore within the scope of this recirculation ballot. The TGv PAR scope states: "This amendment provides Wireless Network Management enhancements." There is no mention in the PAR of the amendment including enhancements for higher throughput. Sponsor Ballot pool members with experience with performance enhancements likely did not apply. Directed Multicast Service (DMS) is an enhancement for higher throughput, not a Network Management enhancement, and therefore is not being reviewed by an appropriate Sponsor Ballot pool. |  | Yes | Update the scope in the TGv PAR, form a new Sponsor Ballot Pool, and restart the Sponsor Ballot. Alternatively, delete the paragraph at page 115 line 49 and all other references to Directed Multicast Service (DMS) | Disagree | The Ballot Resolution Committee has examined the issue and reiterates its prior resolution of the comments. This comment is a reiteration of a previous comment from the same commenter. | General-H
9297300023 | 3-Jul-2010 8:16: 2 EDT | 341 | Worstell, Harry |  |  | Individual | 328 | User | Disapprove | AT&T | Technical | 115 | 7.3.2.89 | 40 | This comment is on a portion of the balloted proposed standard that is the subject of unresolved comments (#7405200023, #8002300023, #8436300023 and #9021100023) associated with a 'Do Not Approve' vote. It is therefore within the scope of this recirculation ballot. The TGv PAR scope states: "This amendment provides Wireless Network Management enhancements." There is no mention in the PAR of the amendment including enhancements for higher throughput. Sponsor Ballot pool members with experience with performance enhancements likely did not apply. Directed Multicast Service (DMS) is an enhancement for higher throughput, not a Network Management enhancement, and therefore is not being reviewed by an appropriate Sponsor Ballot pool. |  | Yes | Update the scope in the TGv PAR, form a new Sponsor Ballot Pool, and restart the Sponsor Ballot. Alternatively, delete the paragraph at page 115 line 40 and all other references to Directed Multicast Service (DMS) | Disagree | The Ballot Resolution Committee has examined the issue and reiterates its prior resolution of the comments. This comment is a reiteration of a previous comment from the same commenter. | General-H
9297200023 | 3-Jul-2010 8:16: 2 EDT | 340 | Worstell, Harry |  |  | Individual | 327 | User | Disapprove | AT&T | Technical | 115 | 7.3.2.89 | 34 | This comment is on a portion of the balloted proposed standard that is the subject of unresolved comments (#7405200023, #8002400023, #8436400023 and #9021000023) associated with a 'Do Not Approve' vote. It is therefore within the scope of this recirculation ballot. The TGv PAR scope states: "This amendment provides Wireless Network Management enhancements." There is no mention in the PAR of the amendment including enhancements for higher throughput. Sponsor Ballot pool members with experience with performance enhancements likely did not apply. Directed Multicast Service (DMS) is an enhancement for higher throughput, not a Network Management enhancement, and therefore is not being reviewed by an appropriate Sponsor Ballot pool. |  | Yes | Update the scope in the TGv PAR, form a new Sponsor Ballot Pool, and restart the Sponsor Ballot. Alternatively, delete the paragraph at page 115 line 34 and all other references to Directed Multicast Service (DMS) | Disagree | The Ballot Resolution Committee has examined the issue and reiterates its prior resolution of the comments. This comment is a reiteration of a previous comment from the same commenter. | General-H
9297100023 | 3-Jul-2010 8:16: 2 EDT | 339 | Worstell, Harry |  |  | Individual | 326 | User | Disapprove | AT&T | Technical | 115 | 7.3.2.89 | 17 | This comment is on a portion of the balloted proposed standard that is the subject of unresolved comments (#7405200023, #8002200023, #8436200023 and #9020900023) associated with a 'Do Not Approve' vote. It is therefore within the scope of this recirculation ballot. The TGv PAR scope states: "This amendment provides Wireless Network Management enhancements." There is no mention in the PAR of the amendment including enhancements for higher throughput. Sponsor Ballot pool members with experience with performance enhancements likely did not apply. Directed Multicast Service (DMS) is an enhancement for higher throughput, not a Network Management enhancement, and therefore is not being reviewed by an appropriate Sponsor Ballot pool. |  | Yes | Update the scope in the TGv PAR, form a new Sponsor Ballot Pool, and restart the Sponsor Ballot. Alternatively, delete the table at page 115 line 17 and all other references to Directed Multicast Service (DMS) | Disagree | The Ballot Resolution Committee has examined the issue and reiterates its prior resolution of the comments. This comment is a reiteration of a previous comment from the same commenter. | General-H
9297000023 | 3-Jul-2010 8:16: 2 EDT | 338 | Worstell, Harry |  |  | Individual | 325 | User | Disapprove | AT&T | Technical | 115 | 7.3.2.89 | 13 | This comment is on a portion of the balloted proposed standard that is the subject of unresolved comments (#7405200023, #8002100023, #8436100023 and #9020800023) associated with a 'Do Not Approve' vote. It is therefore within the scope of this recirculation ballot. The TGv PAR scope states: "This amendment provides Wireless Network Management enhancements." There is no mention in the PAR of the amendment including enhancements for higher throughput. Sponsor Ballot pool members with experience with performance enhancements likely did not apply. Directed Multicast Service (DMS) is an enhancement for higher throughput, not a Network Management enhancement, and therefore is not being reviewed by an appropriate Sponsor Ballot pool. |  | Yes | Update the scope in the TGv PAR, form a new Sponsor Ballot Pool, and restart the Sponsor Ballot. Alternatively, delete the paragraph at page 115 line 13 and all other references to Directed Multicast Service (DMS) | Disagree | The Ballot Resolution Committee has examined the issue and reiterates its prior resolution of the comments. This comment is a reiteration of a previous comment from the same commenter. | General-H
9296900023 | 3-Jul-2010 8:16: 2 EDT | 337 | Worstell, Harry |  |  | Individual | 324 | User | Disapprove | AT&T | Technical | 115 | 7.3.2.89 | 6 | This comment is on a portion of the balloted proposed standard that is the subject of unresolved comments (#7405200023, #8002000023, #8436000023 and #9020700023) associated with a 'Do Not Approve' vote. It is therefore within the scope of this recirculation ballot. The TGv PAR scope states: "This amendment provides Wireless Network Management enhancements." There is no mention in the PAR of the amendment including enhancements for higher throughput. Sponsor Ballot pool members with experience with performance enhancements likely did not apply. Directed Multicast Service (DMS) is an enhancement for higher throughput, not a Network Management enhancement, and therefore is not being reviewed by an appropriate Sponsor Ballot pool. |  | Yes | Update the scope in the TGv PAR, form a new Sponsor Ballot Pool, and restart the Sponsor Ballot. Alternatively, delete the paragraph at page 115 line 6 and all other references to Directed Multicast Service (DMS) | Disagree | The Ballot Resolution Committee has examined the issue and reiterates its prior resolution of the comments. This comment is a reiteration of a previous comment from the same commenter. | General-H
9296800023 | 3-Jul-2010 8:16: 2 EDT | 336 | Worstell, Harry |  |  | Individual | 323 | User | Disapprove | AT&T | Technical | 115 | 7.3.2.89 | 1 | This comment is on a portion of the balloted proposed standard that is the subject of unresolved comments (#7405200023, #8001900023, #8435900023 and #9020600023) associated with a 'Do Not Approve' vote. It is therefore within the scope of this recirculation ballot. The TGv PAR scope states: "This amendment provides Wireless Network Management enhancements." There is no mention in the PAR of the amendment including enhancements for higher throughput. Sponsor Ballot pool members with experience with performance enhancements likely did not apply. Directed Multicast Service (DMS) is an enhancement for higher throughput, not a Network Management enhancement, and therefore is not being reviewed by an appropriate Sponsor Ballot pool. |  | Yes | Update the scope in the TGv PAR, form a new Sponsor Ballot Pool, and restart the Sponsor Ballot. Alternatively, delete the paragraph at page 115 line 1 and all other references to Directed Multicast Service (DMS) | Disagree | The Ballot Resolution Committee has examined the issue and reiterates its prior resolution of the comments. This comment is a reiteration of a previous comment from the same commenter. | General-H
9296700023 | 3-Jul-2010 8:16: 2 EDT | 335 | Worstell, Harry |  |  | Individual | 322 | User | Disapprove | AT&T | Technical | 114 | 7.3.2.89 | 57 | This comment is on a portion of the balloted proposed standard that is the subject of unresolved comments (#7405200023, #8001800023, #8435800023 and #9020500023) associated with a 'Do Not Approve' vote. It is therefore within the scope of this recirculation ballot. The TGv PAR scope states: "This amendment provides Wireless Network Management enhancements." There is no mention in the PAR of the amendment including enhancements for higher throughput. Sponsor Ballot pool members with experience with performance enhancements likely did not apply. Directed Multicast Service (DMS) is an enhancement for higher throughput, not a Network Management enhancement, and therefore is not being reviewed by an appropriate Sponsor Ballot pool. |  | Yes | Update the scope in the TGv PAR, form a new Sponsor Ballot Pool, and restart the Sponsor Ballot. Alternatively, delete the figure at page 114 line 57 and all other references to Directed Multicast Service (DMS) | Disagree | The Ballot Resolution Committee has examined the issue and reiterates its prior resolution of the comments. This comment is a reiteration of a previous comment from the same commenter. | General-H
9296600023 | 3-Jul-2010 8:16: 2 EDT | 334 | Worstell, Harry |  |  | Individual | 321 | User | Disapprove | AT&T | Technical | 114 | 7.3.2.89 | 51 | This comment is on a portion of the balloted proposed standard that is the subject of unresolved comments (#7405200023, #8001700023, #8435700023 and #9020400023) associated with a 'Do Not Approve' vote. It is therefore within the scope of this recirculation ballot. The TGv PAR scope states: "This amendment provides Wireless Network Management enhancements." There is no mention in the PAR of the amendment including enhancements for higher throughput. Sponsor Ballot pool members with experience with performance enhancements likely did not apply. Directed Multicast Service (DMS) is an enhancement for higher throughput, not a Network Management enhancement, and therefore is not being reviewed by an appropriate Sponsor Ballot pool. |  | Yes | Update the scope in the TGv PAR, form a new Sponsor Ballot Pool, and restart the Sponsor Ballot. Alternatively, delete the paragraph at page 114 line 51 and all other references to Directed Multicast Service (DMS) | Disagree | The Ballot Resolution Committee has examined the issue and reiterates its prior resolution of the comments. This comment is a reiteration of a previous comment from the same commenter. | General-H
9296500023 | 3-Jul-2010 8:16: 2 EDT | 333 | Worstell, Harry |  |  | Individual | 320 | User | Disapprove | AT&T | Technical | 114 | 7.3.2.89 | 48 | This comment is on a portion of the balloted proposed standard that is the subject of unresolved comments (#7405200023, #8001600023, #8435600023 and #9020300023) associated with a 'Do Not Approve' vote. It is therefore within the scope of this recirculation ballot. The TGv PAR scope states: "This amendment provides Wireless Network Management enhancements." There is no mention in the PAR of the amendment including enhancements for higher throughput. Sponsor Ballot pool members with experience with performance enhancements likely did not apply. Directed Multicast Service (DMS) is an enhancement for higher throughput, not a Network Management enhancement, and therefore is not being reviewed by an appropriate Sponsor Ballot pool. |  | Yes | Update the scope in the TGv PAR, form a new Sponsor Ballot Pool, and restart the Sponsor Ballot. Alternatively, delete the paragraph at page 114 line 48 and all other references to Directed Multicast Service (DMS) | Disagree | The Ballot Resolution Committee has examined the issue and reiterates its prior resolution of the comments. This comment is a reiteration of a previous comment from the same commenter. | General-H
9296400023 | 3-Jul-2010 8:16: 2 EDT | 332 | Worstell, Harry |  |  | Individual | 319 | User | Disapprove | AT&T | Technical | 114 | 7.3.2.89 | 45 | This comment is on a portion of the balloted proposed standard that is the subject of unresolved comments (#7405200023, #8001500023, #8435500023 and #9020200023) associated with a 'Do Not Approve' vote. It is therefore within the scope of this recirculation ballot. The TGv PAR scope states: "This amendment provides Wireless Network Management enhancements." There is no mention in the PAR of the amendment including enhancements for higher throughput. Sponsor Ballot pool members with experience with performance enhancements likely did not apply. Directed Multicast Service (DMS) is an enhancement for higher throughput, not a Network Management enhancement, and therefore is not being reviewed by an appropriate Sponsor Ballot pool. |  | Yes | Update the scope in the TGv PAR, form a new Sponsor Ballot Pool, and restart the Sponsor Ballot. Alternatively, delete the paragraph at page 114 line 45 and all other references to Directed Multicast Service (DMS) | Disagree | The Ballot Resolution Committee has examined the issue and reiterates its prior resolution of the comments. This comment is a reiteration of a previous comment from the same commenter. | General-H
9296300023 | 3-Jul-2010 8:16: 2 EDT | 331 | Worstell, Harry |  |  | Individual | 318 | User | Disapprove | AT&T | Technical | 114 | 7.3.2.89 | 35 | This comment is on a portion of the balloted proposed standard that is the subject of unresolved comments (#7405200023, #8001400023, #8435400023 and #9020100023) associated with a 'Do Not Approve' vote. It is therefore within the scope of this recirculation ballot. The TGv PAR scope states: "This amendment provides Wireless Network Management enhancements." There is no mention in the PAR of the amendment including enhancements for higher throughput. Sponsor Ballot pool members with experience with performance enhancements likely did not apply. Directed Multicast Service (DMS) is an enhancement for higher throughput, not a Network Management enhancement, and therefore is not being reviewed by an appropriate Sponsor Ballot pool. |  | Yes | Update the scope in the TGv PAR, form a new Sponsor Ballot Pool, and restart the Sponsor Ballot. Alternatively, delete the figure at page 114 line 35 and all other references to Directed Multicast Service (DMS) | Disagree | The Ballot Resolution Committee has examined the issue and reiterates its prior resolution of the comments. This comment is a reiteration of a previous comment from the same commenter. | General-H
9296200023 | 3-Jul-2010 8:16: 2 EDT | 330 | Worstell, Harry |  |  | Individual | 317 | User | Disapprove | AT&T | Technical | 114 | 7.3.2.89 | 29 | This comment is on a portion of the balloted proposed standard that is the subject of unresolved comments (#7405200023, #8001300023, #8435300023 and #9020000023) associated with a 'Do Not Approve' vote. It is therefore within the scope of this recirculation ballot. The TGv PAR scope states: "This amendment provides Wireless Network Management enhancements." There is no mention in the PAR of the amendment including enhancements for higher throughput. Sponsor Ballot pool members with experience with performance enhancements likely did not apply. Directed Multicast Service (DMS) is an enhancement for higher throughput, not a Network Management enhancement, and therefore is not being reviewed by an appropriate Sponsor Ballot pool. |  | Yes | Update the scope in the TGv PAR, form a new Sponsor Ballot Pool, and restart the Sponsor Ballot. Alternatively, delete the paragraph at page 114 line 29 and all other references to Directed Multicast Service (DMS) | Disagree | The Ballot Resolution Committee has examined the issue and reiterates its prior resolution of the comments. This comment is a reiteration of a previous comment from the same commenter. | General-H
9296100023 | 3-Jul-2010 8:16: 2 EDT | 329 | Worstell, Harry |  |  | Individual | 316 | User | Disapprove | AT&T | Technical | 114 | 7.3.2.89 | 26 | This comment is on a portion of the balloted proposed standard that is the subject of unresolved comments (#7405200023, #8001200023, #8435200023 and #9019900023) associated with a 'Do Not Approve' vote. It is therefore within the scope of this recirculation ballot. The TGv PAR scope states: "This amendment provides Wireless Network Management enhancements." There is no mention in the PAR of the amendment including enhancements for higher throughput. Sponsor Ballot pool members with experience with performance enhancements likely did not apply. Directed Multicast Service (DMS) is an enhancement for higher throughput, not a Network Management enhancement, and therefore is not being reviewed by an appropriate Sponsor Ballot pool. |  | Yes | Update the scope in the TGv PAR, form a new Sponsor Ballot Pool, and restart the Sponsor Ballot. Alternatively, delete the subclause title at page 114 line 26 and all other references to Directed Multicast Service (DMS) | Disagree | The Ballot Resolution Committee has examined the issue and reiterates its prior resolution of the comments. This comment is a reiteration of a previous comment from the same commenter. | General-H
9296000023 | 3-Jul-2010 8:16: 2 EDT | 328 | Worstell, Harry |  |  | Individual | 315 | User | Disapprove | AT&T | Technical | 114 | 7.3.2.88 | 21 | This comment is on a portion of the balloted proposed standard that is the subject of unresolved comments (#7405200023, #8001100023, #8435100023 and #9019800023) associated with a 'Do Not Approve' vote. It is therefore within the scope of this recirculation ballot. The TGv PAR scope states: "This amendment provides Wireless Network Management enhancements." There is no mention in the PAR of the amendment including enhancements for higher throughput. Sponsor Ballot pool members with experience with performance enhancements likely did not apply. Directed Multicast Service (DMS) is an enhancement for higher throughput, not a Network Management enhancement, and therefore is not being reviewed by an appropriate Sponsor Ballot pool. |  | Yes | Update the scope in the TGv PAR, form a new Sponsor Ballot Pool, and restart the Sponsor Ballot. Alternatively, delete the paragraph at page 114 line 21 and all other references to Directed Multicast Service (DMS) | Disagree | The Ballot Resolution Committee has examined the issue and reiterates its prior resolution of the comments. This comment is a reiteration of a previous comment from the same commenter. | General-H
9295900023 | 3-Jul-2010 8:16: 2 EDT | 327 | Worstell, Harry |  |  | Individual | 314 | User | Disapprove | AT&T | Technical | 114 | 7.3.2.88 | 5 | This comment is on a portion of the balloted proposed standard that is the subject of unresolved comments (#7405200023, #8001000023, #8435000023 and #9019700023) associated with a 'Do Not Approve' vote. It is therefore within the scope of this recirculation ballot. The TGv PAR scope states: "This amendment provides Wireless Network Management enhancements." There is no mention in the PAR of the amendment including enhancements for higher throughput. Sponsor Ballot pool members with experience with performance enhancements likely did not apply. Directed Multicast Service (DMS) is an enhancement for higher throughput, not a Network Management enhancement, and therefore is not being reviewed by an appropriate Sponsor Ballot pool. |  | Yes | Update the scope in the TGv PAR, form a new Sponsor Ballot Pool, and restart the Sponsor Ballot. Alternatively, delete the table at page 114 line 5 and all other references to Directed Multicast Service (DMS) | Disagree | The Ballot Resolution Committee has examined the issue and reiterates its prior resolution of the comments. This comment is a reiteration of a previous comment from the same commenter. | General-H
9295800023 | 3-Jul-2010 8:16: 2 EDT | 326 | Worstell, Harry |  |  | Individual | 313 | User | Disapprove | AT&T | Technical | 113 | 7.3.2.88 | 52 | This comment is on a portion of the balloted proposed standard that is the subject of unresolved comments (#7405200023, #8000900023, #8434900023 and #9019600023) associated with a 'Do Not Approve' vote. It is therefore within the scope of this recirculation ballot. The TGv PAR scope states: "This amendment provides Wireless Network Management enhancements." There is no mention in the PAR of the amendment including enhancements for higher throughput. Sponsor Ballot pool members with experience with performance enhancements likely did not apply. Directed Multicast Service (DMS) is an enhancement for higher throughput, not a Network Management enhancement, and therefore is not being reviewed by an appropriate Sponsor Ballot pool. |  | Yes | Update the scope in the TGv PAR, form a new Sponsor Ballot Pool, and restart the Sponsor Ballot. Alternatively, delete the paragraph at page 113 line 52 and all other references to Directed Multicast Service (DMS) | Disagree | The Ballot Resolution Committee has examined the issue and reiterates its prior resolution of the comments. This comment is a reiteration of a previous comment from the same commenter. | General-H
9295700023 | 3-Jul-2010 8:16: 2 EDT | 325 | Worstell, Harry |  |  | Individual | 312 | User | Disapprove | AT&T | Technical | 113 | 7.3.2.88 | 47 | This comment is on a portion of the balloted proposed standard that is the subject of unresolved comments (#7405200023, #8000800023, #8434800023 and #9019500023) associated with a 'Do Not Approve' vote. It is therefore within the scope of this recirculation ballot. The TGv PAR scope states: "This amendment provides Wireless Network Management enhancements." There is no mention in the PAR of the amendment including enhancements for higher throughput. Sponsor Ballot pool members with experience with performance enhancements likely did not apply. Directed Multicast Service (DMS) is an enhancement for higher throughput, not a Network Management enhancement, and therefore is not being reviewed by an appropriate Sponsor Ballot pool. |  | Yes | Update the scope in the TGv PAR, form a new Sponsor Ballot Pool, and restart the Sponsor Ballot. Alternatively, delete the paragraph at page 113 line 47 and all other references to Directed Multicast Service (DMS) | Disagree | The Ballot Resolution Committee has examined the issue and reiterates its prior resolution of the comments. This comment is a reiteration of a previous comment from the same commenter. | General-H
9295600023 | 3-Jul-2010 8:16: 2 EDT | 324 | Worstell, Harry |  |  | Individual | 311 | User | Disapprove | AT&T | Technical | 113 | 7.3.2.88 | 41 | This comment is on a portion of the balloted proposed standard that is the subject of unresolved comments (#7405200023, #8000700023, #8434700023 and #9019400023) associated with a 'Do Not Approve' vote. It is therefore within the scope of this recirculation ballot. The TGv PAR scope states: "This amendment provides Wireless Network Management enhancements." There is no mention in the PAR of the amendment including enhancements for higher throughput. Sponsor Ballot pool members with experience with performance enhancements likely did not apply. Directed Multicast Service (DMS) is an enhancement for higher throughput, not a Network Management enhancement, and therefore is not being reviewed by an appropriate Sponsor Ballot pool. |  | Yes | Update the scope in the TGv PAR, form a new Sponsor Ballot Pool, and restart the Sponsor Ballot. Alternatively, delete the paragraph at page 113 line 41 and all other references to Directed Multicast Service (DMS) | Disagree | The Ballot Resolution Committee has examined the issue and reiterates its prior resolution of the comments. This comment is a reiteration of a previous comment from the same commenter. | General-H
9295500023 | 3-Jul-2010 8:16: 2 EDT | 323 | Worstell, Harry |  |  | Individual | 310 | User | Disapprove | AT&T | Technical | 113 | 7.3.2.88 | 35 | This comment is on a portion of the balloted proposed standard that is the subject of unresolved comments (#7405200023, #8000600023, #8434600023 and #9019300023) associated with a 'Do Not Approve' vote. It is therefore within the scope of this recirculation ballot. The TGv PAR scope states: "This amendment provides Wireless Network Management enhancements." There is no mention in the PAR of the amendment including enhancements for higher throughput. Sponsor Ballot pool members with experience with performance enhancements likely did not apply. Directed Multicast Service (DMS) is an enhancement for higher throughput, not a Network Management enhancement, and therefore is not being reviewed by an appropriate Sponsor Ballot pool. |  | Yes | Update the scope in the TGv PAR, form a new Sponsor Ballot Pool, and restart the Sponsor Ballot. Alternatively, delete the paragraph at page 113 line 35 and all other references to Directed Multicast Service (DMS) | Disagree | The Ballot Resolution Committee has examined the issue and reiterates its prior resolution of the comments. This comment is a reiteration of a previous comment from the same commenter. | General-H
9295400023 | 3-Jul-2010 8:16: 2 EDT | 322 | Worstell, Harry |  |  | Individual | 309 | User | Disapprove | AT&T | Technical | 113 | 7.3.2.88 | 30 | This comment is on a portion of the balloted proposed standard that is the subject of unresolved comments (#7405200023, #8000500023, #8434500023 and #9019200023) associated with a 'Do Not Approve' vote. It is therefore within the scope of this recirculation ballot. The TGv PAR scope states: "This amendment provides Wireless Network Management enhancements." There is no mention in the PAR of the amendment including enhancements for higher throughput. Sponsor Ballot pool members with experience with performance enhancements likely did not apply. Directed Multicast Service (DMS) is an enhancement for higher throughput, not a Network Management enhancement, and therefore is not being reviewed by an appropriate Sponsor Ballot pool. |  | Yes | Update the scope in the TGv PAR, form a new Sponsor Ballot Pool, and restart the Sponsor Ballot. Alternatively, delete the paragraph at page 113 line 30 and all other references to Directed Multicast Service (DMS) | Disagree | The Ballot Resolution Committee has examined the issue and reiterates its prior resolution of the comments. This comment is a reiteration of a previous comment from the same commenter. | General-H
9295300023 | 3-Jul-2010 8:16: 2 EDT | 321 | Worstell, Harry |  |  | Individual | 308 | User | Disapprove | AT&T | Technical | 113 | 7.3.2.88 | 16 | This comment is on a portion of the balloted proposed standard that is the subject of unresolved comments (#7405200023, #8000000023, #8434400023 and #9019100023) associated with a 'Do Not Approve' vote. It is therefore within the scope of this recirculation ballot. The TGv PAR scope states: "This amendment provides Wireless Network Management enhancements." There is no mention in the PAR of the amendment including enhancements for higher throughput. Sponsor Ballot pool members with experience with performance enhancements likely did not apply. Directed Multicast Service (DMS) is an enhancement for higher throughput, not a Network Management enhancement, and therefore is not being reviewed by an appropriate Sponsor Ballot pool. |  | Yes | Update the scope in the TGv PAR, form a new Sponsor Ballot Pool, and restart the Sponsor Ballot. Alternatively, delete the table at page 113 line 16 and all other references to Directed Multicast Service (DMS) | Disagree | The Ballot Resolution Committee has examined the issue and reiterates its prior resolution of the comments. This comment is a reiteration of a previous comment from the same commenter. | General-H
9295200023 | 3-Jul-2010 8:16: 2 EDT | 320 | Worstell, Harry |  |  | Individual | 307 | User | Disapprove | AT&T | Technical | 113 | 7.3.2.88 | 1 | This comment is on a portion of the balloted proposed standard that is the subject of unresolved comments (#7405200023, #8000200023, #8434200023 and #9019000023) associated with a 'Do Not Approve' vote. It is therefore within the scope of this recirculation ballot. The TGv PAR scope states: "This amendment provides Wireless Network Management enhancements." There is no mention in the PAR of the amendment including enhancements for higher throughput. Sponsor Ballot pool members with experience with performance enhancements likely did not apply. Directed Multicast Service (DMS) is an enhancement for higher throughput, not a Network Management enhancement, and therefore is not being reviewed by an appropriate Sponsor Ballot pool. |  | Yes | Update the scope in the TGv PAR, form a new Sponsor Ballot Pool, and restart the Sponsor Ballot. Alternatively, delete the figure at page 113 line 1 and all other references to Directed Multicast Service (DMS) | Disagree | The Ballot Resolution Committee has examined the issue and reiterates its prior resolution of the comments. This comment is a reiteration of a previous comment from the same commenter. | General-H
9295100023 | 3-Jul-2010 8:16: 2 EDT | 319 | Worstell, Harry |  |  | Individual | 306 | User | Disapprove | AT&T | Technical | 112 | 7.3.2.88 | 65 | This comment is on a portion of the balloted proposed standard that is the subject of unresolved comments (#7405200023, #8000400023, #8434300023 and #9018900023) associated with a 'Do Not Approve' vote. It is therefore within the scope of this recirculation ballot. The TGv PAR scope states: "This amendment provides Wireless Network Management enhancements." There is no mention in the PAR of the amendment including enhancements for higher throughput. Sponsor Ballot pool members with experience with performance enhancements likely did not apply. Directed Multicast Service (DMS) is an enhancement for higher throughput, not a Network Management enhancement, and therefore is not being reviewed by an appropriate Sponsor Ballot pool. |  | Yes | Update the scope in the TGv PAR, form a new Sponsor Ballot Pool, and restart the Sponsor Ballot. Alternatively, delete the paragraph at page 112 line 65 and all other references to Directed Multicast Service (DMS) | Disagree | The Ballot Resolution Committee has examined the issue and reiterates its prior resolution of the comments. This comment is a reiteration of a previous comment from the same commenter. | General-H
9295000023 | 3-Jul-2010 8:16: 2 EDT | 318 | Worstell, Harry |  |  | Individual | 305 | User | Disapprove | AT&T | Technical | 112 | 7.3.2.88 | 60 | This comment is on a portion of the balloted proposed standard that is the subject of unresolved comments (#7405200023, #8000300023, #8434100023 and #9018800023) associated with a 'Do Not Approve' vote. It is therefore within the scope of this recirculation ballot. The TGv PAR scope states: "This amendment provides Wireless Network Management enhancements." There is no mention in the PAR of the amendment including enhancements for higher throughput. Sponsor Ballot pool members with experience with performance enhancements likely did not apply. Directed Multicast Service (DMS) is an enhancement for higher throughput, not a Network Management enhancement, and therefore is not being reviewed by an appropriate Sponsor Ballot pool. |  | Yes | Update the scope in the TGv PAR, form a new Sponsor Ballot Pool, and restart the Sponsor Ballot. Alternatively, delete the paragraph at page 112 line 60 and all other references to Directed Multicast Service (DMS) | Disagree | The Ballot Resolution Committee has examined the issue and reiterates its prior resolution of the comments. This comment is a reiteration of a previous comment from the same commenter. | General-H
9294900023 | 3-Jul-2010 8:16: 2 EDT | 317 | Worstell, Harry |  |  | Individual | 304 | User | Disapprove | AT&T | Technical | 112 | 7.3.2.88 | 56 | This comment is on a portion of the balloted proposed standard that is the subject of unresolved comments (#7405200023, #8000100023, #8434000023 and #9018700023) associated with a 'Do Not Approve' vote. It is therefore within the scope of this recirculation ballot. The TGv PAR scope states: "This amendment provides Wireless Network Management enhancements." There is no mention in the PAR of the amendment including enhancements for higher throughput. Sponsor Ballot pool members with experience with performance enhancements likely did not apply. Directed Multicast Service (DMS) is an enhancement for higher throughput, not a Network Management enhancement, and therefore is not being reviewed by an appropriate Sponsor Ballot pool. |  | Yes | Update the scope in the TGv PAR, form a new Sponsor Ballot Pool, and restart the Sponsor Ballot. Alternatively, delete the paragraph at page 112 line 56 and all other references to Directed Multicast Service (DMS) | Disagree | The Ballot Resolution Committee has examined the issue and reiterates its prior resolution of the comments. This comment is a reiteration of a previous comment from the same commenter. | General-H
9294800023 | 3-Jul-2010 8:16: 2 EDT | 316 | Worstell, Harry |  |  | Individual | 303 | User | Disapprove | AT&T | Technical | 112 | 7.3.2.88 | 53 | This comment is on a portion of the balloted proposed standard that is the subject of unresolved comments (#7405200023, #7999900023, #8433900023 and #9018600023) associated with a 'Do Not Approve' vote. It is therefore within the scope of this recirculation ballot. The TGv PAR scope states: "This amendment provides Wireless Network Management enhancements." There is no mention in the PAR of the amendment including enhancements for higher throughput. Sponsor Ballot pool members with experience with performance enhancements likely did not apply. Directed Multicast Service (DMS) is an enhancement for higher throughput, not a Network Management enhancement, and therefore is not being reviewed by an appropriate Sponsor Ballot pool. |  | Yes | Update the scope in the TGv PAR, form a new Sponsor Ballot Pool, and restart the Sponsor Ballot. Alternatively, delete the paragraph at page 112 line 53 and all other references to Directed Multicast Service (DMS) | Disagree | The Ballot Resolution Committee has examined the issue and reiterates its prior resolution of the comments. This comment is a reiteration of a previous comment from the same commenter. | General-H
9294700023 | 3-Jul-2010 8:16: 2 EDT | 315 | Worstell, Harry |  |  | Individual | 302 | User | Disapprove | AT&T | Technical | 112 | 7.3.2.88 | 50 | This comment is on a portion of the balloted proposed standard that is the subject of unresolved comments (#7405200023, #7999800023, #8433800023 and #9018500023) associated with a 'Do Not Approve' vote. It is therefore within the scope of this recirculation ballot. The TGv PAR scope states: "This amendment provides Wireless Network Management enhancements." There is no mention in the PAR of the amendment including enhancements for higher throughput. Sponsor Ballot pool members with experience with performance enhancements likely did not apply. Directed Multicast Service (DMS) is an enhancement for higher throughput, not a Network Management enhancement, and therefore is not being reviewed by an appropriate Sponsor Ballot pool. |  | Yes | Update the scope in the TGv PAR, form a new Sponsor Ballot Pool, and restart the Sponsor Ballot. Alternatively, delete the paragraph at page 112 line 50 and all other references to Directed Multicast Service (DMS) | Disagree | The Ballot Resolution Committee has examined the issue and reiterates its prior resolution of the comments. This comment is a reiteration of a previous comment from the same commenter. | General-H
9294600023 | 3-Jul-2010 8:16: 2 EDT | 314 | Worstell, Harry |  |  | Individual | 301 | User | Disapprove | AT&T | Technical | 112 | 7.3.2.88 | 48 | This comment is on a portion of the balloted proposed standard that is the subject of unresolved comments (#7405200023, #7999700023, #8433700023 and #9018400023) associated with a 'Do Not Approve' vote. It is therefore within the scope of this recirculation ballot. The TGv PAR scope states: "This amendment provides Wireless Network Management enhancements." There is no mention in the PAR of the amendment including enhancements for higher throughput. Sponsor Ballot pool members with experience with performance enhancements likely did not apply. Directed Multicast Service (DMS) is an enhancement for higher throughput, not a Network Management enhancement, and therefore is not being reviewed by an appropriate Sponsor Ballot pool. |  | Yes | Update the scope in the TGv PAR, form a new Sponsor Ballot Pool, and restart the Sponsor Ballot. Alternatively, delete the paragraph at page 112 line 48 and all other references to Directed Multicast Service (DMS) | Disagree | The Ballot Resolution Committee has examined the issue and reiterates its prior resolution of the comments. This comment is a reiteration of a previous comment from the same commenter. | General-H
9294500023 | 3-Jul-2010 8:16: 2 EDT | 313 | Worstell, Harry |  |  | Individual | 300 | User | Disapprove | AT&T | Technical | 112 | 7.3.2.88 | 39 | This comment is on a portion of the balloted proposed standard that is the subject of unresolved comments (#7405200023, #7999600023, #8433600023 and #9018300023) associated with a 'Do Not Approve' vote. It is therefore within the scope of this recirculation ballot. The TGv PAR scope states: "This amendment provides Wireless Network Management enhancements." There is no mention in the PAR of the amendment including enhancements for higher throughput. Sponsor Ballot pool members with experience with performance enhancements likely did not apply. Directed Multicast Service (DMS) is an enhancement for higher throughput, not a Network Management enhancement, and therefore is not being reviewed by an appropriate Sponsor Ballot pool. |  | Yes | Update the scope in the TGv PAR, form a new Sponsor Ballot Pool, and restart the Sponsor Ballot. Alternatively, delete the figure at page 112 line 39 and all other references to Directed Multicast Service (DMS) | Disagree | The Ballot Resolution Committee has examined the issue and reiterates its prior resolution of the comments. This comment is a reiteration of a previous comment from the same commenter. | General-H
9294400023 | 3-Jul-2010 8:16: 2 EDT | 312 | Worstell, Harry |  |  | Individual | 299 | User | Disapprove | AT&T | Technical | 112 | 7.3.2.88 | 34 | This comment is on a portion of the balloted proposed standard that is the subject of unresolved comments (#7405200023, #7999500023, #8433500023 and #9018200023) associated with a 'Do Not Approve' vote. It is therefore within the scope of this recirculation ballot. The TGv PAR scope states: "This amendment provides Wireless Network Management enhancements." There is no mention in the PAR of the amendment including enhancements for higher throughput. Sponsor Ballot pool members with experience with performance enhancements likely did not apply. Directed Multicast Service (DMS) is an enhancement for higher throughput, not a Network Management enhancement, and therefore is not being reviewed by an appropriate Sponsor Ballot pool. |  | Yes | Update the scope in the TGv PAR, form a new Sponsor Ballot Pool, and restart the Sponsor Ballot. Alternatively, delete the paragraph at page 112 line 34 and all other references to Directed Multicast Service (DMS) | Disagree | The Ballot Resolution Committee has examined the issue and reiterates its prior resolution of the comments. This comment is a reiteration of a previous comment from the same commenter. | General-H
9294300023 | 3-Jul-2010 8:16: 2 EDT | 311 | Worstell, Harry |  |  | Individual | 298 | User | Disapprove | AT&T | Technical | 112 | 7.3.2.88 | 31 | This comment is on a portion of the balloted proposed standard that is the subject of unresolved comments (#7405200023, #7999400023, #8433400023 and #9018100023) associated with a 'Do Not Approve' vote. It is therefore within the scope of this recirculation ballot. The TGv PAR scope states: "This amendment provides Wireless Network Management enhancements." There is no mention in the PAR of the amendment including enhancements for higher throughput. Sponsor Ballot pool members with experience with performance enhancements likely did not apply. Directed Multicast Service (DMS) is an enhancement for higher throughput, not a Network Management enhancement, and therefore is not being reviewed by an appropriate Sponsor Ballot pool. |  | Yes | Update the scope in the TGv PAR, form a new Sponsor Ballot Pool, and restart the Sponsor Ballot. Alternatively, delete the subclause title at page 112 line 31 and all other references to Directed Multicast Service (DMS) | Disagree | The Ballot Resolution Committee has examined the issue and reiterates its prior resolution of the comments. This comment is a reiteration of a previous comment from the same commenter. | General-H
9294200023 | 3-Jul-2010 8:16: 2 EDT | 310 | Worstell, Harry |  |  | Individual | 297 | User | Disapprove | AT&T | Technical | 109 | 7.3.2.84 | 23 | This comment is on a portion of the balloted proposed standard that is the subject of unresolved comments (#7405500023, #7999300023, #8433300023 and #9018000023) associated with a 'Do Not Approve' vote. It is therefore within the scope of this recirculation ballot. The TGv PAR scope states: "This amendment provides Wireless Network Management enhancements." There is no mention in the PAR of the amendment including enhancements for higher throughput. Sponsor Ballot pool members with experience with performance enhancements likely did not apply. TIM Broadcast is an enhancement for higher throughput, not a Network Management enhancement, and therefore is not being reviewed by an appropriate Sponsor Ballot pool. |  | Yes | Update the scope in the TGv PAR, form a new Sponsor Ballot Pool, and restart the Sponsor Ballot. Alternatively, delete the paragraph at page 109 line 23 and all other references to TIM Broadcast | Disagree | The Ballot Resolution Committee has examined the issue and reiterates its prior resolution of the comments. This comment is a reiteration of a previous comment from the same commenter. | General-H
9294100023 | 3-Jul-2010 8:16: 2 EDT | 309 | Worstell, Harry |  |  | Individual | 296 | User | Disapprove | AT&T | Technical | 109 | 7.3.2.84 | 19 | This comment is on a portion of the balloted proposed standard that is the subject of unresolved comments (#7405500023, #7999200023, #8433200023 and #9017900023) associated with a 'Do Not Approve' vote. It is therefore within the scope of this recirculation ballot. The TGv PAR scope states: "This amendment provides Wireless Network Management enhancements." There is no mention in the PAR of the amendment including enhancements for higher throughput. Sponsor Ballot pool members with experience with performance enhancements likely did not apply. TIM Broadcast is an enhancement for higher throughput, not a Network Management enhancement, and therefore is not being reviewed by an appropriate Sponsor Ballot pool. |  | Yes | Update the scope in the TGv PAR, form a new Sponsor Ballot Pool, and restart the Sponsor Ballot. Alternatively, delete the paragraph at page 109 line 19 and all other references to TIM Broadcast | Disagree | The Ballot Resolution Committee has examined the issue and reiterates its prior resolution of the comments. This comment is a reiteration of a previous comment from the same commenter. | General-H
9294000023 | 3-Jul-2010 8:16: 2 EDT | 308 | Worstell, Harry |  |  | Individual | 295 | User | Disapprove | AT&T | Technical | 109 | 7.3.2.84 | 1 | This comment is on a portion of the balloted proposed standard that is the subject of unresolved comments (#7405500023, #7999100023, #8433100023 and #9017800023) associated with a 'Do Not Approve' vote. It is therefore within the scope of this recirculation ballot. The TGv PAR scope states: "This amendment provides Wireless Network Management enhancements." There is no mention in the PAR of the amendment including enhancements for higher throughput. Sponsor Ballot pool members with experience with performance enhancements likely did not apply. TIM Broadcast is an enhancement for higher throughput, not a Network Management enhancement, and therefore is not being reviewed by an appropriate Sponsor Ballot pool. |  | Yes | Update the scope in the TGv PAR, form a new Sponsor Ballot Pool, and restart the Sponsor Ballot. Alternatively, delete the table at page 109 line 1 and all other references to TIM Broadcast | Disagree | The Ballot Resolution Committee has examined the issue and reiterates its prior resolution of the comments. This comment is a reiteration of a previous comment from the same commenter. | General-H
9293900023 | 3-Jul-2010 8:16: 2 EDT | 307 | Worstell, Harry |  |  | Individual | 294 | User | Disapprove | AT&T | Technical | 108 | 7.3.2.84 | 64 | This comment is on a portion of the balloted proposed standard that is the subject of unresolved comments (#7405500023, #7999000023, #8433000023 and #9017700023) associated with a 'Do Not Approve' vote. It is therefore within the scope of this recirculation ballot. The TGv PAR scope states: "This amendment provides Wireless Network Management enhancements." There is no mention in the PAR of the amendment including enhancements for higher throughput. Sponsor Ballot pool members with experience with performance enhancements likely did not apply. TIM Broadcast is an enhancement for higher throughput, not a Network Management enhancement, and therefore is not being reviewed by an appropriate Sponsor Ballot pool. |  | Yes | Update the scope in the TGv PAR, form a new Sponsor Ballot Pool, and restart the Sponsor Ballot. Alternatively, delete the paragraph at page 108 line 64 and all other references to TIM Broadcast | Disagree | The Ballot Resolution Committee has examined the issue and reiterates its prior resolution of the comments. This comment is a reiteration of a previous comment from the same commenter. | General-H
9293800023 | 3-Jul-2010 8:16: 2 EDT | 306 | Worstell, Harry |  |  | Individual | 293 | User | Disapprove | AT&T | Technical | 108 | 7.3.2.84 | 58 | This comment is on a portion of the balloted proposed standard that is the subject of unresolved comments (#7405500023, #7998900023, #8432900023 and #9017600023) associated with a 'Do Not Approve' vote. It is therefore within the scope of this recirculation ballot. The TGv PAR scope states: "This amendment provides Wireless Network Management enhancements." There is no mention in the PAR of the amendment including enhancements for higher throughput. Sponsor Ballot pool members with experience with performance enhancements likely did not apply. TIM Broadcast is an enhancement for higher throughput, not a Network Management enhancement, and therefore is not being reviewed by an appropriate Sponsor Ballot pool. |  | Yes | Update the scope in the TGv PAR, form a new Sponsor Ballot Pool, and restart the Sponsor Ballot. Alternatively, delete the paragraph at page 108 line 58 and all other references to TIM Broadcast | Disagree | The Ballot Resolution Committee has examined the issue and reiterates its prior resolution of the comments. This comment is a reiteration of a previous comment from the same commenter. | General-H
9293700023 | 3-Jul-2010 8:16: 2 EDT | 305 | Worstell, Harry |  |  | Individual | 292 | User | Disapprove | AT&T | Technical | 108 | 7.3.2.84 | 55 | This comment is on a portion of the balloted proposed standard that is the subject of unresolved comments (#7405500023, #7998800023, #8432800023 and #9017500023) associated with a 'Do Not Approve' vote. It is therefore within the scope of this recirculation ballot. The TGv PAR scope states: "This amendment provides Wireless Network Management enhancements." There is no mention in the PAR of the amendment including enhancements for higher throughput. Sponsor Ballot pool members with experience with performance enhancements likely did not apply. TIM Broadcast is an enhancement for higher throughput, not a Network Management enhancement, and therefore is not being reviewed by an appropriate Sponsor Ballot pool. |  | Yes | Update the scope in the TGv PAR, form a new Sponsor Ballot Pool, and restart the Sponsor Ballot. Alternatively, delete the paragraph at page 108 line 55 and all other references to TIM Broadcast | Disagree | The Ballot Resolution Committee has examined the issue and reiterates its prior resolution of the comments. This comment is a reiteration of a previous comment from the same commenter. | General-H
9293600023 | 3-Jul-2010 8:16: 2 EDT | 304 | Worstell, Harry |  |  | Individual | 291 | User | Disapprove | AT&T | Technical | 108 | 7.3.2.84 | 49 | This comment is on a portion of the balloted proposed standard that is the subject of unresolved comments (#7405500023, #7998700023, #8432700023 and #9017400023) associated with a 'Do Not Approve' vote. It is therefore within the scope of this recirculation ballot. The TGv PAR scope states: "This amendment provides Wireless Network Management enhancements." There is no mention in the PAR of the amendment including enhancements for higher throughput. Sponsor Ballot pool members with experience with performance enhancements likely did not apply. TIM Broadcast is an enhancement for higher throughput, not a Network Management enhancement, and therefore is not being reviewed by an appropriate Sponsor Ballot pool. |  | Yes | Update the scope in the TGv PAR, form a new Sponsor Ballot Pool, and restart the Sponsor Ballot. Alternatively, delete the paragraph at page 108 line 49 and all other references to TIM Broadcast | Disagree | The Ballot Resolution Committee has examined the issue and reiterates its prior resolution of the comments. This comment is a reiteration of a previous comment from the same commenter. | General-H
9293500023 | 3-Jul-2010 8:16: 2 EDT | 303 | Worstell, Harry |  |  | Individual | 290 | User | Disapprove | AT&T | Technical | 108 | 7.3.2.84 | 45 | This comment is on a portion of the balloted proposed standard that is the subject of unresolved comments (#7405500023, #7998600023, #8432600023 and #9017300023) associated with a 'Do Not Approve' vote. It is therefore within the scope of this recirculation ballot. The TGv PAR scope states: "This amendment provides Wireless Network Management enhancements." There is no mention in the PAR of the amendment including enhancements for higher throughput. Sponsor Ballot pool members with experience with performance enhancements likely did not apply. TIM Broadcast is an enhancement for higher throughput, not a Network Management enhancement, and therefore is not being reviewed by an appropriate Sponsor Ballot pool. |  | Yes | Update the scope in the TGv PAR, form a new Sponsor Ballot Pool, and restart the Sponsor Ballot. Alternatively, delete the paragraph at page 108 line 45 and all other references to TIM Broadcast | Disagree | The Ballot Resolution Committee has examined the issue and reiterates its prior resolution of the comments. This comment is a reiteration of a previous comment from the same commenter. | General-H
9293400023 | 3-Jul-2010 8:16: 2 EDT | 302 | Worstell, Harry |  |  | Individual | 289 | User | Disapprove | AT&T | Technical | 108 | 7.3.2.84 | 42 | This comment is on a portion of the balloted proposed standard that is the subject of unresolved comments (#7405500023, #7998500023, #8432500023 and #9017200023) associated with a 'Do Not Approve' vote. It is therefore within the scope of this recirculation ballot. The TGv PAR scope states: "This amendment provides Wireless Network Management enhancements." There is no mention in the PAR of the amendment including enhancements for higher throughput. Sponsor Ballot pool members with experience with performance enhancements likely did not apply. TIM Broadcast is an enhancement for higher throughput, not a Network Management enhancement, and therefore is not being reviewed by an appropriate Sponsor Ballot pool. |  | Yes | Update the scope in the TGv PAR, form a new Sponsor Ballot Pool, and restart the Sponsor Ballot. Alternatively, delete the paragraph at page 108 line 42 and all other references to TIM Broadcast | Disagree | The Ballot Resolution Committee has examined the issue and reiterates its prior resolution of the comments. This comment is a reiteration of a previous comment from the same commenter. | General-H
9293300023 | 3-Jul-2010 8:16: 2 EDT | 301 | Worstell, Harry |  |  | Individual | 288 | User | Disapprove | AT&T | Technical | 108 | 7.3.2.84 | 33 | This comment is on a portion of the balloted proposed standard that is the subject of unresolved comments (#7405500023, #7998400023, #8432400023 and #9017100023) associated with a 'Do Not Approve' vote. It is therefore within the scope of this recirculation ballot. The TGv PAR scope states: "This amendment provides Wireless Network Management enhancements." There is no mention in the PAR of the amendment including enhancements for higher throughput. Sponsor Ballot pool members with experience with performance enhancements likely did not apply. TIM Broadcast is an enhancement for higher throughput, not a Network Management enhancement, and therefore is not being reviewed by an appropriate Sponsor Ballot pool. |  | Yes | Update the scope in the TGv PAR, form a new Sponsor Ballot Pool, and restart the Sponsor Ballot. Alternatively, delete the figure at page 108 line 33 and all other references to TIM Broadcast | Disagree | The Ballot Resolution Committee has examined the issue and reiterates its prior resolution of the comments. This comment is a reiteration of a previous comment from the same commenter. | General-H
9293200023 | 3-Jul-2010 8:16: 2 EDT | 300 | Worstell, Harry |  |  | Individual | 287 | User | Disapprove | AT&T | Technical | 108 | 7.3.2.84 | 27 | This comment is on a portion of the balloted proposed standard that is the subject of unresolved comments (#7405500023, #7998300023, #8432300023 and #9017000023) associated with a 'Do Not Approve' vote. It is therefore within the scope of this recirculation ballot. The TGv PAR scope states: "This amendment provides Wireless Network Management enhancements." There is no mention in the PAR of the amendment including enhancements for higher throughput. Sponsor Ballot pool members with experience with performance enhancements likely did not apply. TIM Broadcast is an enhancement for higher throughput, not a Network Management enhancement, and therefore is not being reviewed by an appropriate Sponsor Ballot pool. |  | Yes | Update the scope in the TGv PAR, form a new Sponsor Ballot Pool, and restart the Sponsor Ballot. Alternatively, delete the paragraph at page 108 line 27 and all other references to TIM Broadcast | Disagree | The Ballot Resolution Committee has examined the issue and reiterates its prior resolution of the comments. This comment is a reiteration of a previous comment from the same commenter. | General-H
9293100023 | 3-Jul-2010 8:16: 2 EDT | 299 | Worstell, Harry |  |  | Individual | 286 | User | Disapprove | AT&T | Technical | 108 | 7.3.2.84 | 25 | This comment is on a portion of the balloted proposed standard that is the subject of unresolved comments (#7405500023, #7998200023, #8432200023 and #9016900023) associated with a 'Do Not Approve' vote. It is therefore within the scope of this recirculation ballot. The TGv PAR scope states: "This amendment provides Wireless Network Management enhancements." There is no mention in the PAR of the amendment including enhancements for higher throughput. Sponsor Ballot pool members with experience with performance enhancements likely did not apply. TIM Broadcast is an enhancement for higher throughput, not a Network Management enhancement, and therefore is not being reviewed by an appropriate Sponsor Ballot pool. |  | Yes | Update the scope in the TGv PAR, form a new Sponsor Ballot Pool, and restart the Sponsor Ballot. Alternatively, delete the subclause title at page 108 line 25 and all other references to TIM Broadcast | Disagree | The Ballot Resolution Committee has examined the issue and reiterates its prior resolution of the comments. This comment is a reiteration of a previous comment from the same commenter. | General-H
9293000023 | 3-Jul-2010 8:16: 2 EDT | 298 | Worstell, Harry |  |  | Individual | 285 | User | Disapprove | AT&T | Technical | 108 | 7.3.2.83 | 20 | This comment is on a portion of the balloted proposed standard that is the subject of unresolved comments (#7405500023, #7998100023, #8432100023 and #9016800023) associated with a 'Do Not Approve' vote. It is therefore within the scope of this recirculation ballot. The TGv PAR scope states: "This amendment provides Wireless Network Management enhancements." There is no mention in the PAR of the amendment including enhancements for higher throughput. Sponsor Ballot pool members with experience with performance enhancements likely did not apply. TIM Broadcast is an enhancement for higher throughput, not a Network Management enhancement, and therefore is not being reviewed by an appropriate Sponsor Ballot pool. |  | Yes | Update the scope in the TGv PAR, form a new Sponsor Ballot Pool, and restart the Sponsor Ballot. Alternatively, delete the paragraph at page 108 line 20 and all other references to TIM Broadcast | Disagree | The Ballot Resolution Committee has examined the issue and reiterates its prior resolution of the comments. This comment is a reiteration of a previous comment from the same commenter. | General-H
9292900023 | 3-Jul-2010 8:16: 2 EDT | 297 | Worstell, Harry |  |  | Individual | 284 | User | Disapprove | AT&T | Technical | 108 | 7.3.2.83 | 16 | This comment is on a portion of the balloted proposed standard that is the subject of unresolved comments (#7405500023, #7998000023, #8432000023 and #9016700023) associated with a 'Do Not Approve' vote. It is therefore within the scope of this recirculation ballot. The TGv PAR scope states: "This amendment provides Wireless Network Management enhancements." There is no mention in the PAR of the amendment including enhancements for higher throughput. Sponsor Ballot pool members with experience with performance enhancements likely did not apply. TIM Broadcast is an enhancement for higher throughput, not a Network Management enhancement, and therefore is not being reviewed by an appropriate Sponsor Ballot pool. |  | Yes | Update the scope in the TGv PAR, form a new Sponsor Ballot Pool, and restart the Sponsor Ballot. Alternatively, delete the paragraph at page 108 line 16 and all other references to TIM Broadcast | Disagree | The Ballot Resolution Committee has examined the issue and reiterates its prior resolution of the comments. This comment is a reiteration of a previous comment from the same commenter. | General-H
9292800023 | 3-Jul-2010 8:16: 2 EDT | 296 | Worstell, Harry |  |  | Individual | 283 | User | Disapprove | AT&T | Technical | 108 | 7.3.2.83 | 14 | This comment is on a portion of the balloted proposed standard that is the subject of unresolved comments (#7405500023, #7997900023, #8431900023 and #9016600023) associated with a 'Do Not Approve' vote. It is therefore within the scope of this recirculation ballot. The TGv PAR scope states: "This amendment provides Wireless Network Management enhancements." There is no mention in the PAR of the amendment including enhancements for higher throughput. Sponsor Ballot pool members with experience with performance enhancements likely did not apply. TIM Broadcast is an enhancement for higher throughput, not a Network Management enhancement, and therefore is not being reviewed by an appropriate Sponsor Ballot pool. |  | Yes | Update the scope in the TGv PAR, form a new Sponsor Ballot Pool, and restart the Sponsor Ballot. Alternatively, delete the paragraph at page 108 line 14 and all other references to TIM Broadcast | Disagree | The Ballot Resolution Committee has examined the issue and reiterates its prior resolution of the comments. This comment is a reiteration of a previous comment from the same commenter. | General-H
9292700023 | 3-Jul-2010 8:16: 2 EDT | 295 | Worstell, Harry |  |  | Individual | 282 | User | Disapprove | AT&T | Technical | 108 | 7.3.2.83 | 11 | This comment is on a portion of the balloted proposed standard that is the subject of unresolved comments (#7405500023, #7997800023, #8431800023 and #9016500023) associated with a 'Do Not Approve' vote. It is therefore within the scope of this recirculation ballot. The TGv PAR scope states: "This amendment provides Wireless Network Management enhancements." There is no mention in the PAR of the amendment including enhancements for higher throughput. Sponsor Ballot pool members with experience with performance enhancements likely did not apply. TIM Broadcast is an enhancement for higher throughput, not a Network Management enhancement, and therefore is not being reviewed by an appropriate Sponsor Ballot pool. |  | Yes | Update the scope in the TGv PAR, form a new Sponsor Ballot Pool, and restart the Sponsor Ballot. Alternatively, delete the paragraph at page 108 line 11 and all other references to TIM Broadcast | Disagree | The Ballot Resolution Committee has examined the issue and reiterates its prior resolution of the comments. This comment is a reiteration of a previous comment from the same commenter. | General-H
9292600023 | 3-Jul-2010 8:16: 2 EDT | 294 | Worstell, Harry |  |  | Individual | 281 | User | Disapprove | AT&T | Technical | 108 | 7.3.2.83 | 1 | This comment is on a portion of the balloted proposed standard that is the subject of unresolved comments (#7405500023, #7997700023, #8431700023 and #9016400023) associated with a 'Do Not Approve' vote. It is therefore within the scope of this recirculation ballot. The TGv PAR scope states: "This amendment provides Wireless Network Management enhancements." There is no mention in the PAR of the amendment including enhancements for higher throughput. Sponsor Ballot pool members with experience with performance enhancements likely did not apply. TIM Broadcast is an enhancement for higher throughput, not a Network Management enhancement, and therefore is not being reviewed by an appropriate Sponsor Ballot pool. |  | Yes | Update the scope in the TGv PAR, form a new Sponsor Ballot Pool, and restart the Sponsor Ballot. Alternatively, delete the figure at page 108 line 1 and all other references to TIM Broadcast | Disagree | The Ballot Resolution Committee has examined the issue and reiterates its prior resolution of the comments. This comment is a reiteration of a previous comment from the same commenter. | General-H
9292500023 | 3-Jul-2010 8:16: 2 EDT | 293 | Worstell, Harry |  |  | Individual | 280 | User | Disapprove | AT&T | Technical | 107 | 7.3.2.83 | 64 | This comment is on a portion of the balloted proposed standard that is the subject of unresolved comments (#7405500023, #7997600023, #8431600023 and #9016300023) associated with a 'Do Not Approve' vote. It is therefore within the scope of this recirculation ballot. The TGv PAR scope states: "This amendment provides Wireless Network Management enhancements." There is no mention in the PAR of the amendment including enhancements for higher throughput. Sponsor Ballot pool members with experience with performance enhancements likely did not apply. TIM Broadcast is an enhancement for higher throughput, not a Network Management enhancement, and therefore is not being reviewed by an appropriate Sponsor Ballot pool. |  | Yes | Update the scope in the TGv PAR, form a new Sponsor Ballot Pool, and restart the Sponsor Ballot. Alternatively, delete the paragraph at page 107 line 64 and all other references to TIM Broadcast | Disagree | The Ballot Resolution Committee has examined the issue and reiterates its prior resolution of the comments. This comment is a reiteration of a previous comment from the same commenter. | General-H
9292400023 | 3-Jul-2010 8:16: 2 EDT | 292 | Worstell, Harry |  |  | Individual | 279 | User | Disapprove | AT&T | Technical | 107 | 7.3.2.83 | 61 | This comment is on a portion of the balloted proposed standard that is the subject of unresolved comments (#7405500023, #7997500023, #8431500023 and #9016200023) associated with a 'Do Not Approve' vote. It is therefore within the scope of this recirculation ballot. The TGv PAR scope states: "This amendment provides Wireless Network Management enhancements." There is no mention in the PAR of the amendment including enhancements for higher throughput. Sponsor Ballot pool members with experience with performance enhancements likely did not apply. TIM Broadcast is an enhancement for higher throughput, not a Network Management enhancement, and therefore is not being reviewed by an appropriate Sponsor Ballot pool. |  | Yes | Update the scope in the TGv PAR, form a new Sponsor Ballot Pool, and restart the Sponsor Ballot. Alternatively, delete the subclause title at page 107 line 61 and all other references to TIM Broadcast | Disagree | The Ballot Resolution Committee has examined the issue and reiterates its prior resolution of the comments. This comment is a reiteration of a previous comment from the same commenter. | General-H
9292300023 | 3-Jul-2010 8:16: 2 EDT | 291 | Worstell, Harry |  |  | Individual | 278 | User | Disapprove | AT&T | Technical | 107 | 7.3.2.82 | 55 | This comment is on a portion of the balloted proposed standard that is the subject of unresolved comments (#7405700023, #7997400023, #8431400023 and #9016100023) associated with a 'Do Not Approve' vote. It is therefore within the scope of this recirculation ballot. The TGv PAR scope states: "This amendment provides Wireless Network Management enhancements." There is no mention in the PAR of the amendment including enhancements for higher throughput. Sponsor Ballot pool members with experience with performance enhancements likely did not apply. WNM-Sleep Mode is an enhancement for higher throughput, not a Network Management enhancement, and therefore is not being reviewed by an appropriate Sponsor Ballot pool. |  | Yes | Update the scope in the TGv PAR, form a new Sponsor Ballot Pool, and restart the Sponsor Ballot. Alternatively, delete the paragraph at page 107 line 55 and all other references to WNM-Sleep Mode | Disagree | The Ballot Resolution Committee has examined the issue and reiterates its prior resolution of the comments. This comment is a reiteration of a previous comment from the same commenter. | General-H
9292200023 | 3-Jul-2010 8:16: 2 EDT | 290 | Worstell, Harry |  |  | Individual | 277 | User | Disapprove | AT&T | Technical | 107 | 7.3.2.82 | 50 | This comment is on a portion of the balloted proposed standard that is the subject of unresolved comments (#7405700023, #7997300023, #8431300023 and #9016000023) associated with a 'Do Not Approve' vote. It is therefore within the scope of this recirculation ballot. The TGv PAR scope states: "This amendment provides Wireless Network Management enhancements." There is no mention in the PAR of the amendment including enhancements for higher throughput. Sponsor Ballot pool members with experience with performance enhancements likely did not apply. WNM-Sleep Mode is an enhancement for higher throughput, not a Network Management enhancement, and therefore is not being reviewed by an appropriate Sponsor Ballot pool. |  | Yes | Update the scope in the TGv PAR, form a new Sponsor Ballot Pool, and restart the Sponsor Ballot. Alternatively, delete the paragraph at page 107 line 50 and all other references to WNM-Sleep Mode | Disagree | The Ballot Resolution Committee has examined the issue and reiterates its prior resolution of the comments. This comment is a reiteration of a previous comment from the same commenter. | General-H
9292100023 | 3-Jul-2010 8:16: 2 EDT | 289 | Worstell, Harry |  |  | Individual | 276 | User | Disapprove | AT&T | Technical | 107 | 7.3.2.82 | 48 | This comment is on a portion of the balloted proposed standard that is the subject of unresolved comments (#7405700023, #7997200023, #8431200023 and #9015900023) associated with a 'Do Not Approve' vote. It is therefore within the scope of this recirculation ballot. The TGv PAR scope states: "This amendment provides Wireless Network Management enhancements." There is no mention in the PAR of the amendment including enhancements for higher throughput. Sponsor Ballot pool members with experience with performance enhancements likely did not apply. WNM-Sleep Mode is an enhancement for higher throughput, not a Network Management enhancement, and therefore is not being reviewed by an appropriate Sponsor Ballot pool. |  | Yes | Update the scope in the TGv PAR, form a new Sponsor Ballot Pool, and restart the Sponsor Ballot. Alternatively, delete the paragraph at page 107 line 48 and all other references to WNM-Sleep Mode | Disagree | The Ballot Resolution Committee has examined the issue and reiterates its prior resolution of the comments. This comment is a reiteration of a previous comment from the same commenter. | General-H
9292000023 | 3-Jul-2010 8:16: 2 EDT | 288 | Worstell, Harry |  |  | Individual | 275 | User | Disapprove | AT&T | Technical | 107 | 7.3.2.82 | 20 | This comment is on a portion of the balloted proposed standard that is the subject of unresolved comments (#7405700023, #7997100023, #8431100023 and #9015800023) associated with a 'Do Not Approve' vote. It is therefore within the scope of this recirculation ballot. The TGv PAR scope states: "This amendment provides Wireless Network Management enhancements." There is no mention in the PAR of the amendment including enhancements for higher throughput. Sponsor Ballot pool members with experience with performance enhancements likely did not apply. WNM-Sleep Mode is an enhancement for higher throughput, not a Network Management enhancement, and therefore is not being reviewed by an appropriate Sponsor Ballot pool. |  | Yes | Update the scope in the TGv PAR, form a new Sponsor Ballot Pool, and restart the Sponsor Ballot. Alternatively, delete the table at page 107 line 20 and all other references to WNM-Sleep Mode | Disagree | The Ballot Resolution Committee has examined the issue and reiterates its prior resolution of the comments. This comment is a reiteration of a previous comment from the same commenter. | General-H
9291900023 | 3-Jul-2010 8:16: 2 EDT | 287 | Worstell, Harry |  |  | Individual | 274 | User | Disapprove | AT&T | Technical | 107 | 7.3.2.82 | 14 | This comment is on a portion of the balloted proposed standard that is the subject of unresolved comments (#7405700023, #7997000023, #8431000023 and #9015700023) associated with a 'Do Not Approve' vote. It is therefore within the scope of this recirculation ballot. The TGv PAR scope states: "This amendment provides Wireless Network Management enhancements." There is no mention in the PAR of the amendment including enhancements for higher throughput. Sponsor Ballot pool members with experience with performance enhancements likely did not apply. WNM-Sleep Mode is an enhancement for higher throughput, not a Network Management enhancement, and therefore is not being reviewed by an appropriate Sponsor Ballot pool. |  | Yes | Update the scope in the TGv PAR, form a new Sponsor Ballot Pool, and restart the Sponsor Ballot. Alternatively, delete the paragraph at page 107 line 14 and all other references to WNM-Sleep Mode | Disagree | The Ballot Resolution Committee has examined the issue and reiterates its prior resolution of the comments. This comment is a reiteration of a previous comment from the same commenter. | General-H
9291800023 | 3-Jul-2010 8:16: 2 EDT | 286 | Worstell, Harry |  |  | Individual | 273 | User | Disapprove | AT&T | Technical | 107 | 7.3.2.82 | 1 | This comment is on a portion of the balloted proposed standard that is the subject of unresolved comments (#7405700023, #7996900023, #8430900023 and #9015600023) associated with a 'Do Not Approve' vote. It is therefore within the scope of this recirculation ballot. The TGv PAR scope states: "This amendment provides Wireless Network Management enhancements." There is no mention in the PAR of the amendment including enhancements for higher throughput. Sponsor Ballot pool members with experience with performance enhancements likely did not apply. WNM-Sleep Mode is an enhancement for higher throughput, not a Network Management enhancement, and therefore is not being reviewed by an appropriate Sponsor Ballot pool. |  | Yes | Update the scope in the TGv PAR, form a new Sponsor Ballot Pool, and restart the Sponsor Ballot. Alternatively, delete the table at page 107 line 1 and all other references to WNM-Sleep Mode | Disagree | The Ballot Resolution Committee has examined the issue and reiterates its prior resolution of the comments. This comment is a reiteration of a previous comment from the same commenter. | General-H
9291700023 | 3-Jul-2010 8:16: 2 EDT | 285 | Worstell, Harry |  |  | Individual | 272 | User | Disapprove | AT&T | Technical | 106 | 7.3.2.82 | 64 | This comment is on a portion of the balloted proposed standard that is the subject of unresolved comments (#7405700023, #7996800023, #8430800023 and #9015500023) associated with a 'Do Not Approve' vote. It is therefore within the scope of this recirculation ballot. The TGv PAR scope states: "This amendment provides Wireless Network Management enhancements." There is no mention in the PAR of the amendment including enhancements for higher throughput. Sponsor Ballot pool members with experience with performance enhancements likely did not apply. WNM-Sleep Mode is an enhancement for higher throughput, not a Network Management enhancement, and therefore is not being reviewed by an appropriate Sponsor Ballot pool. |  | Yes | Update the scope in the TGv PAR, form a new Sponsor Ballot Pool, and restart the Sponsor Ballot. Alternatively, delete the paragraph at page 106 line 64 and all other references to WNM-Sleep Mode | Disagree | The Ballot Resolution Committee has examined the issue and reiterates its prior resolution of the comments. This comment is a reiteration of a previous comment from the same commenter. | General-H
9291600023 | 3-Jul-2010 8:16: 2 EDT | 284 | Worstell, Harry |  |  | Individual | 271 | User | Disapprove | AT&T | Technical | 106 | 7.3.2.82 | 61 | This comment is on a portion of the balloted proposed standard that is the subject of unresolved comments (#7405700023, #7996700023, #8430700023 and #9015400023) associated with a 'Do Not Approve' vote. It is therefore within the scope of this recirculation ballot. The TGv PAR scope states: "This amendment provides Wireless Network Management enhancements." There is no mention in the PAR of the amendment including enhancements for higher throughput. Sponsor Ballot pool members with experience with performance enhancements likely did not apply. WNM-Sleep Mode is an enhancement for higher throughput, not a Network Management enhancement, and therefore is not being reviewed by an appropriate Sponsor Ballot pool. |  | Yes | Update the scope in the TGv PAR, form a new Sponsor Ballot Pool, and restart the Sponsor Ballot. Alternatively, delete the paragraph at page 106 line 61 and all other references to WNM-Sleep Mode | Disagree | The Ballot Resolution Committee has examined the issue and reiterates its prior resolution of the comments. This comment is a reiteration of a previous comment from the same commenter. | General-H
9291500023 | 3-Jul-2010 8:16: 2 EDT | 283 | Worstell, Harry |  |  | Individual | 270 | User | Disapprove | AT&T | Technical | 106 | 7.3.2.82 | 58 | This comment is on a portion of the balloted proposed standard that is the subject of unresolved comments (#7405700023, #7996600023, #8430600023 and #9015300023) associated with a 'Do Not Approve' vote. It is therefore within the scope of this recirculation ballot. The TGv PAR scope states: "This amendment provides Wireless Network Management enhancements." There is no mention in the PAR of the amendment including enhancements for higher throughput. Sponsor Ballot pool members with experience with performance enhancements likely did not apply. WNM-Sleep Mode is an enhancement for higher throughput, not a Network Management enhancement, and therefore is not being reviewed by an appropriate Sponsor Ballot pool. |  | Yes | Update the scope in the TGv PAR, form a new Sponsor Ballot Pool, and restart the Sponsor Ballot. Alternatively, delete the paragraph at page 106 line 58 and all other references to WNM-Sleep Mode | Disagree | The Ballot Resolution Committee has examined the issue and reiterates its prior resolution of the comments. This comment is a reiteration of a previous comment from the same commenter. | General-H
9291400023 | 3-Jul-2010 8:16: 2 EDT | 282 | Worstell, Harry |  |  | Individual | 269 | User | Disapprove | AT&T | Technical | 106 | 7.3.2.82 | 48 | This comment is on a portion of the balloted proposed standard that is the subject of unresolved comments (#7405700023, #7996500023, #8430500023 and #9015200023) associated with a 'Do Not Approve' vote. It is therefore within the scope of this recirculation ballot. The TGv PAR scope states: "This amendment provides Wireless Network Management enhancements." There is no mention in the PAR of the amendment including enhancements for higher throughput. Sponsor Ballot pool members with experience with performance enhancements likely did not apply. WNM-Sleep Mode is an enhancement for higher throughput, not a Network Management enhancement, and therefore is not being reviewed by an appropriate Sponsor Ballot pool. |  | Yes | Update the scope in the TGv PAR, form a new Sponsor Ballot Pool, and restart the Sponsor Ballot. Alternatively, delete the figure at page 106 line 48 and all other references to WNM-Sleep Mode | Disagree | The Ballot Resolution Committee has examined the issue and reiterates its prior resolution of the comments. This comment is a reiteration of a previous comment from the same commenter. | General-H
9291300023 | 3-Jul-2010 8:16: 2 EDT | 281 | Worstell, Harry |  |  | Individual | 268 | User | Disapprove | AT&T | Technical | 106 | 7.3.2.82 | 44 | This comment is on a portion of the balloted proposed standard that is the subject of unresolved comments (#7405700023, #7996400023, #8430400023 and #9015100023) associated with a 'Do Not Approve' vote. It is therefore within the scope of this recirculation ballot. The TGv PAR scope states: "This amendment provides Wireless Network Management enhancements." There is no mention in the PAR of the amendment including enhancements for higher throughput. Sponsor Ballot pool members with experience with performance enhancements likely did not apply. WNM-Sleep Mode is an enhancement for higher throughput, not a Network Management enhancement, and therefore is not being reviewed by an appropriate Sponsor Ballot pool. |  | Yes | Update the scope in the TGv PAR, form a new Sponsor Ballot Pool, and restart the Sponsor Ballot. Alternatively, delete the paragraph at page 106 line 44 and all other references to WNM-Sleep Mode | Disagree | The Ballot Resolution Committee has examined the issue and reiterates its prior resolution of the comments. This comment is a reiteration of a previous comment from the same commenter. | General-H
9291200023 | 3-Jul-2010 8:16: 2 EDT | 280 | Worstell, Harry |  |  | Individual | 267 | User | Disapprove | AT&T | Technical | 106 | 7.3.2.82 | 41 | This comment is on a portion of the balloted proposed standard that is the subject of unresolved comments (#7405700023, #7996300023, #8430300023 and #9015000023) associated with a 'Do Not Approve' vote. It is therefore within the scope of this recirculation ballot. The TGv PAR scope states: "This amendment provides Wireless Network Management enhancements." There is no mention in the PAR of the amendment including enhancements for higher throughput. Sponsor Ballot pool members with experience with performance enhancements likely did not apply. WNM-Sleep Mode is an enhancement for higher throughput, not a Network Management enhancement, and therefore is not being reviewed by an appropriate Sponsor Ballot pool. |  | Yes | Update the scope in the TGv PAR, form a new Sponsor Ballot Pool, and restart the Sponsor Ballot. Alternatively, delete the subclause title at page 106 line 41 and all other references to WNM-Sleep Mode | Disagree | The Ballot Resolution Committee has examined the issue and reiterates its prior resolution of the comments. This comment is a reiteration of a previous comment from the same commenter. | General-H
9291100023 | 3-Jul-2010 8:16: 2 EDT | 279 | Worstell, Harry |  |  | Individual | 266 | User | Disapprove | AT&T | Technical | 106 | 7.3.2.81 | 36 | This comment is on a portion of the balloted proposed standard that is the subject of unresolved comments (#7405600023, #7996200023, #8430200023 and #9014900023) associated with a 'Do Not Approve' vote. It is therefore within the scope of this recirculation ballot. The TGv PAR scope states: "This amendment provides Wireless Network Management enhancements." There is no mention in the PAR of the amendment including enhancements for higher throughput. Sponsor Ballot pool members with experience with performance enhancements likely did not apply. Traffic Filtering Service (TFS) is an enhancement for higher throughput, not a Network Management enhancement, and therefore is not being reviewed by an appropriate Sponsor Ballot pool. |  | Yes | Update the scope in the TGv PAR, form a new Sponsor Ballot Pool, and restart the Sponsor Ballot. Alternatively, delete the paragraph at page 106 line 36 and all other references to Traffic Filtering Service (TFS) | Disagree | The Ballot Resolution Committee has examined the issue and reiterates its prior resolution of the comments. This comment is a reiteration of a previous comment from the same commenter. | General-H
9291000023 | 3-Jul-2010 8:16: 2 EDT | 278 | Worstell, Harry |  |  | Individual | 265 | User | Disapprove | AT&T | Technical | 106 | 7.3.2.81 | 33 | This comment is on a portion of the balloted proposed standard that is the subject of unresolved comments (#7405600023, #7996100023, #8430100023 and #9014800023) associated with a 'Do Not Approve' vote. It is therefore within the scope of this recirculation ballot. The TGv PAR scope states: "This amendment provides Wireless Network Management enhancements." There is no mention in the PAR of the amendment including enhancements for higher throughput. Sponsor Ballot pool members with experience with performance enhancements likely did not apply. Traffic Filtering Service (TFS) is an enhancement for higher throughput, not a Network Management enhancement, and therefore is not being reviewed by an appropriate Sponsor Ballot pool. |  | Yes | Update the scope in the TGv PAR, form a new Sponsor Ballot Pool, and restart the Sponsor Ballot. Alternatively, delete the paragraph at page 106 line 33 and all other references to Traffic Filtering Service (TFS) | Disagree | The Ballot Resolution Committee has examined the issue and reiterates its prior resolution of the comments. This comment is a reiteration of a previous comment from the same commenter. | General-H
9290900023 | 3-Jul-2010 8:16: 2 EDT | 277 | Worstell, Harry |  |  | Individual | 264 | User | Disapprove | AT&T | Technical | 106 | 7.3.2.81 | 29 | This comment is on a portion of the balloted proposed standard that is the subject of unresolved comments (#7405600023, #7996000023, #8430000023 and #9014700023) associated with a 'Do Not Approve' vote. It is therefore within the scope of this recirculation ballot. The TGv PAR scope states: "This amendment provides Wireless Network Management enhancements." There is no mention in the PAR of the amendment including enhancements for higher throughput. Sponsor Ballot pool members with experience with performance enhancements likely did not apply. Traffic Filtering Service (TFS) is an enhancement for higher throughput, not a Network Management enhancement, and therefore is not being reviewed by an appropriate Sponsor Ballot pool. |  | Yes | Update the scope in the TGv PAR, form a new Sponsor Ballot Pool, and restart the Sponsor Ballot. Alternatively, delete the paragraph at page 106 line 29 and all other references to Traffic Filtering Service (TFS) | Disagree | The Ballot Resolution Committee has examined the issue and reiterates its prior resolution of the comments. This comment is a reiteration of a previous comment from the same commenter. | General-H
9290800023 | 3-Jul-2010 8:16: 2 EDT | 276 | Worstell, Harry |  |  | Individual | 263 | User | Disapprove | AT&T | Technical | 106 | 7.3.2.81 | 27 | This comment is on a portion of the balloted proposed standard that is the subject of unresolved comments (#7405600023, #7995900023, #8429900023 and #9014600023) associated with a 'Do Not Approve' vote. It is therefore within the scope of this recirculation ballot. The TGv PAR scope states: "This amendment provides Wireless Network Management enhancements." There is no mention in the PAR of the amendment including enhancements for higher throughput. Sponsor Ballot pool members with experience with performance enhancements likely did not apply. Traffic Filtering Service (TFS) is an enhancement for higher throughput, not a Network Management enhancement, and therefore is not being reviewed by an appropriate Sponsor Ballot pool. |  | Yes | Update the scope in the TGv PAR, form a new Sponsor Ballot Pool, and restart the Sponsor Ballot. Alternatively, delete the paragraph at page 106 line 27 and all other references to Traffic Filtering Service (TFS) | Disagree | The Ballot Resolution Committee has examined the issue and reiterates its prior resolution of the comments. This comment is a reiteration of a previous comment from the same commenter. | General-H
9290700023 | 3-Jul-2010 8:16: 2 EDT | 275 | Worstell, Harry |  |  | Individual | 262 | User | Disapprove | AT&T | Technical | 106 | 7.3.2.81 | 18 | This comment is on a portion of the balloted proposed standard that is the subject of unresolved comments (#7405600023, #7995800023, #8429800023 and #9014500023) associated with a 'Do Not Approve' vote. It is therefore within the scope of this recirculation ballot. The TGv PAR scope states: "This amendment provides Wireless Network Management enhancements." There is no mention in the PAR of the amendment including enhancements for higher throughput. Sponsor Ballot pool members with experience with performance enhancements likely did not apply. Traffic Filtering Service (TFS) is an enhancement for higher throughput, not a Network Management enhancement, and therefore is not being reviewed by an appropriate Sponsor Ballot pool. |  | Yes | Update the scope in the TGv PAR, form a new Sponsor Ballot Pool, and restart the Sponsor Ballot. Alternatively, delete the figure at page 106 line 18 and all other references to Traffic Filtering Service (TFS) | Disagree | The Ballot Resolution Committee has examined the issue and reiterates its prior resolution of the comments. This comment is a reiteration of a previous comment from the same commenter. | General-H
9290600023 | 3-Jul-2010 8:16: 2 EDT | 274 | Worstell, Harry |  |  | Individual | 261 | User | Disapprove | AT&T | Technical | 106 | 7.3.2.81 | 1 | This comment is on a portion of the balloted proposed standard that is the subject of unresolved comments (#7405600023, #7995700023, #8429700023 and #9014400023) associated with a 'Do Not Approve' vote. It is therefore within the scope of this recirculation ballot. The TGv PAR scope states: "This amendment provides Wireless Network Management enhancements." There is no mention in the PAR of the amendment including enhancements for higher throughput. Sponsor Ballot pool members with experience with performance enhancements likely did not apply. Traffic Filtering Service (TFS) is an enhancement for higher throughput, not a Network Management enhancement, and therefore is not being reviewed by an appropriate Sponsor Ballot pool. |  | Yes | Update the scope in the TGv PAR, form a new Sponsor Ballot Pool, and restart the Sponsor Ballot. Alternatively, delete the table at page 106 line 1 and all other references to Traffic Filtering Service (TFS) | Disagree | The Ballot Resolution Committee has examined the issue and reiterates its prior resolution of the comments. This comment is a reiteration of a previous comment from the same commenter. | General-H
9290500023 | 3-Jul-2010 8:16: 2 EDT | 273 | Worstell, Harry |  |  | Individual | 260 | User | Disapprove | AT&T | Technical | 105 | 7.3.2.81 | 64 | This comment is on a portion of the balloted proposed standard that is the subject of unresolved comments (#7405600023, #7995600023, #8429600023 and #9014300023) associated with a 'Do Not Approve' vote. It is therefore within the scope of this recirculation ballot. The TGv PAR scope states: "This amendment provides Wireless Network Management enhancements." There is no mention in the PAR of the amendment including enhancements for higher throughput. Sponsor Ballot pool members with experience with performance enhancements likely did not apply. Traffic Filtering Service (TFS) is an enhancement for higher throughput, not a Network Management enhancement, and therefore is not being reviewed by an appropriate Sponsor Ballot pool. |  | Yes | Update the scope in the TGv PAR, form a new Sponsor Ballot Pool, and restart the Sponsor Ballot. Alternatively, delete the paragraph at page 105 line 64 and all other references to Traffic Filtering Service (TFS) | Disagree | The Ballot Resolution Committee has examined the issue and reiterates its prior resolution of the comments. This comment is a reiteration of a previous comment from the same commenter. | General-H
9290400023 | 3-Jul-2010 8:16: 2 EDT | 272 | Worstell, Harry |  |  | Individual | 259 | User | Disapprove | AT&T | Technical | 105 | 7.3.2.81 | 61 | This comment is on a portion of the balloted proposed standard that is the subject of unresolved comments (#7405600023, #7995500023, #8429500023 and #9014200023) associated with a 'Do Not Approve' vote. It is therefore within the scope of this recirculation ballot. The TGv PAR scope states: "This amendment provides Wireless Network Management enhancements." There is no mention in the PAR of the amendment including enhancements for higher throughput. Sponsor Ballot pool members with experience with performance enhancements likely did not apply. Traffic Filtering Service (TFS) is an enhancement for higher throughput, not a Network Management enhancement, and therefore is not being reviewed by an appropriate Sponsor Ballot pool. |  | Yes | Update the scope in the TGv PAR, form a new Sponsor Ballot Pool, and restart the Sponsor Ballot. Alternatively, delete the paragraph at page 105 line 61 and all other references to Traffic Filtering Service (TFS) | Disagree | The Ballot Resolution Committee has examined the issue and reiterates its prior resolution of the comments. This comment is a reiteration of a previous comment from the same commenter. | General-H
9290300023 | 3-Jul-2010 8:16: 2 EDT | 271 | Worstell, Harry |  |  | Individual | 258 | User | Disapprove | AT&T | Technical | 105 | 7.3.2.81 | 58 | This comment is on a portion of the balloted proposed standard that is the subject of unresolved comments (#7405600023, #7995400023, #8429400023 and #9014100023) associated with a 'Do Not Approve' vote. It is therefore within the scope of this recirculation ballot. The TGv PAR scope states: "This amendment provides Wireless Network Management enhancements." There is no mention in the PAR of the amendment including enhancements for higher throughput. Sponsor Ballot pool members with experience with performance enhancements likely did not apply. Traffic Filtering Service (TFS) is an enhancement for higher throughput, not a Network Management enhancement, and therefore is not being reviewed by an appropriate Sponsor Ballot pool. |  | Yes | Update the scope in the TGv PAR, form a new Sponsor Ballot Pool, and restart the Sponsor Ballot. Alternatively, delete the paragraph at page 105 line 58 and all other references to Traffic Filtering Service (TFS) | Disagree | The Ballot Resolution Committee has examined the issue and reiterates its prior resolution of the comments. This comment is a reiteration of a previous comment from the same commenter. | General-H
9290200023 | 3-Jul-2010 8:16: 2 EDT | 270 | Worstell, Harry |  |  | Individual | 257 | User | Disapprove | AT&T | Technical | 105 | 7.3.2.81 | 54 | This comment is on a portion of the balloted proposed standard that is the subject of unresolved comments (#7405600023, #7995300023, #8429300023 and #9014000023) associated with a 'Do Not Approve' vote. It is therefore within the scope of this recirculation ballot. The TGv PAR scope states: "This amendment provides Wireless Network Management enhancements." There is no mention in the PAR of the amendment including enhancements for higher throughput. Sponsor Ballot pool members with experience with performance enhancements likely did not apply. Traffic Filtering Service (TFS) is an enhancement for higher throughput, not a Network Management enhancement, and therefore is not being reviewed by an appropriate Sponsor Ballot pool. |  | Yes | Update the scope in the TGv PAR, form a new Sponsor Ballot Pool, and restart the Sponsor Ballot. Alternatively, delete the paragraph at page 105 line 54 and all other references to Traffic Filtering Service (TFS) | Disagree | The Ballot Resolution Committee has examined the issue and reiterates its prior resolution of the comments. This comment is a reiteration of a previous comment from the same commenter. | General-H
9290100023 | 3-Jul-2010 8:16: 2 EDT | 269 | Worstell, Harry |  |  | Individual | 256 | User | Disapprove | AT&T | Technical | 105 | 7.3.2.81 | 52 | This comment is on a portion of the balloted proposed standard that is the subject of unresolved comments (#7405600023, #7995200023, #8429200023 and #9013900023) associated with a 'Do Not Approve' vote. It is therefore within the scope of this recirculation ballot. The TGv PAR scope states: "This amendment provides Wireless Network Management enhancements." There is no mention in the PAR of the amendment including enhancements for higher throughput. Sponsor Ballot pool members with experience with performance enhancements likely did not apply. Traffic Filtering Service (TFS) is an enhancement for higher throughput, not a Network Management enhancement, and therefore is not being reviewed by an appropriate Sponsor Ballot pool. |  | Yes | Update the scope in the TGv PAR, form a new Sponsor Ballot Pool, and restart the Sponsor Ballot. Alternatively, delete the paragraph at page 105 line 52 and all other references to Traffic Filtering Service (TFS) | Disagree | The Ballot Resolution Committee has examined the issue and reiterates its prior resolution of the comments. This comment is a reiteration of a previous comment from the same commenter. | General-H
9290000023 | 3-Jul-2010 8:16: 2 EDT | 268 | Worstell, Harry |  |  | Individual | 255 | User | Disapprove | AT&T | Technical | 105 | 7.3.2.81 | 42 | This comment is on a portion of the balloted proposed standard that is the subject of unresolved comments (#7405600023, #7995100023, #8429100023 and #9013800023) associated with a 'Do Not Approve' vote. It is therefore within the scope of this recirculation ballot. The TGv PAR scope states: "This amendment provides Wireless Network Management enhancements." There is no mention in the PAR of the amendment including enhancements for higher throughput. Sponsor Ballot pool members with experience with performance enhancements likely did not apply. Traffic Filtering Service (TFS) is an enhancement for higher throughput, not a Network Management enhancement, and therefore is not being reviewed by an appropriate Sponsor Ballot pool. |  | Yes | Update the scope in the TGv PAR, form a new Sponsor Ballot Pool, and restart the Sponsor Ballot. Alternatively, delete the figure at page 105 line 42 and all other references to Traffic Filtering Service (TFS) | Disagree | The Ballot Resolution Committee has examined the issue and reiterates its prior resolution of the comments. This comment is a reiteration of a previous comment from the same commenter. | General-H
9289900023 | 3-Jul-2010 8:16: 2 EDT | 267 | Worstell, Harry |  |  | Individual | 254 | User | Disapprove | AT&T | Technical | 105 | 7.3.2.81 | 36 | This comment is on a portion of the balloted proposed standard that is the subject of unresolved comments (#7405600023, #7995000023, #8429000023 and #9013700023) associated with a 'Do Not Approve' vote. It is therefore within the scope of this recirculation ballot. The TGv PAR scope states: "This amendment provides Wireless Network Management enhancements." There is no mention in the PAR of the amendment including enhancements for higher throughput. Sponsor Ballot pool members with experience with performance enhancements likely did not apply. Traffic Filtering Service (TFS) is an enhancement for higher throughput, not a Network Management enhancement, and therefore is not being reviewed by an appropriate Sponsor Ballot pool. |  | Yes | Update the scope in the TGv PAR, form a new Sponsor Ballot Pool, and restart the Sponsor Ballot. Alternatively, delete the paragraph at page 105 line 36 and all other references to Traffic Filtering Service (TFS) | Disagree | The Ballot Resolution Committee has examined the issue and reiterates its prior resolution of the comments. This comment is a reiteration of a previous comment from the same commenter. | General-H
9289800023 | 3-Jul-2010 8:16: 2 EDT | 266 | Worstell, Harry |  |  | Individual | 253 | User | Disapprove | AT&T | Technical | 105 | 7.3.2.81 | 33 | This comment is on a portion of the balloted proposed standard that is the subject of unresolved comments (#7405600023, #7994900023, #8428900023 and #9013600023) associated with a 'Do Not Approve' vote. It is therefore within the scope of this recirculation ballot. The TGv PAR scope states: "This amendment provides Wireless Network Management enhancements." There is no mention in the PAR of the amendment including enhancements for higher throughput. Sponsor Ballot pool members with experience with performance enhancements likely did not apply. Traffic Filtering Service (TFS) is an enhancement for higher throughput, not a Network Management enhancement, and therefore is not being reviewed by an appropriate Sponsor Ballot pool. |  | Yes | Update the scope in the TGv PAR, form a new Sponsor Ballot Pool, and restart the Sponsor Ballot. Alternatively, delete the subclause title at page 105 line 33 and all other references to Traffic Filtering Service (TFS) | Disagree | The Ballot Resolution Committee has examined the issue and reiterates its prior resolution of the comments. This comment is a reiteration of a previous comment from the same commenter. | General-H
9289700023 | 3-Jul-2010 8:16: 2 EDT | 265 | Worstell, Harry |  |  | Individual | 252 | User | Disapprove | AT&T | Technical | 105 | 7.3.2.80 | 28 | This comment is on a portion of the balloted proposed standard that is the subject of unresolved comments (#7405700023, #7994800023, #8428800023 and #9013500023) associated with a 'Do Not Approve' vote. It is therefore within the scope of this recirculation ballot. The TGv PAR scope states: "This amendment provides Wireless Network Management enhancements." There is no mention in the PAR of the amendment including enhancements for higher throughput. Sponsor Ballot pool members with experience with performance enhancements likely did not apply. WNM-Sleep Mode is an enhancement for higher throughput, not a Network Management enhancement, and therefore is not being reviewed by an appropriate Sponsor Ballot pool. |  | Yes | Update the scope in the TGv PAR, form a new Sponsor Ballot Pool, and restart the Sponsor Ballot. Alternatively, delete the paragraph at page 105 line 28 and all other references to WNM-Sleep Mode | Disagree | The Ballot Resolution Committee has examined the issue and reiterates its prior resolution of the comments. This comment is a reiteration of a previous comment from the same commenter. | General-H
9289600023 | 3-Jul-2010 8:16: 2 EDT | 264 | Worstell, Harry |  |  | Individual | 251 | User | Disapprove | AT&T | Technical | 105 | 7.3.2.80 | 28 | This comment is on a portion of the balloted proposed standard that is the subject of unresolved comments (#7405600023, #7994700023, #8428700023 and #9013400023) associated with a 'Do Not Approve' vote. It is therefore within the scope of this recirculation ballot. The TGv PAR scope states: "This amendment provides Wireless Network Management enhancements." There is no mention in the PAR of the amendment including enhancements for higher throughput. Sponsor Ballot pool members with experience with performance enhancements likely did not apply. Traffic Filtering Service (TFS) is an enhancement for higher throughput, not a Network Management enhancement, and therefore is not being reviewed by an appropriate Sponsor Ballot pool. |  | Yes | Update the scope in the TGv PAR, form a new Sponsor Ballot Pool, and restart the Sponsor Ballot. Alternatively, delete the paragraph at page 105 line 28 and all other references to Traffic Filtering Service (TFS) | Disagree | The Ballot Resolution Committee has examined the issue and reiterates its prior resolution of the comments. This comment is a reiteration of a previous comment from the same commenter. | General-H
9289500023 | 3-Jul-2010 8:16: 2 EDT | 263 | Worstell, Harry |  |  | Individual | 250 | User | Disapprove | AT&T | Technical | 105 | 7.3.2.80 | 25 | This comment is on a portion of the balloted proposed standard that is the subject of unresolved comments (#7405600023, #7994600023, #8428600023 and #9013300023) associated with a 'Do Not Approve' vote. It is therefore within the scope of this recirculation ballot. The TGv PAR scope states: "This amendment provides Wireless Network Management enhancements." There is no mention in the PAR of the amendment including enhancements for higher throughput. Sponsor Ballot pool members with experience with performance enhancements likely did not apply. Traffic Filtering Service (TFS) is an enhancement for higher throughput, not a Network Management enhancement, and therefore is not being reviewed by an appropriate Sponsor Ballot pool. |  | Yes | Update the scope in the TGv PAR, form a new Sponsor Ballot Pool, and restart the Sponsor Ballot. Alternatively, delete the paragraph at page 105 line 25 and all other references to Traffic Filtering Service (TFS) | Disagree | The Ballot Resolution Committee has examined the issue and reiterates its prior resolution of the comments. This comment is a reiteration of a previous comment from the same commenter. | General-H
9289400023 | 3-Jul-2010 8:16: 2 EDT | 262 | Worstell, Harry |  |  | Individual | 249 | User | Disapprove | AT&T | Technical | 105 | 7.3.2.80 | 20 | This comment is on a portion of the balloted proposed standard that is the subject of unresolved comments (#7405600023, #7994500023, #8428500023 and #9013200023) associated with a 'Do Not Approve' vote. It is therefore within the scope of this recirculation ballot. The TGv PAR scope states: "This amendment provides Wireless Network Management enhancements." There is no mention in the PAR of the amendment including enhancements for higher throughput. Sponsor Ballot pool members with experience with performance enhancements likely did not apply. Traffic Filtering Service (TFS) is an enhancement for higher throughput, not a Network Management enhancement, and therefore is not being reviewed by an appropriate Sponsor Ballot pool. |  | Yes | Update the scope in the TGv PAR, form a new Sponsor Ballot Pool, and restart the Sponsor Ballot. Alternatively, delete the paragraph at page 105 line 20 and all other references to Traffic Filtering Service (TFS) | Disagree | The Ballot Resolution Committee has examined the issue and reiterates its prior resolution of the comments. This comment is a reiteration of a previous comment from the same commenter. | General-H
9289300023 | 3-Jul-2010 8:14:24 EDT | 261 | Worstell, Harry |  |  | Individual | 248 | User | Disapprove | AT&T | Technical | 105 | 7.3.2.80 | 16 | This comment is on a portion of the balloted proposed standard that is the subject of unresolved comments (#7405600023, #7994400023, #8428400023 and #9013100023) associated with a 'Do Not Approve' vote. It is therefore within the scope of this recirculation ballot. The TGv PAR scope states: "This amendment provides Wireless Network Management enhancements." There is no mention in the PAR of the amendment including enhancements for higher throughput. Sponsor Ballot pool members with experience with performance enhancements likely did not apply. Traffic Filtering Service (TFS) is an enhancement for higher throughput, not a Network Management enhancement, and therefore is not being reviewed by an appropriate Sponsor Ballot pool. |  | Yes | Update the scope in the TGv PAR, form a new Sponsor Ballot Pool, and restart the Sponsor Ballot. Alternatively, delete the paragraph at page 105 line 16 and all other references to Traffic Filtering Service (TFS) | Disagree | The Ballot Resolution Committee has examined the issue and reiterates its prior resolution of the comments. This comment is a reiteration of a previous comment from the same commenter. | General-H
9289200023 | 3-Jul-2010 8:14:24 EDT | 260 | Worstell, Harry |  |  | Individual | 247 | User | Disapprove | AT&T | Technical | 105 | 7.3.2.80 | 12 | This comment is on a portion of the balloted proposed standard that is the subject of unresolved comments (#7405600023, #7994300023, #8428300023 and #9013000023) associated with a 'Do Not Approve' vote. It is therefore within the scope of this recirculation ballot. The TGv PAR scope states: "This amendment provides Wireless Network Management enhancements." There is no mention in the PAR of the amendment including enhancements for higher throughput. Sponsor Ballot pool members with experience with performance enhancements likely did not apply. Traffic Filtering Service (TFS) is an enhancement for higher throughput, not a Network Management enhancement, and therefore is not being reviewed by an appropriate Sponsor Ballot pool. |  | Yes | Update the scope in the TGv PAR, form a new Sponsor Ballot Pool, and restart the Sponsor Ballot. Alternatively, delete the paragraph at page 105 line 12 and all other references to Traffic Filtering Service (TFS) | Disagree | The Ballot Resolution Committee has examined the issue and reiterates its prior resolution of the comments. This comment is a reiteration of a previous comment from the same commenter. | General-H
9289100023 | 3-Jul-2010 8:14:24 EDT | 259 | Worstell, Harry |  |  | Individual | 246 | User | Disapprove | AT&T | Technical | 105 | 7.3.2.80 | 1 | This comment is on a portion of the balloted proposed standard that is the subject of unresolved comments (#7405600023, #7994200023, #8428200023 and #9012900023) associated with a 'Do Not Approve' vote. It is therefore within the scope of this recirculation ballot. The TGv PAR scope states: "This amendment provides Wireless Network Management enhancements." There is no mention in the PAR of the amendment including enhancements for higher throughput. Sponsor Ballot pool members with experience with performance enhancements likely did not apply. Traffic Filtering Service (TFS) is an enhancement for higher throughput, not a Network Management enhancement, and therefore is not being reviewed by an appropriate Sponsor Ballot pool. |  | Yes | Update the scope in the TGv PAR, form a new Sponsor Ballot Pool, and restart the Sponsor Ballot. Alternatively, delete the figure at page 105 line 1 and all other references to Traffic Filtering Service (TFS) | Disagree | The Ballot Resolution Committee has examined the issue and reiterates its prior resolution of the comments. This comment is a reiteration of a previous comment from the same commenter. | General-H
9289000023 | 3-Jul-2010 8:14:24 EDT | 258 | Worstell, Harry |  |  | Individual | 245 | User | Disapprove | AT&T | Technical | 104 | 7.3.2.80 | 64 | This comment is on a portion of the balloted proposed standard that is the subject of unresolved comments (#7405600023, #7994100023, #8428100023 and #9012800023) associated with a 'Do Not Approve' vote. It is therefore within the scope of this recirculation ballot. The TGv PAR scope states: "This amendment provides Wireless Network Management enhancements." There is no mention in the PAR of the amendment including enhancements for higher throughput. Sponsor Ballot pool members with experience with performance enhancements likely did not apply. Traffic Filtering Service (TFS) is an enhancement for higher throughput, not a Network Management enhancement, and therefore is not being reviewed by an appropriate Sponsor Ballot pool. |  | Yes | Update the scope in the TGv PAR, form a new Sponsor Ballot Pool, and restart the Sponsor Ballot. Alternatively, delete the paragraph at page 104 line 64 and all other references to Traffic Filtering Service (TFS) | Disagree | The Ballot Resolution Committee has examined the issue and reiterates its prior resolution of the comments. This comment is a reiteration of a previous comment from the same commenter. | General-H
9288900023 | 3-Jul-2010 8:14:24 EDT | 257 | Worstell, Harry |  |  | Individual | 244 | User | Disapprove | AT&T | Technical | 104 | 7.3.2.80 | 60 | This comment is on a portion of the balloted proposed standard that is the subject of unresolved comments (#7405600023, #7994000023, #8428000023 and #9012700023) associated with a 'Do Not Approve' vote. It is therefore within the scope of this recirculation ballot. The TGv PAR scope states: "This amendment provides Wireless Network Management enhancements." There is no mention in the PAR of the amendment including enhancements for higher throughput. Sponsor Ballot pool members with experience with performance enhancements likely did not apply. Traffic Filtering Service (TFS) is an enhancement for higher throughput, not a Network Management enhancement, and therefore is not being reviewed by an appropriate Sponsor Ballot pool. |  | Yes | Update the scope in the TGv PAR, form a new Sponsor Ballot Pool, and restart the Sponsor Ballot. Alternatively, delete the paragraph at page 104 line 60 and all other references to Traffic Filtering Service (TFS) | Disagree | The Ballot Resolution Committee has examined the issue and reiterates its prior resolution of the comments. This comment is a reiteration of a previous comment from the same commenter. | General-H
9288800023 | 3-Jul-2010 8:14:24 EDT | 256 | Worstell, Harry |  |  | Individual | 243 | User | Disapprove | AT&T | Technical | 104 | 7.3.2.80 | 47 | This comment is on a portion of the balloted proposed standard that is the subject of unresolved comments (#7405600023, #7993900023, #8427900023 and #9012600023) associated with a 'Do Not Approve' vote. It is therefore within the scope of this recirculation ballot. The TGv PAR scope states: "This amendment provides Wireless Network Management enhancements." There is no mention in the PAR of the amendment including enhancements for higher throughput. Sponsor Ballot pool members with experience with performance enhancements likely did not apply. Traffic Filtering Service (TFS) is an enhancement for higher throughput, not a Network Management enhancement, and therefore is not being reviewed by an appropriate Sponsor Ballot pool. |  | Yes | Update the scope in the TGv PAR, form a new Sponsor Ballot Pool, and restart the Sponsor Ballot. Alternatively, delete the table at page 104 line 47 and all other references to Traffic Filtering Service (TFS) | Disagree | The Ballot Resolution Committee has examined the issue and reiterates its prior resolution of the comments. This comment is a reiteration of a previous comment from the same commenter. | General-H
9288700023 | 3-Jul-2010 8:14:24 EDT | 255 | Worstell, Harry |  |  | Individual | 242 | User | Disapprove | AT&T | Technical | 104 | 7.3.2.80 | 42 | This comment is on a portion of the balloted proposed standard that is the subject of unresolved comments (#7405600023, #7993800023, #8427800023 and #9012500023) associated with a 'Do Not Approve' vote. It is therefore within the scope of this recirculation ballot. The TGv PAR scope states: "This amendment provides Wireless Network Management enhancements." There is no mention in the PAR of the amendment including enhancements for higher throughput. Sponsor Ballot pool members with experience with performance enhancements likely did not apply. Traffic Filtering Service (TFS) is an enhancement for higher throughput, not a Network Management enhancement, and therefore is not being reviewed by an appropriate Sponsor Ballot pool. |  | Yes | Update the scope in the TGv PAR, form a new Sponsor Ballot Pool, and restart the Sponsor Ballot. Alternatively, delete the paragraph at page 104 line 42 and all other references to Traffic Filtering Service (TFS) | Disagree | The Ballot Resolution Committee has examined the issue and reiterates its prior resolution of the comments. This comment is a reiteration of a previous comment from the same commenter. | General-H
9288600023 | 3-Jul-2010 8:14:24 EDT | 254 | Worstell, Harry |  |  | Individual | 241 | User | Disapprove | AT&T | Technical | 104 | 7.3.2.80 | 22 | This comment is on a portion of the balloted proposed standard that is the subject of unresolved comments (#7405600023, #7993700023, #8427700023 and #9012400023) associated with a 'Do Not Approve' vote. It is therefore within the scope of this recirculation ballot. The TGv PAR scope states: "This amendment provides Wireless Network Management enhancements." There is no mention in the PAR of the amendment including enhancements for higher throughput. Sponsor Ballot pool members with experience with performance enhancements likely did not apply. Traffic Filtering Service (TFS) is an enhancement for higher throughput, not a Network Management enhancement, and therefore is not being reviewed by an appropriate Sponsor Ballot pool. |  | Yes | Update the scope in the TGv PAR, form a new Sponsor Ballot Pool, and restart the Sponsor Ballot. Alternatively, delete the table at page 104 line 22 and all other references to Traffic Filtering Service (TFS) | Disagree | The Ballot Resolution Committee has examined the issue and reiterates its prior resolution of the comments. This comment is a reiteration of a previous comment from the same commenter. | General-H
9288500023 | 3-Jul-2010 8:14:24 EDT | 253 | Worstell, Harry |  |  | Individual | 240 | User | Disapprove | AT&T | Technical | 104 | 7.3.2.80 | 17 | This comment is on a portion of the balloted proposed standard that is the subject of unresolved comments (#7405600023, #7993600023, #8427600023 and #9012300023) associated with a 'Do Not Approve' vote. It is therefore within the scope of this recirculation ballot. The TGv PAR scope states: "This amendment provides Wireless Network Management enhancements." There is no mention in the PAR of the amendment including enhancements for higher throughput. Sponsor Ballot pool members with experience with performance enhancements likely did not apply. Traffic Filtering Service (TFS) is an enhancement for higher throughput, not a Network Management enhancement, and therefore is not being reviewed by an appropriate Sponsor Ballot pool. |  | Yes | Update the scope in the TGv PAR, form a new Sponsor Ballot Pool, and restart the Sponsor Ballot. Alternatively, delete the paragraph at page 104 line 17 and all other references to Traffic Filtering Service (TFS) | Disagree | The Ballot Resolution Committee has examined the issue and reiterates its prior resolution of the comments. This comment is a reiteration of a previous comment from the same commenter. | General-H
9288400023 | 3-Jul-2010 8:14:24 EDT | 252 | Worstell, Harry |  |  | Individual | 239 | User | Disapprove | AT&T | Technical | 104 | 7.3.2.80 | 13 | This comment is on a portion of the balloted proposed standard that is the subject of unresolved comments (#7405600023, #7993500023, #8427500023 and #9012200023) associated with a 'Do Not Approve' vote. It is therefore within the scope of this recirculation ballot. The TGv PAR scope states: "This amendment provides Wireless Network Management enhancements." There is no mention in the PAR of the amendment including enhancements for higher throughput. Sponsor Ballot pool members with experience with performance enhancements likely did not apply. Traffic Filtering Service (TFS) is an enhancement for higher throughput, not a Network Management enhancement, and therefore is not being reviewed by an appropriate Sponsor Ballot pool. |  | Yes | Update the scope in the TGv PAR, form a new Sponsor Ballot Pool, and restart the Sponsor Ballot. Alternatively, delete the paragraph at page 104 line 13 and all other references to Traffic Filtering Service (TFS) | Disagree | The Ballot Resolution Committee has examined the issue and reiterates its prior resolution of the comments. This comment is a reiteration of a previous comment from the same commenter. | General-H
9288300023 | 3-Jul-2010 8:14:24 EDT | 251 | Worstell, Harry |  |  | Individual | 238 | User | Disapprove | AT&T | Technical | 104 | 7.3.2.80 | 1 | This comment is on a portion of the balloted proposed standard that is the subject of unresolved comments (#7405600023, #7993400023, #8427400023 and #9012100023) associated with a 'Do Not Approve' vote. It is therefore within the scope of this recirculation ballot. The TGv PAR scope states: "This amendment provides Wireless Network Management enhancements." There is no mention in the PAR of the amendment including enhancements for higher throughput. Sponsor Ballot pool members with experience with performance enhancements likely did not apply. Traffic Filtering Service (TFS) is an enhancement for higher throughput, not a Network Management enhancement, and therefore is not being reviewed by an appropriate Sponsor Ballot pool. |  | Yes | Update the scope in the TGv PAR, form a new Sponsor Ballot Pool, and restart the Sponsor Ballot. Alternatively, delete the figure at page 104 line 1 and all other references to Traffic Filtering Service (TFS) | Disagree | The Ballot Resolution Committee has examined the issue and reiterates its prior resolution of the comments. This comment is a reiteration of a previous comment from the same commenter. | General-H
9288200023 | 3-Jul-2010 8:14:24 EDT | 250 | Worstell, Harry |  |  | Individual | 237 | User | Disapprove | AT&T | Technical | 103 | 7.3.2.80 | 65 | This comment is on a portion of the balloted proposed standard that is the subject of unresolved comments (#7405600023, #7993300023, #8427300023 and #9012000023) associated with a 'Do Not Approve' vote. It is therefore within the scope of this recirculation ballot. The TGv PAR scope states: "This amendment provides Wireless Network Management enhancements." There is no mention in the PAR of the amendment including enhancements for higher throughput. Sponsor Ballot pool members with experience with performance enhancements likely did not apply. Traffic Filtering Service (TFS) is an enhancement for higher throughput, not a Network Management enhancement, and therefore is not being reviewed by an appropriate Sponsor Ballot pool. |  | Yes | Update the scope in the TGv PAR, form a new Sponsor Ballot Pool, and restart the Sponsor Ballot. Alternatively, delete the paragraph at page 103 line 65 and all other references to Traffic Filtering Service (TFS) | Disagree | The Ballot Resolution Committee has examined the issue and reiterates its prior resolution of the comments. This comment is a reiteration of a previous comment from the same commenter. | General-H
9288100023 | 3-Jul-2010 8:14:24 EDT | 249 | Worstell, Harry |  |  | Individual | 236 | User | Disapprove | AT&T | Technical | 103 | 7.3.2.80 | 62 | This comment is on a portion of the balloted proposed standard that is the subject of unresolved comments (#7405600023, #7993200023, #8427200023 and #9011900023) associated with a 'Do Not Approve' vote. It is therefore within the scope of this recirculation ballot. The TGv PAR scope states: "This amendment provides Wireless Network Management enhancements." There is no mention in the PAR of the amendment including enhancements for higher throughput. Sponsor Ballot pool members with experience with performance enhancements likely did not apply. Traffic Filtering Service (TFS) is an enhancement for higher throughput, not a Network Management enhancement, and therefore is not being reviewed by an appropriate Sponsor Ballot pool. |  | Yes | Update the scope in the TGv PAR, form a new Sponsor Ballot Pool, and restart the Sponsor Ballot. Alternatively, delete the paragraph at page 103 line 62 and all other references to Traffic Filtering Service (TFS) | Disagree | The Ballot Resolution Committee has examined the issue and reiterates its prior resolution of the comments. This comment is a reiteration of a previous comment from the same commenter. | General-H
9288000023 | 3-Jul-2010 8:14:24 EDT | 248 | Worstell, Harry |  |  | Individual | 235 | User | Disapprove | AT&T | Technical | 103 | 7.3.2.80 | 58 | This comment is on a portion of the balloted proposed standard that is the subject of unresolved comments (#7405600023, #7993100023, #8427100023 and #9011800023) associated with a 'Do Not Approve' vote. It is therefore within the scope of this recirculation ballot. The TGv PAR scope states: "This amendment provides Wireless Network Management enhancements." There is no mention in the PAR of the amendment including enhancements for higher throughput. Sponsor Ballot pool members with experience with performance enhancements likely did not apply. Traffic Filtering Service (TFS) is an enhancement for higher throughput, not a Network Management enhancement, and therefore is not being reviewed by an appropriate Sponsor Ballot pool. |  | Yes | Update the scope in the TGv PAR, form a new Sponsor Ballot Pool, and restart the Sponsor Ballot. Alternatively, delete the paragraph at page 103 line 58 and all other references to Traffic Filtering Service (TFS) | Disagree | The Ballot Resolution Committee has examined the issue and reiterates its prior resolution of the comments. This comment is a reiteration of a previous comment from the same commenter. | General-H
9287900023 | 3-Jul-2010 8:14:24 EDT | 247 | Worstell, Harry |  |  | Individual | 234 | User | Disapprove | AT&T | Technical | 103 | 7.3.2.80 | 56 | This comment is on a portion of the balloted proposed standard that is the subject of unresolved comments (#7405600023, #7993000023, #8427000023 and #9011700023) associated with a 'Do Not Approve' vote. It is therefore within the scope of this recirculation ballot. The TGv PAR scope states: "This amendment provides Wireless Network Management enhancements." There is no mention in the PAR of the amendment including enhancements for higher throughput. Sponsor Ballot pool members with experience with performance enhancements likely did not apply. Traffic Filtering Service (TFS) is an enhancement for higher throughput, not a Network Management enhancement, and therefore is not being reviewed by an appropriate Sponsor Ballot pool. |  | Yes | Update the scope in the TGv PAR, form a new Sponsor Ballot Pool, and restart the Sponsor Ballot. Alternatively, delete the subclause title at page 103 line 56 and all other references to Traffic Filtering Service (TFS) | Disagree | The Ballot Resolution Committee has examined the issue and reiterates its prior resolution of the comments. This comment is a reiteration of a previous comment from the same commenter. | General-H
9287800023 | 3-Jul-2010 8:14:24 EDT | 246 | Worstell, Harry |  |  | Individual | 233 | User | Disapprove | AT&T | Technical | 101 | 7.3.2.77 | 45 | This comment is on a portion of the balloted proposed standard that is the subject of unresolved comments (#7405200023, #7992900023, #8426900023 and #9011600023) associated with a 'Do Not Approve' vote. It is therefore within the scope of this recirculation ballot. The TGv PAR scope states: "This amendment provides Wireless Network Management enhancements." There is no mention in the PAR of the amendment including enhancements for higher throughput. Sponsor Ballot pool members with experience with performance enhancements likely did not apply. Flexible Multicast Service (FMS) is an enhancement for higher throughput, not a Network Management enhancement, and therefore is not being reviewed by an appropriate Sponsor Ballot pool. |  | Yes | Update the scope in the TGv PAR, form a new Sponsor Ballot Pool, and restart the Sponsor Ballot. Alternatively, delete the paragraph at page 101 line 45 and all other references to Flexible Multicast Service (FMS) | Disagree | The Ballot Resolution Committee has examined the issue and reiterates its prior resolution of the comments. This comment is a reiteration of a previous comment from the same commenter. | General-H
9287700023 | 3-Jul-2010 8:14:24 EDT | 245 | Worstell, Harry |  |  | Individual | 232 | User | Disapprove | AT&T | Technical | 101 | 7.3.2.77 | 42 | This comment is on a portion of the balloted proposed standard that is the subject of unresolved comments (#7405200023, #7992800023, #8426800023 and #9011500023) associated with a 'Do Not Approve' vote. It is therefore within the scope of this recirculation ballot. The TGv PAR scope states: "This amendment provides Wireless Network Management enhancements." There is no mention in the PAR of the amendment including enhancements for higher throughput. Sponsor Ballot pool members with experience with performance enhancements likely did not apply. Flexible Multicast Service (FMS) is an enhancement for higher throughput, not a Network Management enhancement, and therefore is not being reviewed by an appropriate Sponsor Ballot pool. |  | Yes | Update the scope in the TGv PAR, form a new Sponsor Ballot Pool, and restart the Sponsor Ballot. Alternatively, delete the paragraph at page 101 line 42 and all other references to Flexible Multicast Service (FMS) | Disagree | The Ballot Resolution Committee has examined the issue and reiterates its prior resolution of the comments. This comment is a reiteration of a previous comment from the same commenter. | General-H
9287600023 | 3-Jul-2010 8:14:24 EDT | 244 | Worstell, Harry |  |  | Individual | 231 | User | Disapprove | AT&T | Technical | 101 | 7.3.2.77 | 38 | This comment is on a portion of the balloted proposed standard that is the subject of unresolved comments (#7405200023, #7992700023, #8426700023 and #9011400023) associated with a 'Do Not Approve' vote. It is therefore within the scope of this recirculation ballot. The TGv PAR scope states: "This amendment provides Wireless Network Management enhancements." There is no mention in the PAR of the amendment including enhancements for higher throughput. Sponsor Ballot pool members with experience with performance enhancements likely did not apply. Flexible Multicast Service (FMS) is an enhancement for higher throughput, not a Network Management enhancement, and therefore is not being reviewed by an appropriate Sponsor Ballot pool. |  | Yes | Update the scope in the TGv PAR, form a new Sponsor Ballot Pool, and restart the Sponsor Ballot. Alternatively, delete the paragraph at page 101 line 38 and all other references to Flexible Multicast Service (FMS) | Disagree | The Ballot Resolution Committee has examined the issue and reiterates its prior resolution of the comments. This comment is a reiteration of a previous comment from the same commenter. | General-H
9287500023 | 3-Jul-2010 8:14:24 EDT | 243 | Worstell, Harry |  |  | Individual | 230 | User | Disapprove | AT&T | Technical | 101 | 7.3.2.77 | 33 | This comment is on a portion of the balloted proposed standard that is the subject of unresolved comments (#7405200023, #7992600023, #8426600023 and #9011300023) associated with a 'Do Not Approve' vote. It is therefore within the scope of this recirculation ballot. The TGv PAR scope states: "This amendment provides Wireless Network Management enhancements." There is no mention in the PAR of the amendment including enhancements for higher throughput. Sponsor Ballot pool members with experience with performance enhancements likely did not apply. Flexible Multicast Service (FMS) is an enhancement for higher throughput, not a Network Management enhancement, and therefore is not being reviewed by an appropriate Sponsor Ballot pool. |  | Yes | Update the scope in the TGv PAR, form a new Sponsor Ballot Pool, and restart the Sponsor Ballot. Alternatively, delete the paragraph at page 101 line 33 and all other references to Flexible Multicast Service (FMS) | Disagree | The Ballot Resolution Committee has examined the issue and reiterates its prior resolution of the comments. This comment is a reiteration of a previous comment from the same commenter. | General-H
9287400023 | 3-Jul-2010 8:14:24 EDT | 242 | Worstell, Harry |  |  | Individual | 229 | User | Disapprove | AT&T | Technical | 101 | 7.3.2.77 | 30 | This comment is on a portion of the balloted proposed standard that is the subject of unresolved comments (#7405200023, #7992500023, #8426500023 and #9011200023) associated with a 'Do Not Approve' vote. It is therefore within the scope of this recirculation ballot. The TGv PAR scope states: "This amendment provides Wireless Network Management enhancements." There is no mention in the PAR of the amendment including enhancements for higher throughput. Sponsor Ballot pool members with experience with performance enhancements likely did not apply. Flexible Multicast Service (FMS) is an enhancement for higher throughput, not a Network Management enhancement, and therefore is not being reviewed by an appropriate Sponsor Ballot pool. |  | Yes | Update the scope in the TGv PAR, form a new Sponsor Ballot Pool, and restart the Sponsor Ballot. Alternatively, delete the paragraph at page 101 line 30 and all other references to Flexible Multicast Service (FMS) | Disagree | The Ballot Resolution Committee has examined the issue and reiterates its prior resolution of the comments. This comment is a reiteration of a previous comment from the same commenter. | General-H
9287300023 | 3-Jul-2010 8:14:24 EDT | 241 | Worstell, Harry |  |  | Individual | 228 | User | Disapprove | AT&T | Technical | 101 | 7.3.2.77 | 26 | This comment is on a portion of the balloted proposed standard that is the subject of unresolved comments (#7405200023, #7992400023, #8426400023 and #9011100023) associated with a 'Do Not Approve' vote. It is therefore within the scope of this recirculation ballot. The TGv PAR scope states: "This amendment provides Wireless Network Management enhancements." There is no mention in the PAR of the amendment including enhancements for higher throughput. Sponsor Ballot pool members with experience with performance enhancements likely did not apply. Flexible Multicast Service (FMS) is an enhancement for higher throughput, not a Network Management enhancement, and therefore is not being reviewed by an appropriate Sponsor Ballot pool. |  | Yes | Update the scope in the TGv PAR, form a new Sponsor Ballot Pool, and restart the Sponsor Ballot. Alternatively, delete the paragraph at page 101 line 26 and all other references to Flexible Multicast Service (FMS) | Disagree | The Ballot Resolution Committee has examined the issue and reiterates its prior resolution of the comments. This comment is a reiteration of a previous comment from the same commenter. | General-H
9287200023 | 3-Jul-2010 8:14:24 EDT | 240 | Worstell, Harry |  |  | Individual | 227 | User | Disapprove | AT&T | Technical | 101 | 7.3.2.77 | 23 | This comment is on a portion of the balloted proposed standard that is the subject of unresolved comments (#7405200023, #7992300023, #8426300023 and #9011000023) associated with a 'Do Not Approve' vote. It is therefore within the scope of this recirculation ballot. The TGv PAR scope states: "This amendment provides Wireless Network Management enhancements." There is no mention in the PAR of the amendment including enhancements for higher throughput. Sponsor Ballot pool members with experience with performance enhancements likely did not apply. Flexible Multicast Service (FMS) is an enhancement for higher throughput, not a Network Management enhancement, and therefore is not being reviewed by an appropriate Sponsor Ballot pool. |  | Yes | Update the scope in the TGv PAR, form a new Sponsor Ballot Pool, and restart the Sponsor Ballot. Alternatively, delete the paragraph at page 101 line 23 and all other references to Flexible Multicast Service (FMS) | Disagree | The Ballot Resolution Committee has examined the issue and reiterates its prior resolution of the comments. This comment is a reiteration of a previous comment from the same commenter. | General-H
9287100023 | 3-Jul-2010 8:14:24 EDT | 239 | Worstell, Harry |  |  | Individual | 226 | User | Disapprove | AT&T | Technical | 101 | 7.3.2.77 | 13 | This comment is on a portion of the balloted proposed standard that is the subject of unresolved comments (#7405200023, #7992200023, #8426200023 and #9010900023) associated with a 'Do Not Approve' vote. It is therefore within the scope of this recirculation ballot. The TGv PAR scope states: "This amendment provides Wireless Network Management enhancements." There is no mention in the PAR of the amendment including enhancements for higher throughput. Sponsor Ballot pool members with experience with performance enhancements likely did not apply. Flexible Multicast Service (FMS) is an enhancement for higher throughput, not a Network Management enhancement, and therefore is not being reviewed by an appropriate Sponsor Ballot pool. |  | Yes | Update the scope in the TGv PAR, form a new Sponsor Ballot Pool, and restart the Sponsor Ballot. Alternatively, delete the figure at page 101 line 13 and all other references to Flexible Multicast Service (FMS) | Disagree | The Ballot Resolution Committee has examined the issue and reiterates its prior resolution of the comments. This comment is a reiteration of a previous comment from the same commenter. | General-H
9287000023 | 3-Jul-2010 8:14:24 EDT | 238 | Worstell, Harry |  |  | Individual | 225 | User | Disapprove | AT&T | Technical | 101 | 7.3.2.77 | 9 | This comment is on a portion of the balloted proposed standard that is the subject of unresolved comments (#7405200023, #7992100023, #8426100023 and #9010800023) associated with a 'Do Not Approve' vote. It is therefore within the scope of this recirculation ballot. The TGv PAR scope states: "This amendment provides Wireless Network Management enhancements." There is no mention in the PAR of the amendment including enhancements for higher throughput. Sponsor Ballot pool members with experience with performance enhancements likely did not apply. Flexible Multicast Service (FMS) is an enhancement for higher throughput, not a Network Management enhancement, and therefore is not being reviewed by an appropriate Sponsor Ballot pool. |  | Yes | Update the scope in the TGv PAR, form a new Sponsor Ballot Pool, and restart the Sponsor Ballot. Alternatively, delete the paragraph at page 101 line 9 and all other references to Flexible Multicast Service (FMS) | Disagree | The Ballot Resolution Committee has examined the issue and reiterates its prior resolution of the comments. This comment is a reiteration of a previous comment from the same commenter. | General-H
9286900023 | 3-Jul-2010 8:14:24 EDT | 237 | Worstell, Harry |  |  | Individual | 224 | User | Disapprove | AT&T | Technical | 101 | 7.3.2.77 | 5 | This comment is on a portion of the balloted proposed standard that is the subject of unresolved comments (#7405200023, #7992000023, #8426000023 and #9010700023) associated with a 'Do Not Approve' vote. It is therefore within the scope of this recirculation ballot. The TGv PAR scope states: "This amendment provides Wireless Network Management enhancements." There is no mention in the PAR of the amendment including enhancements for higher throughput. Sponsor Ballot pool members with experience with performance enhancements likely did not apply. Flexible Multicast Service (FMS) is an enhancement for higher throughput, not a Network Management enhancement, and therefore is not being reviewed by an appropriate Sponsor Ballot pool. |  | Yes | Update the scope in the TGv PAR, form a new Sponsor Ballot Pool, and restart the Sponsor Ballot. Alternatively, delete the paragraph at page 101 line 5 and all other references to Flexible Multicast Service (FMS) | Disagree | The Ballot Resolution Committee has examined the issue and reiterates its prior resolution of the comments. This comment is a reiteration of a previous comment from the same commenter. | General-H
9286800023 | 3-Jul-2010 8:14:24 EDT | 236 | Worstell, Harry |  |  | Individual | 223 | User | Disapprove | AT&T | Technical | 101 | 7.3.2.77 | 1 | This comment is on a portion of the balloted proposed standard that is the subject of unresolved comments (#7405200023, #7991900023, #8425900023 and #9010600023) associated with a 'Do Not Approve' vote. It is therefore within the scope of this recirculation ballot. The TGv PAR scope states: "This amendment provides Wireless Network Management enhancements." There is no mention in the PAR of the amendment including enhancements for higher throughput. Sponsor Ballot pool members with experience with performance enhancements likely did not apply. Flexible Multicast Service (FMS) is an enhancement for higher throughput, not a Network Management enhancement, and therefore is not being reviewed by an appropriate Sponsor Ballot pool. |  | Yes | Update the scope in the TGv PAR, form a new Sponsor Ballot Pool, and restart the Sponsor Ballot. Alternatively, delete the paragraph at page 101 line 1 and all other references to Flexible Multicast Service (FMS) | Disagree | The Ballot Resolution Committee has examined the issue and reiterates its prior resolution of the comments. This comment is a reiteration of a previous comment from the same commenter. | General-H
9286700023 | 3-Jul-2010 8:14:24 EDT | 235 | Worstell, Harry |  |  | Individual | 222 | User | Disapprove | AT&T | Technical | 100 | 7.3.2.77 | 65 | This comment is on a portion of the balloted proposed standard that is the subject of unresolved comments (#7405200023, #7991800023, #8425800023 and #9010500023) associated with a 'Do Not Approve' vote. It is therefore within the scope of this recirculation ballot. The TGv PAR scope states: "This amendment provides Wireless Network Management enhancements." There is no mention in the PAR of the amendment including enhancements for higher throughput. Sponsor Ballot pool members with experience with performance enhancements likely did not apply. Flexible Multicast Service (FMS) is an enhancement for higher throughput, not a Network Management enhancement, and therefore is not being reviewed by an appropriate Sponsor Ballot pool. |  | Yes | Update the scope in the TGv PAR, form a new Sponsor Ballot Pool, and restart the Sponsor Ballot. Alternatively, delete the paragraph at page 100 line 65 and all other references to Flexible Multicast Service (FMS) | Disagree | The Ballot Resolution Committee has examined the issue and reiterates its prior resolution of the comments. This comment is a reiteration of a previous comment from the same commenter. | General-H
9286600023 | 3-Jul-2010 8:14:24 EDT | 234 | Worstell, Harry |  |  | Individual | 221 | User | Disapprove | AT&T | Technical | 100 | 7.3.2.77 | 62 | This comment is on a portion of the balloted proposed standard that is the subject of unresolved comments (#7405200023, #7991700023, #8425700023 and #9010400023) associated with a 'Do Not Approve' vote. It is therefore within the scope of this recirculation ballot. The TGv PAR scope states: "This amendment provides Wireless Network Management enhancements." There is no mention in the PAR of the amendment including enhancements for higher throughput. Sponsor Ballot pool members with experience with performance enhancements likely did not apply. Flexible Multicast Service (FMS) is an enhancement for higher throughput, not a Network Management enhancement, and therefore is not being reviewed by an appropriate Sponsor Ballot pool. |  | Yes | Update the scope in the TGv PAR, form a new Sponsor Ballot Pool, and restart the Sponsor Ballot. Alternatively, delete the paragraph at page 100 line 62 and all other references to Flexible Multicast Service (FMS) | Disagree | The Ballot Resolution Committee has examined the issue and reiterates its prior resolution of the comments. This comment is a reiteration of a previous comment from the same commenter. | General-H
9286500023 | 3-Jul-2010 8:14:24 EDT | 233 | Worstell, Harry |  |  | Individual | 220 | User | Disapprove | AT&T | Technical | 100 | 7.3.2.77 | 57 | This comment is on a portion of the balloted proposed standard that is the subject of unresolved comments (#7405200023, #7991600023, #8425600023 and #9010300023) associated with a 'Do Not Approve' vote. It is therefore within the scope of this recirculation ballot. The TGv PAR scope states: "This amendment provides Wireless Network Management enhancements." There is no mention in the PAR of the amendment including enhancements for higher throughput. Sponsor Ballot pool members with experience with performance enhancements likely did not apply. Flexible Multicast Service (FMS) is an enhancement for higher throughput, not a Network Management enhancement, and therefore is not being reviewed by an appropriate Sponsor Ballot pool. |  | Yes | Update the scope in the TGv PAR, form a new Sponsor Ballot Pool, and restart the Sponsor Ballot. Alternatively, delete the paragraph at page 100 line 57 and all other references to Flexible Multicast Service (FMS) | Disagree | The Ballot Resolution Committee has examined the issue and reiterates its prior resolution of the comments. This comment is a reiteration of a previous comment from the same commenter. | General-H
9286400023 | 3-Jul-2010 8:14:24 EDT | 232 | Worstell, Harry |  |  | Individual | 219 | User | Disapprove | AT&T | Technical | 100 | 7.3.2.77 | 53 | This comment is on a portion of the balloted proposed standard that is the subject of unresolved comments (#7405200023, #7991500023, #8425500023 and #9010200023) associated with a 'Do Not Approve' vote. It is therefore within the scope of this recirculation ballot. The TGv PAR scope states: "This amendment provides Wireless Network Management enhancements." There is no mention in the PAR of the amendment including enhancements for higher throughput. Sponsor Ballot pool members with experience with performance enhancements likely did not apply. Flexible Multicast Service (FMS) is an enhancement for higher throughput, not a Network Management enhancement, and therefore is not being reviewed by an appropriate Sponsor Ballot pool. |  | Yes | Update the scope in the TGv PAR, form a new Sponsor Ballot Pool, and restart the Sponsor Ballot. Alternatively, delete the paragraph at page 100 line 53 and all other references to Flexible Multicast Service (FMS) | Disagree | The Ballot Resolution Committee has examined the issue and reiterates its prior resolution of the comments. This comment is a reiteration of a previous comment from the same commenter. | General-H
9286300023 | 3-Jul-2010 8:14:24 EDT | 231 | Worstell, Harry |  |  | Individual | 218 | User | Disapprove | AT&T | Technical | 100 | 7.3.2.77 | 6 | This comment is on a portion of the balloted proposed standard that is the subject of unresolved comments (#7405200023, #7991400023, #8425400023 and #9010100023) associated with a 'Do Not Approve' vote. It is therefore within the scope of this recirculation ballot. The TGv PAR scope states: "This amendment provides Wireless Network Management enhancements." There is no mention in the PAR of the amendment including enhancements for higher throughput. Sponsor Ballot pool members with experience with performance enhancements likely did not apply. Flexible Multicast Service (FMS) is an enhancement for higher throughput, not a Network Management enhancement, and therefore is not being reviewed by an appropriate Sponsor Ballot pool. |  | Yes | Update the scope in the TGv PAR, form a new Sponsor Ballot Pool, and restart the Sponsor Ballot. Alternatively, delete the table at page 100 line 6 and all other references to Flexible Multicast Service (FMS) | Disagree | The Ballot Resolution Committee has examined the issue and reiterates its prior resolution of the comments. This comment is a reiteration of a previous comment from the same commenter. | General-H
9286200023 | 3-Jul-2010 8:14:24 EDT | 230 | Worstell, Harry |  |  | Individual | 217 | User | Disapprove | AT&T | Technical | 100 | 7.3.2.77 | 6 | This comment is on a portion of the balloted proposed standard that is the subject of unresolved comments (#7405600023, #7991300023, #8425300023 and #9010000023) associated with a 'Do Not Approve' vote. It is therefore within the scope of this recirculation ballot. The TGv PAR scope states: "This amendment provides Wireless Network Management enhancements." There is no mention in the PAR of the amendment including enhancements for higher throughput. Sponsor Ballot pool members with experience with performance enhancements likely did not apply. Traffic Filtering Service (TFS) is an enhancement for higher throughput, not a Network Management enhancement, and therefore is not being reviewed by an appropriate Sponsor Ballot pool. |  | Yes | Update the scope in the TGv PAR, form a new Sponsor Ballot Pool, and restart the Sponsor Ballot. Alternatively, delete the phrase in table title at page 100 line 6 and all other references to Traffic Filtering Service (TFS) | Disagree | The Ballot Resolution Committee has examined the issue and reiterates its prior resolution of the comments. This comment is a reiteration of a previous comment from the same commenter. | General-H
9286100023 | 3-Jul-2010 8:14:24 EDT | 229 | Worstell, Harry |  |  | Individual | 216 | User | Disapprove | AT&T | Technical | 100 | 7.3.2.77 | 1 | This comment is on a portion of the balloted proposed standard that is the subject of unresolved comments (#7405200023, #7991200023, #8425200023 and #9009900023) associated with a 'Do Not Approve' vote. It is therefore within the scope of this recirculation ballot. The TGv PAR scope states: "This amendment provides Wireless Network Management enhancements." There is no mention in the PAR of the amendment including enhancements for higher throughput. Sponsor Ballot pool members with experience with performance enhancements likely did not apply. Flexible Multicast Service (FMS) is an enhancement for higher throughput, not a Network Management enhancement, and therefore is not being reviewed by an appropriate Sponsor Ballot pool. |  | Yes | Update the scope in the TGv PAR, form a new Sponsor Ballot Pool, and restart the Sponsor Ballot. Alternatively, delete the paragraph at page 100 line 1 and all other references to Flexible Multicast Service (FMS) | Disagree | The Ballot Resolution Committee has examined the issue and reiterates its prior resolution of the comments. This comment is a reiteration of a previous comment from the same commenter. | General-H
9286000023 | 3-Jul-2010 8:14:24 EDT | 228 | Worstell, Harry |  |  | Individual | 215 | User | Disapprove | AT&T | Technical | 99 | 7.3.2.77 | 54 | This comment is on a portion of the balloted proposed standard that is the subject of unresolved comments (#7405200023, #7991100023, #8425100023 and #9009800023) associated with a 'Do Not Approve' vote. It is therefore within the scope of this recirculation ballot. The TGv PAR scope states: "This amendment provides Wireless Network Management enhancements." There is no mention in the PAR of the amendment including enhancements for higher throughput. Sponsor Ballot pool members with experience with performance enhancements likely did not apply. Flexible Multicast Service (FMS) is an enhancement for higher throughput, not a Network Management enhancement, and therefore is not being reviewed by an appropriate Sponsor Ballot pool. |  | Yes | Update the scope in the TGv PAR, form a new Sponsor Ballot Pool, and restart the Sponsor Ballot. Alternatively, delete the paragraph at page 99 line 54 and all other references to Flexible Multicast Service (FMS) | Disagree | The Ballot Resolution Committee has examined the issue and reiterates its prior resolution of the comments. This comment is a reiteration of a previous comment from the same commenter. | General-H
9285900023 | 3-Jul-2010 8:14:24 EDT | 227 | Worstell, Harry |  |  | Individual | 214 | User | Disapprove | AT&T | Technical | 99 | 7.3.2.77 | 52 | This comment is on a portion of the balloted proposed standard that is the subject of unresolved comments (#7405200023, #7991000023, #8425000023 and #9009700023) associated with a 'Do Not Approve' vote. It is therefore within the scope of this recirculation ballot. The TGv PAR scope states: "This amendment provides Wireless Network Management enhancements." There is no mention in the PAR of the amendment including enhancements for higher throughput. Sponsor Ballot pool members with experience with performance enhancements likely did not apply. Flexible Multicast Service (FMS) is an enhancement for higher throughput, not a Network Management enhancement, and therefore is not being reviewed by an appropriate Sponsor Ballot pool. |  | Yes | Update the scope in the TGv PAR, form a new Sponsor Ballot Pool, and restart the Sponsor Ballot. Alternatively, delete the paragraph at page 99 line 52 and all other references to Flexible Multicast Service (FMS) | Disagree | The Ballot Resolution Committee has examined the issue and reiterates its prior resolution of the comments. This comment is a reiteration of a previous comment from the same commenter. | General-H
9285800023 | 3-Jul-2010 8:14:24 EDT | 226 | Worstell, Harry |  |  | Individual | 213 | User | Disapprove | AT&T | Technical | 99 | 7.3.2.77 | 41 | This comment is on a portion of the balloted proposed standard that is the subject of unresolved comments (#7405200023, #7990900023, #8424900023 and #9009600023) associated with a 'Do Not Approve' vote. It is therefore within the scope of this recirculation ballot. The TGv PAR scope states: "This amendment provides Wireless Network Management enhancements." There is no mention in the PAR of the amendment including enhancements for higher throughput. Sponsor Ballot pool members with experience with performance enhancements likely did not apply. Flexible Multicast Service (FMS) is an enhancement for higher throughput, not a Network Management enhancement, and therefore is not being reviewed by an appropriate Sponsor Ballot pool. |  | Yes | Update the scope in the TGv PAR, form a new Sponsor Ballot Pool, and restart the Sponsor Ballot. Alternatively, delete the figure at page 99 line 41 and all other references to Flexible Multicast Service (FMS) | Disagree | The Ballot Resolution Committee has examined the issue and reiterates its prior resolution of the comments. This comment is a reiteration of a previous comment from the same commenter. | General-H
9285700023 | 3-Jul-2010 8:14:24 EDT | 225 | Worstell, Harry |  |  | Individual | 212 | User | Disapprove | AT&T | Technical | 99 | 7.3.2.77 | 36 | This comment is on a portion of the balloted proposed standard that is the subject of unresolved comments (#7405200023, #7990800023, #8424800023 and #9009500023) associated with a 'Do Not Approve' vote. It is therefore within the scope of this recirculation ballot. The TGv PAR scope states: "This amendment provides Wireless Network Management enhancements." There is no mention in the PAR of the amendment including enhancements for higher throughput. Sponsor Ballot pool members with experience with performance enhancements likely did not apply. Flexible Multicast Service (FMS) is an enhancement for higher throughput, not a Network Management enhancement, and therefore is not being reviewed by an appropriate Sponsor Ballot pool. |  | Yes | Update the scope in the TGv PAR, form a new Sponsor Ballot Pool, and restart the Sponsor Ballot. Alternatively, delete the paragraph at page 99 line 36 and all other references to Flexible Multicast Service (FMS) | Disagree | The Ballot Resolution Committee has examined the issue and reiterates its prior resolution of the comments. This comment is a reiteration of a previous comment from the same commenter. | General-H
9285600023 | 3-Jul-2010 8:14:24 EDT | 224 | Worstell, Harry |  |  | Individual | 211 | User | Disapprove | AT&T | Technical | 99 | 7.3.2.77 | 17 | This comment is on a portion of the balloted proposed standard that is the subject of unresolved comments (#7405200023, #7990700023, #8424700023 and #9009400023) associated with a 'Do Not Approve' vote. It is therefore within the scope of this recirculation ballot. The TGv PAR scope states: "This amendment provides Wireless Network Management enhancements." There is no mention in the PAR of the amendment including enhancements for higher throughput. Sponsor Ballot pool members with experience with performance enhancements likely did not apply. Flexible Multicast Service (FMS) is an enhancement for higher throughput, not a Network Management enhancement, and therefore is not being reviewed by an appropriate Sponsor Ballot pool. |  | Yes | Update the scope in the TGv PAR, form a new Sponsor Ballot Pool, and restart the Sponsor Ballot. Alternatively, delete the table at page 99 line 17 and all other references to Flexible Multicast Service (FMS) | Disagree | The Ballot Resolution Committee has examined the issue and reiterates its prior resolution of the comments. This comment is a reiteration of a previous comment from the same commenter. | General-H
9285500023 | 3-Jul-2010 8:14:24 EDT | 223 | Worstell, Harry |  |  | Individual | 210 | User | Disapprove | AT&T | Technical | 99 | 7.3.2.77 | 13 | This comment is on a portion of the balloted proposed standard that is the subject of unresolved comments (#7405200023, #7990600023, #8424600023 and #9009300023) associated with a 'Do Not Approve' vote. It is therefore within the scope of this recirculation ballot. The TGv PAR scope states: "This amendment provides Wireless Network Management enhancements." There is no mention in the PAR of the amendment including enhancements for higher throughput. Sponsor Ballot pool members with experience with performance enhancements likely did not apply. Flexible Multicast Service (FMS) is an enhancement for higher throughput, not a Network Management enhancement, and therefore is not being reviewed by an appropriate Sponsor Ballot pool. |  | Yes | Update the scope in the TGv PAR, form a new Sponsor Ballot Pool, and restart the Sponsor Ballot. Alternatively, delete the paragraph at page 99 line 13 and all other references to Flexible Multicast Service (FMS) | Disagree | The Ballot Resolution Committee has examined the issue and reiterates its prior resolution of the comments. This comment is a reiteration of a previous comment from the same commenter. | General-H
9285400023 | 3-Jul-2010 8:14:24 EDT | 222 | Worstell, Harry |  |  | Individual | 209 | User | Disapprove | AT&T | Technical | 99 | 7.3.2.77 | 1 | This comment is on a portion of the balloted proposed standard that is the subject of unresolved comments (#7405200023, #7990200023, #8424200023 and #9009200023) associated with a 'Do Not Approve' vote. It is therefore within the scope of this recirculation ballot. The TGv PAR scope states: "This amendment provides Wireless Network Management enhancements." There is no mention in the PAR of the amendment including enhancements for higher throughput. Sponsor Ballot pool members with experience with performance enhancements likely did not apply. Flexible Multicast Service (FMS) is an enhancement for higher throughput, not a Network Management enhancement, and therefore is not being reviewed by an appropriate Sponsor Ballot pool. |  | Yes | Update the scope in the TGv PAR, form a new Sponsor Ballot Pool, and restart the Sponsor Ballot. Alternatively, delete the figure at page 99 line 1 and all other references to Flexible Multicast Service (FMS) | Disagree | The Ballot Resolution Committee has examined the issue and reiterates its prior resolution of the comments. This comment is a reiteration of a previous comment from the same commenter. | General-H
9285300023 | 3-Jul-2010 8:14:24 EDT | 221 | Worstell, Harry |  |  | Individual | 208 | User | Disapprove | AT&T | Technical | 98 | 7.3.2.77 | 64 | This comment is on a portion of the balloted proposed standard that is the subject of unresolved comments (#7405200023, #7990500023, #8424500023 and #9009100023) associated with a 'Do Not Approve' vote. It is therefore within the scope of this recirculation ballot. The TGv PAR scope states: "This amendment provides Wireless Network Management enhancements." There is no mention in the PAR of the amendment including enhancements for higher throughput. Sponsor Ballot pool members with experience with performance enhancements likely did not apply. Flexible Multicast Service (FMS) is an enhancement for higher throughput, not a Network Management enhancement, and therefore is not being reviewed by an appropriate Sponsor Ballot pool. |  | Yes | Update the scope in the TGv PAR, form a new Sponsor Ballot Pool, and restart the Sponsor Ballot. Alternatively, delete the paragraph at page 98 line 64 and all other references to Flexible Multicast Service (FMS) | Disagree | The Ballot Resolution Committee has examined the issue and reiterates its prior resolution of the comments. This comment is a reiteration of a previous comment from the same commenter. | General-H
9285200023 | 3-Jul-2010 8:14:24 EDT | 220 | Worstell, Harry |  |  | Individual | 207 | User | Disapprove | AT&T | Technical | 98 | 7.3.2.77 | 60 | This comment is on a portion of the balloted proposed standard that is the subject of unresolved comments (#7405200023, #7990400023, #8424400023 and #9009000023) associated with a 'Do Not Approve' vote. It is therefore within the scope of this recirculation ballot. The TGv PAR scope states: "This amendment provides Wireless Network Management enhancements." There is no mention in the PAR of the amendment including enhancements for higher throughput. Sponsor Ballot pool members with experience with performance enhancements likely did not apply. Flexible Multicast Service (FMS) is an enhancement for higher throughput, not a Network Management enhancement, and therefore is not being reviewed by an appropriate Sponsor Ballot pool. |  | Yes | Update the scope in the TGv PAR, form a new Sponsor Ballot Pool, and restart the Sponsor Ballot. Alternatively, delete the paragraph at page 98 line 60 and all other references to Flexible Multicast Service (FMS) | Disagree | The Ballot Resolution Committee has examined the issue and reiterates its prior resolution of the comments. This comment is a reiteration of a previous comment from the same commenter. | General-H
9285100023 | 3-Jul-2010 8:14:24 EDT | 219 | Worstell, Harry |  |  | Individual | 206 | User | Disapprove | AT&T | Technical | 98 | 7.3.2.77 | 58 | This comment is on a portion of the balloted proposed standard that is the subject of unresolved comments (#7405200023, #7990300023, #8424300023 and #9008900023) associated with a 'Do Not Approve' vote. It is therefore within the scope of this recirculation ballot. The TGv PAR scope states: "This amendment provides Wireless Network Management enhancements." There is no mention in the PAR of the amendment including enhancements for higher throughput. Sponsor Ballot pool members with experience with performance enhancements likely did not apply. Flexible Multicast Service (FMS) is an enhancement for higher throughput, not a Network Management enhancement, and therefore is not being reviewed by an appropriate Sponsor Ballot pool. |  | Yes | Update the scope in the TGv PAR, form a new Sponsor Ballot Pool, and restart the Sponsor Ballot. Alternatively, delete the paragraph at page 98 line 58 and all other references to Flexible Multicast Service (FMS) | Disagree | The Ballot Resolution Committee has examined the issue and reiterates its prior resolution of the comments. This comment is a reiteration of a previous comment from the same commenter. | General-H
9285000023 | 3-Jul-2010 8:14:24 EDT | 218 | Worstell, Harry |  |  | Individual | 205 | User | Disapprove | AT&T | Technical | 98 | 7.3.2.77 | 54 | This comment is on a portion of the balloted proposed standard that is the subject of unresolved comments (#7405200023, #7990100023, #8424100023 and #9008800023) associated with a 'Do Not Approve' vote. It is therefore within the scope of this recirculation ballot. The TGv PAR scope states: "This amendment provides Wireless Network Management enhancements." There is no mention in the PAR of the amendment including enhancements for higher throughput. Sponsor Ballot pool members with experience with performance enhancements likely did not apply. Flexible Multicast Service (FMS) is an enhancement for higher throughput, not a Network Management enhancement, and therefore is not being reviewed by an appropriate Sponsor Ballot pool. |  | Yes | Update the scope in the TGv PAR, form a new Sponsor Ballot Pool, and restart the Sponsor Ballot. Alternatively, delete the paragraph at page 98 line 54 and all other references to Flexible Multicast Service (FMS) | Disagree | The Ballot Resolution Committee has examined the issue and reiterates its prior resolution of the comments. This comment is a reiteration of a previous comment from the same commenter. | General-H
9284900023 | 3-Jul-2010 8:14:24 EDT | 217 | Worstell, Harry |  |  | Individual | 204 | User | Disapprove | AT&T | Technical | 98 | 7.3.2.77 | 51 | This comment is on a portion of the balloted proposed standard that is the subject of unresolved comments (#7405200023, #7990000023, #8424000023 and #9008700023) associated with a 'Do Not Approve' vote. It is therefore within the scope of this recirculation ballot. The TGv PAR scope states: "This amendment provides Wireless Network Management enhancements." There is no mention in the PAR of the amendment including enhancements for higher throughput. Sponsor Ballot pool members with experience with performance enhancements likely did not apply. Flexible Multicast Service (FMS) is an enhancement for higher throughput, not a Network Management enhancement, and therefore is not being reviewed by an appropriate Sponsor Ballot pool. |  | Yes | Update the scope in the TGv PAR, form a new Sponsor Ballot Pool, and restart the Sponsor Ballot. Alternatively, delete the subclause title at page 98 line 51 and all other references to Flexible Multicast Service (FMS) | Disagree | The Ballot Resolution Committee has examined the issue and reiterates its prior resolution of the comments. This comment is a reiteration of a previous comment from the same commenter. | General-H
9284800023 | 3-Jul-2010 8:14:24 EDT | 216 | Worstell, Harry |  |  | Individual | 203 | User | Disapprove | AT&T | Technical | 98 | 7.3.2.76 | 49 | This comment is on a portion of the balloted proposed standard that is the subject of unresolved comments (#7405200023, #7989900023, #8423900023 and #9008600023) associated with a 'Do Not Approve' vote. It is therefore within the scope of this recirculation ballot. The TGv PAR scope states: "This amendment provides Wireless Network Management enhancements." There is no mention in the PAR of the amendment including enhancements for higher throughput. Sponsor Ballot pool members with experience with performance enhancements likely did not apply. Flexible Multicast Service (FMS) is an enhancement for higher throughput, not a Network Management enhancement, and therefore is not being reviewed by an appropriate Sponsor Ballot pool. |  | Yes | Update the scope in the TGv PAR, form a new Sponsor Ballot Pool, and restart the Sponsor Ballot. Alternatively, delete the paragraph at page 98 line 49 and all other references to Flexible Multicast Service (FMS) | Disagree | The Ballot Resolution Committee has examined the issue and reiterates its prior resolution of the comments. This comment is a reiteration of a previous comment from the same commenter. | General-H
9284700023 | 3-Jul-2010 8:14:24 EDT | 215 | Worstell, Harry |  |  | Individual | 202 | User | Disapprove | AT&T | Technical | 98 | 7.3.2.76 | 45 | This comment is on a portion of the balloted proposed standard that is the subject of unresolved comments (#7405200023, #7989800023, #8423800023 and #9008500023) associated with a 'Do Not Approve' vote. It is therefore within the scope of this recirculation ballot. The TGv PAR scope states: "This amendment provides Wireless Network Management enhancements." There is no mention in the PAR of the amendment including enhancements for higher throughput. Sponsor Ballot pool members with experience with performance enhancements likely did not apply. Flexible Multicast Service (FMS) is an enhancement for higher throughput, not a Network Management enhancement, and therefore is not being reviewed by an appropriate Sponsor Ballot pool. |  | Yes | Update the scope in the TGv PAR, form a new Sponsor Ballot Pool, and restart the Sponsor Ballot. Alternatively, delete the paragraph at page 98 line 45 and all other references to Flexible Multicast Service (FMS) | Disagree | The Ballot Resolution Committee has examined the issue and reiterates its prior resolution of the comments. This comment is a reiteration of a previous comment from the same commenter. | General-H
9284600023 | 3-Jul-2010 8:14:24 EDT | 214 | Worstell, Harry |  |  | Individual | 201 | User | Disapprove | AT&T | Technical | 98 | 7.3.2.76 | 42 | This comment is on a portion of the balloted proposed standard that is the subject of unresolved comments (#7405200023, #7989700023, #8423700023 and #9008400023) associated with a 'Do Not Approve' vote. It is therefore within the scope of this recirculation ballot. The TGv PAR scope states: "This amendment provides Wireless Network Management enhancements." There is no mention in the PAR of the amendment including enhancements for higher throughput. Sponsor Ballot pool members with experience with performance enhancements likely did not apply. Flexible Multicast Service (FMS) is an enhancement for higher throughput, not a Network Management enhancement, and therefore is not being reviewed by an appropriate Sponsor Ballot pool. |  | Yes | Update the scope in the TGv PAR, form a new Sponsor Ballot Pool, and restart the Sponsor Ballot. Alternatively, delete the paragraph at page 98 line 42 and all other references to Flexible Multicast Service (FMS) | Disagree | The Ballot Resolution Committee has examined the issue and reiterates its prior resolution of the comments. This comment is a reiteration of a previous comment from the same commenter. | General-H
9284500023 | 3-Jul-2010 8:14:24 EDT | 213 | Worstell, Harry |  |  | Individual | 200 | User | Disapprove | AT&T | Technical | 98 | 7.3.2.76 | 37 | This comment is on a portion of the balloted proposed standard that is the subject of unresolved comments (#7405200023, #7989600023, #8423600023 and #9008300023) associated with a 'Do Not Approve' vote. It is therefore within the scope of this recirculation ballot. The TGv PAR scope states: "This amendment provides Wireless Network Management enhancements." There is no mention in the PAR of the amendment including enhancements for higher throughput. Sponsor Ballot pool members with experience with performance enhancements likely did not apply. Flexible Multicast Service (FMS) is an enhancement for higher throughput, not a Network Management enhancement, and therefore is not being reviewed by an appropriate Sponsor Ballot pool. |  | Yes | Update the scope in the TGv PAR, form a new Sponsor Ballot Pool, and restart the Sponsor Ballot. Alternatively, delete the paragraph at page 98 line 37 and all other references to Flexible Multicast Service (FMS) | Disagree | The Ballot Resolution Committee has examined the issue and reiterates its prior resolution of the comments. This comment is a reiteration of a previous comment from the same commenter. | General-H
9284400023 | 3-Jul-2010 8:14:24 EDT | 212 | Worstell, Harry |  |  | Individual | 199 | User | Disapprove | AT&T | Technical | 98 | 7.3.2.76 | 32 | This comment is on a portion of the balloted proposed standard that is the subject of unresolved comments (#7405200023, #7989500023, #8423500023 and #9008200023) associated with a 'Do Not Approve' vote. It is therefore within the scope of this recirculation ballot. The TGv PAR scope states: "This amendment provides Wireless Network Management enhancements." There is no mention in the PAR of the amendment including enhancements for higher throughput. Sponsor Ballot pool members with experience with performance enhancements likely did not apply. Flexible Multicast Service (FMS) is an enhancement for higher throughput, not a Network Management enhancement, and therefore is not being reviewed by an appropriate Sponsor Ballot pool. |  | Yes | Update the scope in the TGv PAR, form a new Sponsor Ballot Pool, and restart the Sponsor Ballot. Alternatively, delete the paragraph at page 98 line 32 and all other references to Flexible Multicast Service (FMS) | Disagree | The Ballot Resolution Committee has examined the issue and reiterates its prior resolution of the comments. This comment is a reiteration of a previous comment from the same commenter. | General-H
9284300023 | 3-Jul-2010 8:14:24 EDT | 211 | Worstell, Harry |  |  | Individual | 198 | User | Disapprove | AT&T | Technical | 98 | 7.3.2.76 | 27 | This comment is on a portion of the balloted proposed standard that is the subject of unresolved comments (#7405200023, #7989400023, #8423400023 and #9008100023) associated with a 'Do Not Approve' vote. It is therefore within the scope of this recirculation ballot. The TGv PAR scope states: "This amendment provides Wireless Network Management enhancements." There is no mention in the PAR of the amendment including enhancements for higher throughput. Sponsor Ballot pool members with experience with performance enhancements likely did not apply. Flexible Multicast Service (FMS) is an enhancement for higher throughput, not a Network Management enhancement, and therefore is not being reviewed by an appropriate Sponsor Ballot pool. |  | Yes | Update the scope in the TGv PAR, form a new Sponsor Ballot Pool, and restart the Sponsor Ballot. Alternatively, delete the paragraph at page 98 line 27 and all other references to Flexible Multicast Service (FMS) | Disagree | The Ballot Resolution Committee has examined the issue and reiterates its prior resolution of the comments. This comment is a reiteration of a previous comment from the same commenter. | General-H
9284200023 | 3-Jul-2010 8:14:24 EDT | 210 | Worstell, Harry |  |  | Individual | 197 | User | Disapprove | AT&T | Technical | 98 | 7.3.2.76 | 22 | This comment is on a portion of the balloted proposed standard that is the subject of unresolved comments (#7405200023, #7989300023, #8423300023 and #9008000023) associated with a 'Do Not Approve' vote. It is therefore within the scope of this recirculation ballot. The TGv PAR scope states: "This amendment provides Wireless Network Management enhancements." There is no mention in the PAR of the amendment including enhancements for higher throughput. Sponsor Ballot pool members with experience with performance enhancements likely did not apply. Flexible Multicast Service (FMS) is an enhancement for higher throughput, not a Network Management enhancement, and therefore is not being reviewed by an appropriate Sponsor Ballot pool. |  | Yes | Update the scope in the TGv PAR, form a new Sponsor Ballot Pool, and restart the Sponsor Ballot. Alternatively, delete the paragraph at page 98 line 22 and all other references to Flexible Multicast Service (FMS) | Disagree | The Ballot Resolution Committee has examined the issue and reiterates its prior resolution of the comments. This comment is a reiteration of a previous comment from the same commenter. | General-H
9284100023 | 3-Jul-2010 8:14:24 EDT | 209 | Worstell, Harry |  |  | Individual | 196 | User | Disapprove | AT&T | Technical | 98 | 7.3.2.76 | 19 | This comment is on a portion of the balloted proposed standard that is the subject of unresolved comments (#7405200023, #7989200023, #8423200023 and #9007900023) associated with a 'Do Not Approve' vote. It is therefore within the scope of this recirculation ballot. The TGv PAR scope states: "This amendment provides Wireless Network Management enhancements." There is no mention in the PAR of the amendment including enhancements for higher throughput. Sponsor Ballot pool members with experience with performance enhancements likely did not apply. Flexible Multicast Service (FMS) is an enhancement for higher throughput, not a Network Management enhancement, and therefore is not being reviewed by an appropriate Sponsor Ballot pool. |  | Yes | Update the scope in the TGv PAR, form a new Sponsor Ballot Pool, and restart the Sponsor Ballot. Alternatively, delete the paragraph at page 98 line 19 and all other references to Flexible Multicast Service (FMS) | Disagree | The Ballot Resolution Committee has examined the issue and reiterates its prior resolution of the comments. This comment is a reiteration of a previous comment from the same commenter. | General-H
9284000023 | 3-Jul-2010 8:14:24 EDT | 208 | Worstell, Harry |  |  | Individual | 195 | User | Disapprove | AT&T | Technical | 98 | 7.3.2.76 | 16 | This comment is on a portion of the balloted proposed standard that is the subject of unresolved comments (#7405200023, #7989100023, #8423000023 and #9007800023) associated with a 'Do Not Approve' vote. It is therefore within the scope of this recirculation ballot. The TGv PAR scope states: "This amendment provides Wireless Network Management enhancements." There is no mention in the PAR of the amendment including enhancements for higher throughput. Sponsor Ballot pool members with experience with performance enhancements likely did not apply. Flexible Multicast Service (FMS) is an enhancement for higher throughput, not a Network Management enhancement, and therefore is not being reviewed by an appropriate Sponsor Ballot pool. |  | Yes | Update the scope in the TGv PAR, form a new Sponsor Ballot Pool, and restart the Sponsor Ballot. Alternatively, delete the paragraph at page 98 line 16 and all other references to Flexible Multicast Service (FMS) | Disagree | The Ballot Resolution Committee has examined the issue and reiterates its prior resolution of the comments. This comment is a reiteration of a previous comment from the same commenter. | General-H
9283900023 | 3-Jul-2010 8:14:24 EDT | 207 | Worstell, Harry |  |  | Individual | 194 | User | Disapprove | AT&T | Technical | 98 | 7.3.2.76 | 5 | This comment is on a portion of the balloted proposed standard that is the subject of unresolved comments (#7405200023, #7989000023, #8423100023 and #9007700023) associated with a 'Do Not Approve' vote. It is therefore within the scope of this recirculation ballot. The TGv PAR scope states: "This amendment provides Wireless Network Management enhancements." There is no mention in the PAR of the amendment including enhancements for higher throughput. Sponsor Ballot pool members with experience with performance enhancements likely did not apply. Flexible Multicast Service (FMS) is an enhancement for higher throughput, not a Network Management enhancement, and therefore is not being reviewed by an appropriate Sponsor Ballot pool. |  | Yes | Update the scope in the TGv PAR, form a new Sponsor Ballot Pool, and restart the Sponsor Ballot. Alternatively, delete the figure at page 98 line 5 and all other references to Flexible Multicast Service (FMS) | Disagree | The Ballot Resolution Committee has examined the issue and reiterates its prior resolution of the comments. This comment is a reiteration of a previous comment from the same commenter. | General-H
9283800023 | 3-Jul-2010 8:14:24 EDT | 206 | Worstell, Harry |  |  | Individual | 193 | User | Disapprove | AT&T | Technical | 98 | 7.3.2.76 | 1 | This comment is on a portion of the balloted proposed standard that is the subject of unresolved comments (#7405200023, #7988900023, #8422900023 and #9007600023) associated with a 'Do Not Approve' vote. It is therefore within the scope of this recirculation ballot. The TGv PAR scope states: "This amendment provides Wireless Network Management enhancements." There is no mention in the PAR of the amendment including enhancements for higher throughput. Sponsor Ballot pool members with experience with performance enhancements likely did not apply. Flexible Multicast Service (FMS) is an enhancement for higher throughput, not a Network Management enhancement, and therefore is not being reviewed by an appropriate Sponsor Ballot pool. |  | Yes | Update the scope in the TGv PAR, form a new Sponsor Ballot Pool, and restart the Sponsor Ballot. Alternatively, delete the paragraph at page 98 line 1 and all other references to Flexible Multicast Service (FMS) | Disagree | The Ballot Resolution Committee has examined the issue and reiterates its prior resolution of the comments. This comment is a reiteration of a previous comment from the same commenter. | General-H
9283700023 | 3-Jul-2010 8:14:24 EDT | 205 | Worstell, Harry |  |  | Individual | 192 | User | Disapprove | AT&T | Technical | 97 | 7.3.2.76 | 50 | This comment is on a portion of the balloted proposed standard that is the subject of unresolved comments (#7405200023, #7988800023, #8422800023 and #9007500023) associated with a 'Do Not Approve' vote. It is therefore within the scope of this recirculation ballot. The TGv PAR scope states: "This amendment provides Wireless Network Management enhancements." There is no mention in the PAR of the amendment including enhancements for higher throughput. Sponsor Ballot pool members with experience with performance enhancements likely did not apply. Flexible Multicast Service (FMS) is an enhancement for higher throughput, not a Network Management enhancement, and therefore is not being reviewed by an appropriate Sponsor Ballot pool. |  | Yes | Update the scope in the TGv PAR, form a new Sponsor Ballot Pool, and restart the Sponsor Ballot. Alternatively, delete the table at page 97 line 50 and all other references to Flexible Multicast Service (FMS) | Disagree | The Ballot Resolution Committee has examined the issue and reiterates its prior resolution of the comments. This comment is a reiteration of a previous comment from the same commenter. | General-H
9283600023 | 3-Jul-2010 8:14:24 EDT | 204 | Worstell, Harry |  |  | Individual | 191 | User | Disapprove | AT&T | Technical | 97 | 7.3.2.76 | 47 | This comment is on a portion of the balloted proposed standard that is the subject of unresolved comments (#7405200023, #7988700023, #8422700023 and #9007400023) associated with a 'Do Not Approve' vote. It is therefore within the scope of this recirculation ballot. The TGv PAR scope states: "This amendment provides Wireless Network Management enhancements." There is no mention in the PAR of the amendment including enhancements for higher throughput. Sponsor Ballot pool members with experience with performance enhancements likely did not apply. Flexible Multicast Service (FMS) is an enhancement for higher throughput, not a Network Management enhancement, and therefore is not being reviewed by an appropriate Sponsor Ballot pool. |  | Yes | Update the scope in the TGv PAR, form a new Sponsor Ballot Pool, and restart the Sponsor Ballot. Alternatively, delete the paragraph at page 97 line 47 and all other references to Flexible Multicast Service (FMS) | Disagree | The Ballot Resolution Committee has examined the issue and reiterates its prior resolution of the comments. This comment is a reiteration of a previous comment from the same commenter. | General-H
9283500023 | 3-Jul-2010 8:14:24 EDT | 203 | Worstell, Harry |  |  | Individual | 190 | User | Disapprove | AT&T | Technical | 97 | 7.3.2.76 | 41 | This comment is on a portion of the balloted proposed standard that is the subject of unresolved comments (#7405200023, #7988600023, #8422600023 and #9007300023) associated with a 'Do Not Approve' vote. It is therefore within the scope of this recirculation ballot. The TGv PAR scope states: "This amendment provides Wireless Network Management enhancements." There is no mention in the PAR of the amendment including enhancements for higher throughput. Sponsor Ballot pool members with experience with performance enhancements likely did not apply. Flexible Multicast Service (FMS) is an enhancement for higher throughput, not a Network Management enhancement, and therefore is not being reviewed by an appropriate Sponsor Ballot pool. |  | Yes | Update the scope in the TGv PAR, form a new Sponsor Ballot Pool, and restart the Sponsor Ballot. Alternatively, delete the paragraph at page 97 line 41 and all other references to Flexible Multicast Service (FMS) | Disagree | The Ballot Resolution Committee has examined the issue and reiterates its prior resolution of the comments. This comment is a reiteration of a previous comment from the same commenter. | General-H
9283400023 | 3-Jul-2010 8:14:24 EDT | 202 | Worstell, Harry |  |  | Individual | 189 | User | Disapprove | AT&T | Technical | 97 | 7.3.2.76 | 37 | This comment is on a portion of the balloted proposed standard that is the subject of unresolved comments (#7405200023, #7988500023, #8422500023 and #9007200023) associated with a 'Do Not Approve' vote. It is therefore within the scope of this recirculation ballot. The TGv PAR scope states: "This amendment provides Wireless Network Management enhancements." There is no mention in the PAR of the amendment including enhancements for higher throughput. Sponsor Ballot pool members with experience with performance enhancements likely did not apply. Flexible Multicast Service (FMS) is an enhancement for higher throughput, not a Network Management enhancement, and therefore is not being reviewed by an appropriate Sponsor Ballot pool. |  | Yes | Update the scope in the TGv PAR, form a new Sponsor Ballot Pool, and restart the Sponsor Ballot. Alternatively, delete the paragraph at page 97 line 37 and all other references to Flexible Multicast Service (FMS) | Disagree | The Ballot Resolution Committee has examined the issue and reiterates its prior resolution of the comments. This comment is a reiteration of a previous comment from the same commenter. | General-H
9283300023 | 3-Jul-2010 8:14:24 EDT | 201 | Worstell, Harry |  |  | Individual | 188 | User | Disapprove | AT&T | Technical | 97 | 7.3.2.76 | 34 | This comment is on a portion of the balloted proposed standard that is the subject of unresolved comments (#7405200023, #7988400023, #8422400023 and #9007100023) associated with a 'Do Not Approve' vote. It is therefore within the scope of this recirculation ballot. The TGv PAR scope states: "This amendment provides Wireless Network Management enhancements." There is no mention in the PAR of the amendment including enhancements for higher throughput. Sponsor Ballot pool members with experience with performance enhancements likely did not apply. Flexible Multicast Service (FMS) is an enhancement for higher throughput, not a Network Management enhancement, and therefore is not being reviewed by an appropriate Sponsor Ballot pool. |  | Yes | Update the scope in the TGv PAR, form a new Sponsor Ballot Pool, and restart the Sponsor Ballot. Alternatively, delete the paragraph at page 97 line 34 and all other references to Flexible Multicast Service (FMS) | Disagree | The Ballot Resolution Committee has examined the issue and reiterates its prior resolution of the comments. This comment is a reiteration of a previous comment from the same commenter. | General-H
9283200023 | 3-Jul-2010 8:14:24 EDT | 200 | Worstell, Harry |  |  | Individual | 187 | User | Disapprove | AT&T | Technical | 97 | 7.3.2.76 | 23 | This comment is on a portion of the balloted proposed standard that is the subject of unresolved comments (#7405200023, #7988300023, #8422300023 and #9007000023) associated with a 'Do Not Approve' vote. It is therefore within the scope of this recirculation ballot. The TGv PAR scope states: "This amendment provides Wireless Network Management enhancements." There is no mention in the PAR of the amendment including enhancements for higher throughput. Sponsor Ballot pool members with experience with performance enhancements likely did not apply. Flexible Multicast Service (FMS) is an enhancement for higher throughput, not a Network Management enhancement, and therefore is not being reviewed by an appropriate Sponsor Ballot pool. |  | Yes | Update the scope in the TGv PAR, form a new Sponsor Ballot Pool, and restart the Sponsor Ballot. Alternatively, delete the figure at page 97 line 23 and all other references to Flexible Multicast Service (FMS) | Disagree | The Ballot Resolution Committee has examined the issue and reiterates its prior resolution of the comments. This comment is a reiteration of a previous comment from the same commenter. | General-H
9283100023 | 3-Jul-2010 8:14:24 EDT | 199 | Worstell, Harry |  |  | Individual | 186 | User | Disapprove | AT&T | Technical | 97 | 7.3.2.76 | 18 | This comment is on a portion of the balloted proposed standard that is the subject of unresolved comments (#7405200023, #7988200023, #8422200023 and #9006900023) associated with a 'Do Not Approve' vote. It is therefore within the scope of this recirculation ballot. The TGv PAR scope states: "This amendment provides Wireless Network Management enhancements." There is no mention in the PAR of the amendment including enhancements for higher throughput. Sponsor Ballot pool members with experience with performance enhancements likely did not apply. Flexible Multicast Service (FMS) is an enhancement for higher throughput, not a Network Management enhancement, and therefore is not being reviewed by an appropriate Sponsor Ballot pool. |  | Yes | Update the scope in the TGv PAR, form a new Sponsor Ballot Pool, and restart the Sponsor Ballot. Alternatively, delete the paragraph at page 97 line 18 and all other references to Flexible Multicast Service (FMS) | Disagree | The Ballot Resolution Committee has examined the issue and reiterates its prior resolution of the comments. This comment is a reiteration of a previous comment from the same commenter. | General-H
9283000023 | 3-Jul-2010 8:14:24 EDT | 198 | Worstell, Harry |  |  | Individual | 185 | User | Disapprove | AT&T | Technical | 97 | 7.3.2.76 | 15 | This comment is on a portion of the balloted proposed standard that is the subject of unresolved comments (#7405200023, #7988100023, #8422100023 and #9006800023) associated with a 'Do Not Approve' vote. It is therefore within the scope of this recirculation ballot. The TGv PAR scope states: "This amendment provides Wireless Network Management enhancements." There is no mention in the PAR of the amendment including enhancements for higher throughput. Sponsor Ballot pool members with experience with performance enhancements likely did not apply. Flexible Multicast Service (FMS) is an enhancement for higher throughput, not a Network Management enhancement, and therefore is not being reviewed by an appropriate Sponsor Ballot pool. |  | Yes | Update the scope in the TGv PAR, form a new Sponsor Ballot Pool, and restart the Sponsor Ballot. Alternatively, delete the subclause title at page 97 line 15 and all other references to Flexible Multicast Service (FMS) | Disagree | The Ballot Resolution Committee has examined the issue and reiterates its prior resolution of the comments. This comment is a reiteration of a previous comment from the same commenter. | General-H
9282900023 | 3-Jul-2010 8:14:24 EDT | 197 | Worstell, Harry |  |  | Individual | 184 | User | Disapprove | AT&T | Technical | 97 | 7.3.2.75 | 11 | This comment is on a portion of the balloted proposed standard that is the subject of unresolved comments (#7405200023, #7988000023, #8422000023 and #9006700023) associated with a 'Do Not Approve' vote. It is therefore within the scope of this recirculation ballot. The TGv PAR scope states: "This amendment provides Wireless Network Management enhancements." There is no mention in the PAR of the amendment including enhancements for higher throughput. Sponsor Ballot pool members with experience with performance enhancements likely did not apply. Flexible Multicast Service (FMS) is an enhancement for higher throughput, not a Network Management enhancement, and therefore is not being reviewed by an appropriate Sponsor Ballot pool. |  | Yes | Update the scope in the TGv PAR, form a new Sponsor Ballot Pool, and restart the Sponsor Ballot. Alternatively, delete the paragraph at page 97 line 11 and all other references to Flexible Multicast Service (FMS) | Disagree | The Ballot Resolution Committee has examined the issue and reiterates its prior resolution of the comments. This comment is a reiteration of a previous comment from the same commenter. | General-H
9282800023 | 3-Jul-2010 8:14:24 EDT | 196 | Worstell, Harry |  |  | Individual | 183 | User | Disapprove | AT&T | Technical | 97 | 7.3.2.75 | 8 | This comment is on a portion of the balloted proposed standard that is the subject of unresolved comments (#7405200023, #7987900023, #8421900023 and #9006600023) associated with a 'Do Not Approve' vote. It is therefore within the scope of this recirculation ballot. The TGv PAR scope states: "This amendment provides Wireless Network Management enhancements." There is no mention in the PAR of the amendment including enhancements for higher throughput. Sponsor Ballot pool members with experience with performance enhancements likely did not apply. Flexible Multicast Service (FMS) is an enhancement for higher throughput, not a Network Management enhancement, and therefore is not being reviewed by an appropriate Sponsor Ballot pool. |  | Yes | Update the scope in the TGv PAR, form a new Sponsor Ballot Pool, and restart the Sponsor Ballot. Alternatively, delete the paragraph at page 97 line 8 and all other references to Flexible Multicast Service (FMS) | Disagree | The Ballot Resolution Committee has examined the issue and reiterates its prior resolution of the comments. This comment is a reiteration of a previous comment from the same commenter. | General-H
9282700023 | 3-Jul-2010 8:14:24 EDT | 195 | Worstell, Harry |  |  | Individual | 182 | User | Disapprove | AT&T | Technical | 97 | 7.3.2.75 | 5 | This comment is on a portion of the balloted proposed standard that is the subject of unresolved comments (#7405200023, #7987800023, #8421800023 and #9006500023) associated with a 'Do Not Approve' vote. It is therefore within the scope of this recirculation ballot. The TGv PAR scope states: "This amendment provides Wireless Network Management enhancements." There is no mention in the PAR of the amendment including enhancements for higher throughput. Sponsor Ballot pool members with experience with performance enhancements likely did not apply. Flexible Multicast Service (FMS) is an enhancement for higher throughput, not a Network Management enhancement, and therefore is not being reviewed by an appropriate Sponsor Ballot pool. |  | Yes | Update the scope in the TGv PAR, form a new Sponsor Ballot Pool, and restart the Sponsor Ballot. Alternatively, delete the paragraph at page 97 line 5 and all other references to Flexible Multicast Service (FMS) | Disagree | The Ballot Resolution Committee has examined the issue and reiterates its prior resolution of the comments. This comment is a reiteration of a previous comment from the same commenter. | General-H
9282600023 | 3-Jul-2010 8:14:24 EDT | 194 | Worstell, Harry |  |  | Individual | 181 | User | Disapprove | AT&T | Technical | 96 | 7.3.2.75 | 63 | This comment is on a portion of the balloted proposed standard that is the subject of unresolved comments (#7405200023, #7987700023, #8421700023 and #9006400023) associated with a 'Do Not Approve' vote. It is therefore within the scope of this recirculation ballot. The TGv PAR scope states: "This amendment provides Wireless Network Management enhancements." There is no mention in the PAR of the amendment including enhancements for higher throughput. Sponsor Ballot pool members with experience with performance enhancements likely did not apply. Flexible Multicast Service (FMS) is an enhancement for higher throughput, not a Network Management enhancement, and therefore is not being reviewed by an appropriate Sponsor Ballot pool. |  | Yes | Update the scope in the TGv PAR, form a new Sponsor Ballot Pool, and restart the Sponsor Ballot. Alternatively, delete the paragraph at page 96 line 63 and all other references to Flexible Multicast Service (FMS) | Disagree | The Ballot Resolution Committee has examined the issue and reiterates its prior resolution of the comments. This comment is a reiteration of a previous comment from the same commenter. | General-H
9282500023 | 3-Jul-2010 8:14:24 EDT | 193 | Worstell, Harry |  |  | Individual | 180 | User | Disapprove | AT&T | Technical | 96 | 7.3.2.75 | 60 | This comment is on a portion of the balloted proposed standard that is the subject of unresolved comments (#7405200023, #7987600023, #8421600023 and #9006300023) associated with a 'Do Not Approve' vote. It is therefore within the scope of this recirculation ballot. The TGv PAR scope states: "This amendment provides Wireless Network Management enhancements." There is no mention in the PAR of the amendment including enhancements for higher throughput. Sponsor Ballot pool members with experience with performance enhancements likely did not apply. Flexible Multicast Service (FMS) is an enhancement for higher throughput, not a Network Management enhancement, and therefore is not being reviewed by an appropriate Sponsor Ballot pool. |  | Yes | Update the scope in the TGv PAR, form a new Sponsor Ballot Pool, and restart the Sponsor Ballot. Alternatively, delete the paragraph at page 96 line 60 and all other references to Flexible Multicast Service (FMS) | Disagree | The Ballot Resolution Committee has examined the issue and reiterates its prior resolution of the comments. This comment is a reiteration of a previous comment from the same commenter. | General-H
9282400023 | 3-Jul-2010 8:14:24 EDT | 192 | Worstell, Harry |  |  | Individual | 179 | User | Disapprove | AT&T | Technical | 96 | 7.3.2.75 | 51 | This comment is on a portion of the balloted proposed standard that is the subject of unresolved comments (#7405200023, #7987500023, #8421500023 and #9006200023) associated with a 'Do Not Approve' vote. It is therefore within the scope of this recirculation ballot. The TGv PAR scope states: "This amendment provides Wireless Network Management enhancements." There is no mention in the PAR of the amendment including enhancements for higher throughput. Sponsor Ballot pool members with experience with performance enhancements likely did not apply. Flexible Multicast Service (FMS) is an enhancement for higher throughput, not a Network Management enhancement, and therefore is not being reviewed by an appropriate Sponsor Ballot pool. |  | Yes | Update the scope in the TGv PAR, form a new Sponsor Ballot Pool, and restart the Sponsor Ballot. Alternatively, delete the figure at page 96 line 51 and all other references to Flexible Multicast Service (FMS) | Disagree | The Ballot Resolution Committee has examined the issue and reiterates its prior resolution of the comments. This comment is a reiteration of a previous comment from the same commenter. | General-H
9282300023 | 3-Jul-2010 8:14:24 EDT | 191 | Worstell, Harry |  |  | Individual | 178 | User | Disapprove | AT&T | Technical | 96 | 7.3.2.75 | 41 | This comment is on a portion of the balloted proposed standard that is the subject of unresolved comments (#7405200023, #7987400023, #8421400023 and #9006100023) associated with a 'Do Not Approve' vote. It is therefore within the scope of this recirculation ballot. The TGv PAR scope states: "This amendment provides Wireless Network Management enhancements." There is no mention in the PAR of the amendment including enhancements for higher throughput. Sponsor Ballot pool members with experience with performance enhancements likely did not apply. Flexible Multicast Service (FMS) is an enhancement for higher throughput, not a Network Management enhancement, and therefore is not being reviewed by an appropriate Sponsor Ballot pool. |  | Yes | Update the scope in the TGv PAR, form a new Sponsor Ballot Pool, and restart the Sponsor Ballot. Alternatively, delete the paragraph at page 96 line 41 and all other references to Flexible Multicast Service (FMS) | Disagree | The Ballot Resolution Committee has examined the issue and reiterates its prior resolution of the comments. This comment is a reiteration of a previous comment from the same commenter. | General-H
9282200023 | 3-Jul-2010 8:14:24 EDT | 190 | Worstell, Harry |  |  | Individual | 177 | User | Disapprove | AT&T | Technical | 96 | 7.3.2.75 | 38 | This comment is on a portion of the balloted proposed standard that is the subject of unresolved comments (#7405200023, #7987300023, #8421300023 and #9006000023) associated with a 'Do Not Approve' vote. It is therefore within the scope of this recirculation ballot. The TGv PAR scope states: "This amendment provides Wireless Network Management enhancements." There is no mention in the PAR of the amendment including enhancements for higher throughput. Sponsor Ballot pool members with experience with performance enhancements likely did not apply. Flexible Multicast Service (FMS) is an enhancement for higher throughput, not a Network Management enhancement, and therefore is not being reviewed by an appropriate Sponsor Ballot pool. |  | Yes | Update the scope in the TGv PAR, form a new Sponsor Ballot Pool, and restart the Sponsor Ballot. Alternatively, delete the paragraph at page 96 line 38 and all other references to Flexible Multicast Service (FMS) | Disagree | The Ballot Resolution Committee has examined the issue and reiterates its prior resolution of the comments. This comment is a reiteration of a previous comment from the same commenter. | General-H
9282100023 | 3-Jul-2010 8:14:24 EDT | 189 | Worstell, Harry |  |  | Individual | 176 | User | Disapprove | AT&T | Technical | 96 | 7.3.2.75 | 34 | This comment is on a portion of the balloted proposed standard that is the subject of unresolved comments (#7405200023, #7987200023, #8421200023 and #9005900023) associated with a 'Do Not Approve' vote. It is therefore within the scope of this recirculation ballot. The TGv PAR scope states: "This amendment provides Wireless Network Management enhancements." There is no mention in the PAR of the amendment including enhancements for higher throughput. Sponsor Ballot pool members with experience with performance enhancements likely did not apply. Flexible Multicast Service (FMS) is an enhancement for higher throughput, not a Network Management enhancement, and therefore is not being reviewed by an appropriate Sponsor Ballot pool. |  | Yes | Update the scope in the TGv PAR, form a new Sponsor Ballot Pool, and restart the Sponsor Ballot. Alternatively, delete the paragraph at page 96 line 34 and all other references to Flexible Multicast Service (FMS) | Disagree | The Ballot Resolution Committee has examined the issue and reiterates its prior resolution of the comments. This comment is a reiteration of a previous comment from the same commenter. | General-H
9282000023 | 3-Jul-2010 8:14:24 EDT | 188 | Worstell, Harry |  |  | Individual | 175 | User | Disapprove | AT&T | Technical | 96 | 7.3.2.75 | 31 | This comment is on a portion of the balloted proposed standard that is the subject of unresolved comments (#7405200023, #7987100023, #8421100023 and #9005800023) associated with a 'Do Not Approve' vote. It is therefore within the scope of this recirculation ballot. The TGv PAR scope states: "This amendment provides Wireless Network Management enhancements." There is no mention in the PAR of the amendment including enhancements for higher throughput. Sponsor Ballot pool members with experience with performance enhancements likely did not apply. Flexible Multicast Service (FMS) is an enhancement for higher throughput, not a Network Management enhancement, and therefore is not being reviewed by an appropriate Sponsor Ballot pool. |  | Yes | Update the scope in the TGv PAR, form a new Sponsor Ballot Pool, and restart the Sponsor Ballot. Alternatively, delete the paragraph at page 96 line 31 and all other references to Flexible Multicast Service (FMS) | Disagree | The Ballot Resolution Committee has examined the issue and reiterates its prior resolution of the comments. This comment is a reiteration of a previous comment from the same commenter. | General-H
9281900023 | 3-Jul-2010 8:14:24 EDT | 187 | Worstell, Harry |  |  | Individual | 174 | User | Disapprove | AT&T | Technical | 96 | 7.3.2.75 | 22 | This comment is on a portion of the balloted proposed standard that is the subject of unresolved comments (#7405200023, #7987000023, #8421000023 and #9005700023) associated with a 'Do Not Approve' vote. It is therefore within the scope of this recirculation ballot. The TGv PAR scope states: "This amendment provides Wireless Network Management enhancements." There is no mention in the PAR of the amendment including enhancements for higher throughput. Sponsor Ballot pool members with experience with performance enhancements likely did not apply. Flexible Multicast Service (FMS) is an enhancement for higher throughput, not a Network Management enhancement, and therefore is not being reviewed by an appropriate Sponsor Ballot pool. |  | Yes | Update the scope in the TGv PAR, form a new Sponsor Ballot Pool, and restart the Sponsor Ballot. Alternatively, delete the figure at page 96 line 22 and all other references to Flexible Multicast Service (FMS) | Disagree | The Ballot Resolution Committee has examined the issue and reiterates its prior resolution of the comments. This comment is a reiteration of a previous comment from the same commenter. | General-H
9281800023 | 3-Jul-2010 8:14:24 EDT | 186 | Worstell, Harry |  |  | Individual | 173 | User | Disapprove | AT&T | Technical | 96 | 7.3.2.75 | 15 | This comment is on a portion of the balloted proposed standard that is the subject of unresolved comments (#7405200023, #7986900023, #8420900023 and #9005600023) associated with a 'Do Not Approve' vote. It is therefore within the scope of this recirculation ballot. The TGv PAR scope states: "This amendment provides Wireless Network Management enhancements." There is no mention in the PAR of the amendment including enhancements for higher throughput. Sponsor Ballot pool members with experience with performance enhancements likely did not apply. Flexible Multicast Service (FMS) is an enhancement for higher throughput, not a Network Management enhancement, and therefore is not being reviewed by an appropriate Sponsor Ballot pool. |  | Yes | Update the scope in the TGv PAR, form a new Sponsor Ballot Pool, and restart the Sponsor Ballot. Alternatively, delete the paragraph at page 96 line 15 and all other references to Flexible Multicast Service (FMS) | Disagree | The Ballot Resolution Committee has examined the issue and reiterates its prior resolution of the comments. This comment is a reiteration of a previous comment from the same commenter. | General-H
9281700023 | 3-Jul-2010 8:14:24 EDT | 185 | Worstell, Harry |  |  | Individual | 172 | User | Disapprove | AT&T | Technical | 96 | 7.3.2.75 | 12 | This comment is on a portion of the balloted proposed standard that is the subject of unresolved comments (#7405200023, #7986800023, #8420800023 and #9005500023) associated with a 'Do Not Approve' vote. It is therefore within the scope of this recirculation ballot. The TGv PAR scope states: "This amendment provides Wireless Network Management enhancements." There is no mention in the PAR of the amendment including enhancements for higher throughput. Sponsor Ballot pool members with experience with performance enhancements likely did not apply. Flexible Multicast Service (FMS) is an enhancement for higher throughput, not a Network Management enhancement, and therefore is not being reviewed by an appropriate Sponsor Ballot pool. |  | Yes | Update the scope in the TGv PAR, form a new Sponsor Ballot Pool, and restart the Sponsor Ballot. Alternatively, delete the subclause title at page 96 line 12 and all other references to Flexible Multicast Service (FMS) | Disagree | The Ballot Resolution Committee has examined the issue and reiterates its prior resolution of the comments. This comment is a reiteration of a previous comment from the same commenter. | General-H
9281600023 | 3-Jul-2010 8:14:24 EDT | 184 | Worstell, Harry |  |  | Individual | 171 | User | Disapprove | AT&T | Technical | 96 | 7.3.2.74 | 9 | This comment is on a portion of the balloted proposed standard that is the subject of unresolved comments (#7405300023, #7986700023, #8420700023 and #9005400023) associated with a 'Do Not Approve' vote. It is therefore within the scope of this recirculation ballot. The TGv PAR scope states: "This amendment provides Wireless Network Management enhancements." There is no mention in the PAR of the amendment including enhancements for higher throughput. Sponsor Ballot pool members with experience with performance enhancements likely did not apply. Multiple BSSID Support is an enhancement for higher throughput, not a Network Management enhancement, and therefore is not being reviewed by an appropriate Sponsor Ballot pool. |  | Yes | Update the scope in the TGv PAR, form a new Sponsor Ballot Pool, and restart the Sponsor Ballot. Alternatively, delete the paragraph at page 96 line 9 and all other references to Multiple BSSID Support | Disagree | The Ballot Resolution Committee has examined the issue and reiterates its prior resolution of the comments. This comment is a reiteration of a previous comment from the same commenter. | General-H
9281500023 | 3-Jul-2010 8:14:24 EDT | 183 | Worstell, Harry |  |  | Individual | 170 | User | Disapprove | AT&T | Technical | 96 | 7.3.2.74 | 5 | This comment is on a portion of the balloted proposed standard that is the subject of unresolved comments (#7405300023, #7986600023, #8420600023 and #9005300023) associated with a 'Do Not Approve' vote. It is therefore within the scope of this recirculation ballot. The TGv PAR scope states: "This amendment provides Wireless Network Management enhancements." There is no mention in the PAR of the amendment including enhancements for higher throughput. Sponsor Ballot pool members with experience with performance enhancements likely did not apply. Multiple BSSID Support is an enhancement for higher throughput, not a Network Management enhancement, and therefore is not being reviewed by an appropriate Sponsor Ballot pool. |  | Yes | Update the scope in the TGv PAR, form a new Sponsor Ballot Pool, and restart the Sponsor Ballot. Alternatively, delete the paragraph at page 96 line 5 and all other references to Multiple BSSID Support | Disagree | The Ballot Resolution Committee has examined the issue and reiterates its prior resolution of the comments. This comment is a reiteration of a previous comment from the same commenter. | General-H
9281400023 | 3-Jul-2010 8:14:24 EDT | 182 | Worstell, Harry |  |  | Individual | 169 | User | Disapprove | AT&T | Technical | 96 | 7.3.2.74 | 1 | This comment is on a portion of the balloted proposed standard that is the subject of unresolved comments (#7405300023, #7986500023, #8420500023 and #9005200023) associated with a 'Do Not Approve' vote. It is therefore within the scope of this recirculation ballot. The TGv PAR scope states: "This amendment provides Wireless Network Management enhancements." There is no mention in the PAR of the amendment including enhancements for higher throughput. Sponsor Ballot pool members with experience with performance enhancements likely did not apply. Multiple BSSID Support is an enhancement for higher throughput, not a Network Management enhancement, and therefore is not being reviewed by an appropriate Sponsor Ballot pool. |  | Yes | Update the scope in the TGv PAR, form a new Sponsor Ballot Pool, and restart the Sponsor Ballot. Alternatively, delete the paragraph at page 96 line 1 and all other references to Multiple BSSID Support | Disagree | The Ballot Resolution Committee has examined the issue and reiterates its prior resolution of the comments. This comment is a reiteration of a previous comment from the same commenter. | General-H
9281300023 | 3-Jul-2010 8:14:24 EDT | 181 | Worstell, Harry |  |  | Individual | 168 | User | Disapprove | AT&T | Technical | 95 | 7.3.2.74 | 64 | This comment is on a portion of the balloted proposed standard that is the subject of unresolved comments (#7405300023, #7986400023, #8420400023 and #9005100023) associated with a 'Do Not Approve' vote. It is therefore within the scope of this recirculation ballot. The TGv PAR scope states: "This amendment provides Wireless Network Management enhancements." There is no mention in the PAR of the amendment including enhancements for higher throughput. Sponsor Ballot pool members with experience with performance enhancements likely did not apply. Multiple BSSID Support is an enhancement for higher throughput, not a Network Management enhancement, and therefore is not being reviewed by an appropriate Sponsor Ballot pool. |  | Yes | Update the scope in the TGv PAR, form a new Sponsor Ballot Pool, and restart the Sponsor Ballot. Alternatively, delete the paragraph at page 95 line 64 and all other references to Multiple BSSID Support | Disagree | The Ballot Resolution Committee has examined the issue and reiterates its prior resolution of the comments. This comment is a reiteration of a previous comment from the same commenter. | General-H
9281200023 | 3-Jul-2010 8:14:24 EDT | 180 | Worstell, Harry |  |  | Individual | 167 | User | Disapprove | AT&T | Technical | 95 | 7.3.2.74 | 60 | This comment is on a portion of the balloted proposed standard that is the subject of unresolved comments (#7405300023, #7986300023, #8420300023 and #9005000023) associated with a 'Do Not Approve' vote. It is therefore within the scope of this recirculation ballot. The TGv PAR scope states: "This amendment provides Wireless Network Management enhancements." There is no mention in the PAR of the amendment including enhancements for higher throughput. Sponsor Ballot pool members with experience with performance enhancements likely did not apply. Multiple BSSID Support is an enhancement for higher throughput, not a Network Management enhancement, and therefore is not being reviewed by an appropriate Sponsor Ballot pool. |  | Yes | Update the scope in the TGv PAR, form a new Sponsor Ballot Pool, and restart the Sponsor Ballot. Alternatively, delete the paragraph at page 95 line 60 and all other references to Multiple BSSID Support | Disagree | The Ballot Resolution Committee has examined the issue and reiterates its prior resolution of the comments. This comment is a reiteration of a previous comment from the same commenter. | General-H
9281100023 | 3-Jul-2010 8:14:24 EDT | 179 | Worstell, Harry |  |  | Individual | 166 | User | Disapprove | AT&T | Technical | 95 | 7.3.2.74 | 57 | This comment is on a portion of the balloted proposed standard that is the subject of unresolved comments (#7405300023, #7986200023, #8420200023 and #9004900023) associated with a 'Do Not Approve' vote. It is therefore within the scope of this recirculation ballot. The TGv PAR scope states: "This amendment provides Wireless Network Management enhancements." There is no mention in the PAR of the amendment including enhancements for higher throughput. Sponsor Ballot pool members with experience with performance enhancements likely did not apply. Multiple BSSID Support is an enhancement for higher throughput, not a Network Management enhancement, and therefore is not being reviewed by an appropriate Sponsor Ballot pool. |  | Yes | Update the scope in the TGv PAR, form a new Sponsor Ballot Pool, and restart the Sponsor Ballot. Alternatively, delete the paragraph at page 95 line 57 and all other references to Multiple BSSID Support | Disagree | The Ballot Resolution Committee has examined the issue and reiterates its prior resolution of the comments. This comment is a reiteration of a previous comment from the same commenter. | General-H
9281000023 | 3-Jul-2010 8:14:24 EDT | 178 | Worstell, Harry |  |  | Individual | 165 | User | Disapprove | AT&T | Technical | 95 | 7.3.2.74 | 48 | This comment is on a portion of the balloted proposed standard that is the subject of unresolved comments (#7405300023, #7986100023, #8420100023 and #9004800023) associated with a 'Do Not Approve' vote. It is therefore within the scope of this recirculation ballot. The TGv PAR scope states: "This amendment provides Wireless Network Management enhancements." There is no mention in the PAR of the amendment including enhancements for higher throughput. Sponsor Ballot pool members with experience with performance enhancements likely did not apply. Multiple BSSID Support is an enhancement for higher throughput, not a Network Management enhancement, and therefore is not being reviewed by an appropriate Sponsor Ballot pool. |  | Yes | Update the scope in the TGv PAR, form a new Sponsor Ballot Pool, and restart the Sponsor Ballot. Alternatively, delete the figure at page 95 line 48 and all other references to Multiple BSSID Support | Disagree | The Ballot Resolution Committee has examined the issue and reiterates its prior resolution of the comments. This comment is a reiteration of a previous comment from the same commenter. | General-H
9280900023 | 3-Jul-2010 8:14:24 EDT | 177 | Worstell, Harry |  |  | Individual | 164 | User | Disapprove | AT&T | Technical | 95 | 7.3.2.74 | 44 | This comment is on a portion of the balloted proposed standard that is the subject of unresolved comments (#7405300023, #7986000023, #8420000023 and #9004700023) associated with a 'Do Not Approve' vote. It is therefore within the scope of this recirculation ballot. The TGv PAR scope states: "This amendment provides Wireless Network Management enhancements." There is no mention in the PAR of the amendment including enhancements for higher throughput. Sponsor Ballot pool members with experience with performance enhancements likely did not apply. Multiple BSSID Support is an enhancement for higher throughput, not a Network Management enhancement, and therefore is not being reviewed by an appropriate Sponsor Ballot pool. |  | Yes | Update the scope in the TGv PAR, form a new Sponsor Ballot Pool, and restart the Sponsor Ballot. Alternatively, delete the paragraph at page 95 line 44 and all other references to Multiple BSSID Support | Disagree | The Ballot Resolution Committee has examined the issue and reiterates its prior resolution of the comments. This comment is a reiteration of a previous comment from the same commenter. | General-H
9280800023 | 3-Jul-2010 8:14:24 EDT | 176 | Worstell, Harry |  |  | Individual | 163 | User | Disapprove | AT&T | Technical | 95 | 7.3.2.74 | 42 | This comment is on a portion of the balloted proposed standard that is the subject of unresolved comments (#7405300023, #7985900023, #8419900023 and #9004600023) associated with a 'Do Not Approve' vote. It is therefore within the scope of this recirculation ballot. The TGv PAR scope states: "This amendment provides Wireless Network Management enhancements." There is no mention in the PAR of the amendment including enhancements for higher throughput. Sponsor Ballot pool members with experience with performance enhancements likely did not apply. Multiple BSSID Support is an enhancement for higher throughput, not a Network Management enhancement, and therefore is not being reviewed by an appropriate Sponsor Ballot pool. |  | Yes | Update the scope in the TGv PAR, form a new Sponsor Ballot Pool, and restart the Sponsor Ballot. Alternatively, delete the subclause title at page 95 line 42 and all other references to Multiple BSSID Support | Disagree | The Ballot Resolution Committee has examined the issue and reiterates its prior resolution of the comments. This comment is a reiteration of a previous comment from the same commenter. | General-H
9280700023 | 3-Jul-2010 8:14:24 EDT | 175 | Worstell, Harry |  |  | Individual | 162 | User | Disapprove | AT&T | Technical | 95 | 7.3.2.73 | 38 | This comment is on a portion of the balloted proposed standard that is the subject of unresolved comments (#7405800023, #7985800023, #8419800023 and #9004500023) associated with a 'Do Not Approve' vote. It is therefore within the scope of this recirculation ballot. The TGv PAR scope states: "This amendment provides Wireless Network Management enhancements." There is no mention in the PAR of the amendment including enhancements for higher throughput. Sponsor Ballot pool members with experience with performance enhancements likely did not apply. SSID List extention is an enhancement for higher throughput, not a Network Management enhancement, and therefore is not being reviewed by an appropriate Sponsor Ballot pool. |  | Yes | Update the scope in the TGv PAR, form a new Sponsor Ballot Pool, and restart the Sponsor Ballot. Alternatively, delete the paragraph at page 95 line 38 and all other references to SSID List extention | Disagree | The Ballot Resolution Committee has examined the issue and reiterates its prior resolution of the comments. This comment is a reiteration of a previous comment from the same commenter. | General-H
9280600023 | 3-Jul-2010 8:14:24 EDT | 174 | Worstell, Harry |  |  | Individual | 161 | User | Disapprove | AT&T | Technical | 95 | 7.3.2.73 | 38 | This comment is on a portion of the balloted proposed standard that is the subject of unresolved comments (#7405300023, #7985700023, #8419700023 and #9004400023) associated with a 'Do Not Approve' vote. It is therefore within the scope of this recirculation ballot. The TGv PAR scope states: "This amendment provides Wireless Network Management enhancements." There is no mention in the PAR of the amendment including enhancements for higher throughput. Sponsor Ballot pool members with experience with performance enhancements likely did not apply. Multiple BSSID Support is an enhancement for higher throughput, not a Network Management enhancement, and therefore is not being reviewed by an appropriate Sponsor Ballot pool. |  | Yes | Update the scope in the TGv PAR, form a new Sponsor Ballot Pool, and restart the Sponsor Ballot. Alternatively, delete the paragraph at page 95 line 38 and all other references to Multiple BSSID Support | Disagree | The Ballot Resolution Committee has examined the issue and reiterates its prior resolution of the comments. This comment is a reiteration of a previous comment from the same commenter. | General-H
9280500023 | 3-Jul-2010 8:14:24 EDT | 173 | Worstell, Harry |  |  | Individual | 160 | User | Disapprove | AT&T | Technical | 95 | 7.3.2.73 | 34 | This comment is on a portion of the balloted proposed standard that is the subject of unresolved comments (#7405800023, #7985600023, #8419600023 and #9004300023) associated with a 'Do Not Approve' vote. It is therefore within the scope of this recirculation ballot. The TGv PAR scope states: "This amendment provides Wireless Network Management enhancements." There is no mention in the PAR of the amendment including enhancements for higher throughput. Sponsor Ballot pool members with experience with performance enhancements likely did not apply. SSID List extention is an enhancement for higher throughput, not a Network Management enhancement, and therefore is not being reviewed by an appropriate Sponsor Ballot pool. |  | Yes | Update the scope in the TGv PAR, form a new Sponsor Ballot Pool, and restart the Sponsor Ballot. Alternatively, delete the paragraph at page 95 line 34 and all other references to SSID List extention | Disagree | The Ballot Resolution Committee has examined the issue and reiterates its prior resolution of the comments. This comment is a reiteration of a previous comment from the same commenter. | General-H
9280400023 | 3-Jul-2010 8:14:24 EDT | 172 | Worstell, Harry |  |  | Individual | 159 | User | Disapprove | AT&T | Technical | 95 | 7.3.2.73 | 34 | This comment is on a portion of the balloted proposed standard that is the subject of unresolved comments (#7405300023, #7985500023, #8419500023 and #9004200023) associated with a 'Do Not Approve' vote. It is therefore within the scope of this recirculation ballot. The TGv PAR scope states: "This amendment provides Wireless Network Management enhancements." There is no mention in the PAR of the amendment including enhancements for higher throughput. Sponsor Ballot pool members with experience with performance enhancements likely did not apply. Multiple BSSID Support is an enhancement for higher throughput, not a Network Management enhancement, and therefore is not being reviewed by an appropriate Sponsor Ballot pool. |  | Yes | Update the scope in the TGv PAR, form a new Sponsor Ballot Pool, and restart the Sponsor Ballot. Alternatively, delete the paragraph at page 95 line 34 and all other references to Multiple BSSID Support | Disagree | The Ballot Resolution Committee has examined the issue and reiterates its prior resolution of the comments. This comment is a reiteration of a previous comment from the same commenter. | General-H
9280300023 | 3-Jul-2010 8:14:24 EDT | 171 | Worstell, Harry |  |  | Individual | 158 | User | Disapprove | AT&T | Technical | 95 | 7.3.2.73 | 31 | This comment is on a portion of the balloted proposed standard that is the subject of unresolved comments (#7405800023, #7985400023, #8419400023 and #9004100023) associated with a 'Do Not Approve' vote. It is therefore within the scope of this recirculation ballot. The TGv PAR scope states: "This amendment provides Wireless Network Management enhancements." There is no mention in the PAR of the amendment including enhancements for higher throughput. Sponsor Ballot pool members with experience with performance enhancements likely did not apply. SSID List extention is an enhancement for higher throughput, not a Network Management enhancement, and therefore is not being reviewed by an appropriate Sponsor Ballot pool. |  | Yes | Update the scope in the TGv PAR, form a new Sponsor Ballot Pool, and restart the Sponsor Ballot. Alternatively, delete the paragraph at page 95 line 31 and all other references to SSID List extention | Disagree | The Ballot Resolution Committee has examined the issue and reiterates its prior resolution of the comments. This comment is a reiteration of a previous comment from the same commenter. | General-H
9280200023 | 3-Jul-2010 8:14:24 EDT | 170 | Worstell, Harry |  |  | Individual | 157 | User | Disapprove | AT&T | Technical | 95 | 7.3.2.73 | 31 | This comment is on a portion of the balloted proposed standard that is the subject of unresolved comments (#7405300023, #7985300023, #8419300023 and #9004000023) associated with a 'Do Not Approve' vote. It is therefore within the scope of this recirculation ballot. The TGv PAR scope states: "This amendment provides Wireless Network Management enhancements." There is no mention in the PAR of the amendment including enhancements for higher throughput. Sponsor Ballot pool members with experience with performance enhancements likely did not apply. Multiple BSSID Support is an enhancement for higher throughput, not a Network Management enhancement, and therefore is not being reviewed by an appropriate Sponsor Ballot pool. |  | Yes | Update the scope in the TGv PAR, form a new Sponsor Ballot Pool, and restart the Sponsor Ballot. Alternatively, delete the paragraph at page 95 line 31 and all other references to Multiple BSSID Support | Disagree | The Ballot Resolution Committee has examined the issue and reiterates its prior resolution of the comments. This comment is a reiteration of a previous comment from the same commenter. | General-H
9280100023 | 3-Jul-2010 8:14:24 EDT | 169 | Worstell, Harry |  |  | Individual | 156 | User | Disapprove | AT&T | Technical | 95 | 7.3.2.73 | 29 | This comment is on a portion of the balloted proposed standard that is the subject of unresolved comments (#7405800023, #7985200023, #8419200023 and #9003900023) associated with a 'Do Not Approve' vote. It is therefore within the scope of this recirculation ballot. The TGv PAR scope states: "This amendment provides Wireless Network Management enhancements." There is no mention in the PAR of the amendment including enhancements for higher throughput. Sponsor Ballot pool members with experience with performance enhancements likely did not apply. SSID List extention is an enhancement for higher throughput, not a Network Management enhancement, and therefore is not being reviewed by an appropriate Sponsor Ballot pool. |  | Yes | Update the scope in the TGv PAR, form a new Sponsor Ballot Pool, and restart the Sponsor Ballot. Alternatively, delete the paragraph at page 95 line 29 and all other references to SSID List extention | Disagree | The Ballot Resolution Committee has examined the issue and reiterates its prior resolution of the comments. This comment is a reiteration of a previous comment from the same commenter. | General-H
9280000023 | 3-Jul-2010 8:14:24 EDT | 168 | Worstell, Harry |  |  | Individual | 155 | User | Disapprove | AT&T | Technical | 95 | 7.3.2.73 | 29 | This comment is on a portion of the balloted proposed standard that is the subject of unresolved comments (#7405300023, #7985100023, #8419100023 and #9003800023) associated with a 'Do Not Approve' vote. It is therefore within the scope of this recirculation ballot. The TGv PAR scope states: "This amendment provides Wireless Network Management enhancements." There is no mention in the PAR of the amendment including enhancements for higher throughput. Sponsor Ballot pool members with experience with performance enhancements likely did not apply. Multiple BSSID Support is an enhancement for higher throughput, not a Network Management enhancement, and therefore is not being reviewed by an appropriate Sponsor Ballot pool. |  | Yes | Update the scope in the TGv PAR, form a new Sponsor Ballot Pool, and restart the Sponsor Ballot. Alternatively, delete the paragraph at page 95 line 29 and all other references to Multiple BSSID Support | Disagree | The Ballot Resolution Committee has examined the issue and reiterates its prior resolution of the comments. This comment is a reiteration of a previous comment from the same commenter. | General-H
9279900023 | 3-Jul-2010 8:14:24 EDT | 167 | Worstell, Harry |  |  | Individual | 154 | User | Disapprove | AT&T | Technical | 95 | 7.3.2.73 | 20 | This comment is on a portion of the balloted proposed standard that is the subject of unresolved comments (#7405800023, #7985000023, #8419000023 and #9003700023) associated with a 'Do Not Approve' vote. It is therefore within the scope of this recirculation ballot. The TGv PAR scope states: "This amendment provides Wireless Network Management enhancements." There is no mention in the PAR of the amendment including enhancements for higher throughput. Sponsor Ballot pool members with experience with performance enhancements likely did not apply. SSID List extention is an enhancement for higher throughput, not a Network Management enhancement, and therefore is not being reviewed by an appropriate Sponsor Ballot pool. |  | Yes | Update the scope in the TGv PAR, form a new Sponsor Ballot Pool, and restart the Sponsor Ballot. Alternatively, delete the figure at page 95 line 20 and all other references to SSID List extention | Disagree | The Ballot Resolution Committee has examined the issue and reiterates its prior resolution of the comments. This comment is a reiteration of a previous comment from the same commenter. | General-H
9279800023 | 3-Jul-2010 8:14:24 EDT | 166 | Worstell, Harry |  |  | Individual | 153 | User | Disapprove | AT&T | Technical | 95 | 7.3.2.73 | 20 | This comment is on a portion of the balloted proposed standard that is the subject of unresolved comments (#7405300023, #7984900023, #8418900023 and #9003600023) associated with a 'Do Not Approve' vote. It is therefore within the scope of this recirculation ballot. The TGv PAR scope states: "This amendment provides Wireless Network Management enhancements." There is no mention in the PAR of the amendment including enhancements for higher throughput. Sponsor Ballot pool members with experience with performance enhancements likely did not apply. Multiple BSSID Support is an enhancement for higher throughput, not a Network Management enhancement, and therefore is not being reviewed by an appropriate Sponsor Ballot pool. |  | Yes | Update the scope in the TGv PAR, form a new Sponsor Ballot Pool, and restart the Sponsor Ballot. Alternatively, delete the figure at page 95 line 20 and all other references to Multiple BSSID Support | Disagree | The Ballot Resolution Committee has examined the issue and reiterates its prior resolution of the comments. This comment is a reiteration of a previous comment from the same commenter. | General-H
9279700023 | 3-Jul-2010 8:14:24 EDT | 165 | Worstell, Harry |  |  | Individual | 152 | User | Disapprove | AT&T | Technical | 95 | 7.3.2.73 | 16 | This comment is on a portion of the balloted proposed standard that is the subject of unresolved comments (#7405800023, #7984800023, #8418800023 and #9003500023) associated with a 'Do Not Approve' vote. It is therefore within the scope of this recirculation ballot. The TGv PAR scope states: "This amendment provides Wireless Network Management enhancements." There is no mention in the PAR of the amendment including enhancements for higher throughput. Sponsor Ballot pool members with experience with performance enhancements likely did not apply. SSID List extention is an enhancement for higher throughput, not a Network Management enhancement, and therefore is not being reviewed by an appropriate Sponsor Ballot pool. |  | Yes | Update the scope in the TGv PAR, form a new Sponsor Ballot Pool, and restart the Sponsor Ballot. Alternatively, delete the paragraph at page 95 line 16 and all other references to SSID List extention | Disagree | The Ballot Resolution Committee has examined the issue and reiterates its prior resolution of the comments. This comment is a reiteration of a previous comment from the same commenter. | General-H
9279600023 | 3-Jul-2010 8:14:24 EDT | 164 | Worstell, Harry |  |  | Individual | 151 | User | Disapprove | AT&T | Technical | 95 | 7.3.2.73 | 16 | This comment is on a portion of the balloted proposed standard that is the subject of unresolved comments (#7405300023, #7984700023, #8418700023 and #9003400023) associated with a 'Do Not Approve' vote. It is therefore within the scope of this recirculation ballot. The TGv PAR scope states: "This amendment provides Wireless Network Management enhancements." There is no mention in the PAR of the amendment including enhancements for higher throughput. Sponsor Ballot pool members with experience with performance enhancements likely did not apply. Multiple BSSID Support is an enhancement for higher throughput, not a Network Management enhancement, and therefore is not being reviewed by an appropriate Sponsor Ballot pool. |  | Yes | Update the scope in the TGv PAR, form a new Sponsor Ballot Pool, and restart the Sponsor Ballot. Alternatively, delete the paragraph at page 95 line 16 and all other references to Multiple BSSID Support | Disagree | The Ballot Resolution Committee has examined the issue and reiterates its prior resolution of the comments. This comment is a reiteration of a previous comment from the same commenter. | General-H
9279500023 | 3-Jul-2010 8:14:24 EDT | 163 | Worstell, Harry |  |  | Individual | 150 | User | Disapprove | AT&T | Technical | 95 | 7.3.2.73 | 13 | This comment is on a portion of the balloted proposed standard that is the subject of unresolved comments (#7405800023, #7984600023, #8418600023 and #9003300023) associated with a 'Do Not Approve' vote. It is therefore within the scope of this recirculation ballot. The TGv PAR scope states: "This amendment provides Wireless Network Management enhancements." There is no mention in the PAR of the amendment including enhancements for higher throughput. Sponsor Ballot pool members with experience with performance enhancements likely did not apply. SSID List extention is an enhancement for higher throughput, not a Network Management enhancement, and therefore is not being reviewed by an appropriate Sponsor Ballot pool. |  | Yes | Update the scope in the TGv PAR, form a new Sponsor Ballot Pool, and restart the Sponsor Ballot. Alternatively, delete the subclause title at page 95 line 13 and all other references to SSID List extention | Disagree | The Ballot Resolution Committee has examined the issue and reiterates its prior resolution of the comments. This comment is a reiteration of a previous comment from the same commenter. | General-H
9279400023 | 3-Jul-2010 8:14:24 EDT | 162 | Worstell, Harry |  |  | Individual | 149 | User | Disapprove | AT&T | Technical | 95 | 7.3.2.73 | 13 | This comment is on a portion of the balloted proposed standard that is the subject of unresolved comments (#7405300023, #7984500023, #8418500023 and #9003200023) associated with a 'Do Not Approve' vote. It is therefore within the scope of this recirculation ballot. The TGv PAR scope states: "This amendment provides Wireless Network Management enhancements." There is no mention in the PAR of the amendment including enhancements for higher throughput. Sponsor Ballot pool members with experience with performance enhancements likely did not apply. Multiple BSSID Support is an enhancement for higher throughput, not a Network Management enhancement, and therefore is not being reviewed by an appropriate Sponsor Ballot pool. |  | Yes | Update the scope in the TGv PAR, form a new Sponsor Ballot Pool, and restart the Sponsor Ballot. Alternatively, delete the subclause title at page 95 line 13 and all other references to Multiple BSSID Support | Disagree | The Ballot Resolution Committee has examined the issue and reiterates its prior resolution of the comments. This comment is a reiteration of a previous comment from the same commenter. | General-H
9279300023 | 3-Jul-2010 8:14:24 EDT | 161 | Worstell, Harry |  |  | Individual | 148 | User | Disapprove | AT&T | Technical | 95 | 7.3.2.72 | 9 | This comment is on a portion of the balloted proposed standard that is the subject of unresolved comments (#7405300023, #7984400023, #8418400023 and #9003100023) associated with a 'Do Not Approve' vote. It is therefore within the scope of this recirculation ballot. The TGv PAR scope states: "This amendment provides Wireless Network Management enhancements." There is no mention in the PAR of the amendment including enhancements for higher throughput. Sponsor Ballot pool members with experience with performance enhancements likely did not apply. Multiple BSSID Support is an enhancement for higher throughput, not a Network Management enhancement, and therefore is not being reviewed by an appropriate Sponsor Ballot pool. |  | Yes | Update the scope in the TGv PAR, form a new Sponsor Ballot Pool, and restart the Sponsor Ballot. Alternatively, delete the paragraph at page 95 line 9 and all other references to Multiple BSSID Support | Disagree | The Ballot Resolution Committee has examined the issue and reiterates its prior resolution of the comments. This comment is a reiteration of a previous comment from the same commenter. | General-H
9279200023 | 3-Jul-2010 8:14:24 EDT | 160 | Worstell, Harry |  |  | Individual | 147 | User | Disapprove | AT&T | Technical | 95 | 7.3.2.72 | 6 | This comment is on a portion of the balloted proposed standard that is the subject of unresolved comments (#7405300023, #7984300023, #8418300023 and #9003000023) associated with a 'Do Not Approve' vote. It is therefore within the scope of this recirculation ballot. The TGv PAR scope states: "This amendment provides Wireless Network Management enhancements." There is no mention in the PAR of the amendment including enhancements for higher throughput. Sponsor Ballot pool members with experience with performance enhancements likely did not apply. Multiple BSSID Support is an enhancement for higher throughput, not a Network Management enhancement, and therefore is not being reviewed by an appropriate Sponsor Ballot pool. |  | Yes | Update the scope in the TGv PAR, form a new Sponsor Ballot Pool, and restart the Sponsor Ballot. Alternatively, delete the paragraph at page 95 line 6 and all other references to Multiple BSSID Support | Disagree | The Ballot Resolution Committee has examined the issue and reiterates its prior resolution of the comments. This comment is a reiteration of a previous comment from the same commenter. | General-H
9279100023 | 3-Jul-2010 8:14:24 EDT | 159 | Worstell, Harry |  |  | Individual | 146 | User | Disapprove | AT&T | Technical | 95 | 7.3.2.72 | 4 | This comment is on a portion of the balloted proposed standard that is the subject of unresolved comments (#7405300023, #7984200023, #8418200023 and #9002900023) associated with a 'Do Not Approve' vote. It is therefore within the scope of this recirculation ballot. The TGv PAR scope states: "This amendment provides Wireless Network Management enhancements." There is no mention in the PAR of the amendment including enhancements for higher throughput. Sponsor Ballot pool members with experience with performance enhancements likely did not apply. Multiple BSSID Support is an enhancement for higher throughput, not a Network Management enhancement, and therefore is not being reviewed by an appropriate Sponsor Ballot pool. |  | Yes | Update the scope in the TGv PAR, form a new Sponsor Ballot Pool, and restart the Sponsor Ballot. Alternatively, delete the paragraph at page 95 line 4 and all other references to Multiple BSSID Support | Disagree | The Ballot Resolution Committee has examined the issue and reiterates its prior resolution of the comments. This comment is a reiteration of a previous comment from the same commenter. | General-H
9279000023 | 3-Jul-2010 8:14:24 EDT | 158 | Worstell, Harry |  |  | Individual | 145 | User | Disapprove | AT&T | Technical | 95 | 7.3.2.72 | 1 | This comment is on a portion of the balloted proposed standard that is the subject of unresolved comments (#7405300023, #7984100023, #8418100023 and #9002800023) associated with a 'Do Not Approve' vote. It is therefore within the scope of this recirculation ballot. The TGv PAR scope states: "This amendment provides Wireless Network Management enhancements." There is no mention in the PAR of the amendment including enhancements for higher throughput. Sponsor Ballot pool members with experience with performance enhancements likely did not apply. Multiple BSSID Support is an enhancement for higher throughput, not a Network Management enhancement, and therefore is not being reviewed by an appropriate Sponsor Ballot pool. |  | Yes | Update the scope in the TGv PAR, form a new Sponsor Ballot Pool, and restart the Sponsor Ballot. Alternatively, delete the paragraph at page 95 line 1 and all other references to Multiple BSSID Support | Disagree | The Ballot Resolution Committee has examined the issue and reiterates its prior resolution of the comments. This comment is a reiteration of a previous comment from the same commenter. | General-H
9278900023 | 3-Jul-2010 8:14:24 EDT | 157 | Worstell, Harry |  |  | Individual | 144 | User | Disapprove | AT&T | Technical | 94 | 7.3.2.72 | 56 | This comment is on a portion of the balloted proposed standard that is the subject of unresolved comments (#7405300023, #7984000023, #8418000023 and #9002700023) associated with a 'Do Not Approve' vote. It is therefore within the scope of this recirculation ballot. The TGv PAR scope states: "This amendment provides Wireless Network Management enhancements." There is no mention in the PAR of the amendment including enhancements for higher throughput. Sponsor Ballot pool members with experience with performance enhancements likely did not apply. Multiple BSSID Support is an enhancement for higher throughput, not a Network Management enhancement, and therefore is not being reviewed by an appropriate Sponsor Ballot pool. |  | Yes | Update the scope in the TGv PAR, form a new Sponsor Ballot Pool, and restart the Sponsor Ballot. Alternatively, delete the figure at page 94 line 56 and all other references to Multiple BSSID Support | Disagree | The Ballot Resolution Committee has examined the issue and reiterates its prior resolution of the comments. This comment is a reiteration of a previous comment from the same commenter. | General-H
9278800023 | 3-Jul-2010 8:14:24 EDT | 156 | Worstell, Harry |  |  | Individual | 143 | User | Disapprove | AT&T | Technical | 94 | 7.3.2.72 | 56 | This comment is on a portion of the balloted proposed standard that is the subject of unresolved comments (#7405300023, #7983900023, #8417900023 and #9002600023) associated with a 'Do Not Approve' vote. It is therefore within the scope of this recirculation ballot. The TGv PAR scope states: "This amendment provides Wireless Network Management enhancements." There is no mention in the PAR of the amendment including enhancements for higher throughput. Sponsor Ballot pool members with experience with performance enhancements likely did not apply. Multiple BSSID Support is an enhancement for higher throughput, not a Network Management enhancement, and therefore is not being reviewed by an appropriate Sponsor Ballot pool. |  | Yes | Update the scope in the TGv PAR, form a new Sponsor Ballot Pool, and restart the Sponsor Ballot. Alternatively, delete the figure at page 94 line 56 and all other references to Multiple BSSID Support | Disagree | The Ballot Resolution Committee has examined the issue and reiterates its prior resolution of the comments. This comment is a reiteration of a previous comment from the same commenter. | General-H
9278700023 | 3-Jul-2010 8:14:24 EDT | 155 | Worstell, Harry |  |  | Individual | 142 | User | Disapprove | AT&T | Technical | 94 | 7.3.2.72 | 53 | This comment is on a portion of the balloted proposed standard that is the subject of unresolved comments (#7405300023, #7983800023, #8417800023 and #9002500023) associated with a 'Do Not Approve' vote. It is therefore within the scope of this recirculation ballot. The TGv PAR scope states: "This amendment provides Wireless Network Management enhancements." There is no mention in the PAR of the amendment including enhancements for higher throughput. Sponsor Ballot pool members with experience with performance enhancements likely did not apply. Multiple BSSID Support is an enhancement for higher throughput, not a Network Management enhancement, and therefore is not being reviewed by an appropriate Sponsor Ballot pool. |  | Yes | Update the scope in the TGv PAR, form a new Sponsor Ballot Pool, and restart the Sponsor Ballot. Alternatively, delete the paragraph at page 94 line 53 and all other references to Multiple BSSID Support | Disagree | The Ballot Resolution Committee has examined the issue and reiterates its prior resolution of the comments. This comment is a reiteration of a previous comment from the same commenter. | General-H
9278600023 | 3-Jul-2010 8:14:24 EDT | 154 | Worstell, Harry |  |  | Individual | 141 | User | Disapprove | AT&T | Technical | 94 | 7.3.2.72 | 50 | This comment is on a portion of the balloted proposed standard that is the subject of unresolved comments (#7405300023, #7983700023, #8417700023 and #9002400023) associated with a 'Do Not Approve' vote. It is therefore within the scope of this recirculation ballot. The TGv PAR scope states: "This amendment provides Wireless Network Management enhancements." There is no mention in the PAR of the amendment including enhancements for higher throughput. Sponsor Ballot pool members with experience with performance enhancements likely did not apply. Multiple BSSID Support is an enhancement for higher throughput, not a Network Management enhancement, and therefore is not being reviewed by an appropriate Sponsor Ballot pool. |  | Yes | Update the scope in the TGv PAR, form a new Sponsor Ballot Pool, and restart the Sponsor Ballot. Alternatively, delete the subclause title at page 94 line 50 and all other references to Multiple BSSID Support | Disagree | The Ballot Resolution Committee has examined the issue and reiterates its prior resolution of the comments. This comment is a reiteration of a previous comment from the same commenter. | General-H
9278500023 | 3-Jul-2010 8:14:24 EDT | 153 | Worstell, Harry |  |  | Individual | 140 | User | Disapprove | AT&T | Technical | 82 | 7.3.2.68.5 | 5 | This comment is on a portion of the balloted proposed standard that is the subject of unresolved comments (#7405600023, #7983600023, #8417600023 and #9002300023) associated with a 'Do Not Approve' vote. It is therefore within the scope of this recirculation ballot. The TGv PAR scope states: "This amendment provides Wireless Network Management enhancements." There is no mention in the PAR of the amendment including enhancements for higher throughput. Sponsor Ballot pool members with experience with performance enhancements likely did not apply. Traffic Filtering Service (TFS) is an enhancement for higher throughput, not a Network Management enhancement, and therefore is not being reviewed by an appropriate Sponsor Ballot pool. |  | Yes | Update the scope in the TGv PAR, form a new Sponsor Ballot Pool, and restart the Sponsor Ballot. Alternatively, delete the table entry at page 82 line 5 and all other references to Traffic Filtering Service (TFS) | Disagree | The Ballot Resolution Committee has examined the issue and reiterates its prior resolution of the comments. This comment is a reiteration of a previous comment from the same commenter. | General-H
9278400023 | 3-Jul-2010 8:14:24 EDT | 152 | Worstell, Harry |  |  | Individual | 139 | User | Disapprove | AT&T | Technical | 81 | 7.3.2.68.5 | 64 | This comment is on a portion of the balloted proposed standard that is the subject of unresolved comments (#7405500023, #7983500023, #8417500023 and #9002200023) associated with a 'Do Not Approve' vote. It is therefore within the scope of this recirculation ballot. The TGv PAR scope states: "This amendment provides Wireless Network Management enhancements." There is no mention in the PAR of the amendment including enhancements for higher throughput. Sponsor Ballot pool members with experience with performance enhancements likely did not apply. TIM Broadcast is an enhancement for higher throughput, not a Network Management enhancement, and therefore is not being reviewed by an appropriate Sponsor Ballot pool. |  | Yes | Update the scope in the TGv PAR, form a new Sponsor Ballot Pool, and restart the Sponsor Ballot. Alternatively, delete the table entry at page 81 line 64 and all other references to TIM Broadcast | Disagree | The Ballot Resolution Committee has examined the issue and reiterates its prior resolution of the comments. This comment is a reiteration of a previous comment from the same commenter. | General-H
9278300023 | 3-Jul-2010 8:14:24 EDT | 151 | Worstell, Harry |  |  | Individual | 138 | User | Disapprove | AT&T | Technical | 81 | 7.3.2.68.5 | 62 | This comment is on a portion of the balloted proposed standard that is the subject of unresolved comments (#7405200023, #7983400023, #8417400023 and #9002100023) associated with a 'Do Not Approve' vote. It is therefore within the scope of this recirculation ballot. The TGv PAR scope states: "This amendment provides Wireless Network Management enhancements." There is no mention in the PAR of the amendment including enhancements for higher throughput. Sponsor Ballot pool members with experience with performance enhancements likely did not apply. Flexible Multicast Service (FMS) is an enhancement for higher throughput, not a Network Management enhancement, and therefore is not being reviewed by an appropriate Sponsor Ballot pool. |  | Yes | Update the scope in the TGv PAR, form a new Sponsor Ballot Pool, and restart the Sponsor Ballot. Alternatively, delete the table entry at page 81 line 62 and all other references to Flexible Multicast Service (FMS) | Disagree | The Ballot Resolution Committee has examined the issue and reiterates its prior resolution of the comments. This comment is a reiteration of a previous comment from the same commenter. | General-H
9278200023 | 3-Jul-2010 8:14:24 EDT | 150 | Worstell, Harry |  |  | Individual | 137 | User | Disapprove | AT&T | Technical | 81 | 7.3.2.68.5 | 60 | This comment is on a portion of the balloted proposed standard that is the subject of unresolved comments (#7405700023, #7983300023, #8417300023 and #9002000023) associated with a 'Do Not Approve' vote. It is therefore within the scope of this recirculation ballot. The TGv PAR scope states: "This amendment provides Wireless Network Management enhancements." There is no mention in the PAR of the amendment including enhancements for higher throughput. Sponsor Ballot pool members with experience with performance enhancements likely did not apply. WNM-Sleep Mode is an enhancement for higher throughput, not a Network Management enhancement, and therefore is not being reviewed by an appropriate Sponsor Ballot pool. |  | Yes | Update the scope in the TGv PAR, form a new Sponsor Ballot Pool, and restart the Sponsor Ballot. Alternatively, delete the table entry at page 81 line 60 and all other references to WNM-Sleep Mode | Disagree | The Ballot Resolution Committee has examined the issue and reiterates its prior resolution of the comments. This comment is a reiteration of a previous comment from the same commenter. | General-H
9278100023 | 3-Jul-2010 8:14:24 EDT | 149 | Worstell, Harry |  |  | Individual | 136 | User | Disapprove | AT&T | Technical | 57 | 7.3.2.46 | 26 | This comment is on a portion of the balloted proposed standard that is the subject of unresolved comments (#7405300023, #7983200023, #8417200023 and #9001900023) associated with a 'Do Not Approve' vote. It is therefore within the scope of this recirculation ballot. The TGv PAR scope states: "This amendment provides Wireless Network Management enhancements." There is no mention in the PAR of the amendment including enhancements for higher throughput. Sponsor Ballot pool members with experience with performance enhancements likely did not apply. Multiple BSSID Support is an enhancement for higher throughput, not a Network Management enhancement, and therefore is not being reviewed by an appropriate Sponsor Ballot pool. |  | Yes | Update the scope in the TGv PAR, form a new Sponsor Ballot Pool, and restart the Sponsor Ballot. Alternatively, delete the paragraph at page 57 line 26 and all other references to Multiple BSSID Support | Disagree | The Ballot Resolution Committee has examined the issue and reiterates its prior resolution of the comments. This comment is a reiteration of a previous comment from the same commenter. | General-H
9278000023 | 3-Jul-2010 8:14:24 EDT | 148 | Worstell, Harry |  |  | Individual | 135 | User | Disapprove | AT&T | Technical | 57 | 7.3.2.46 | 22 | This comment is on a portion of the balloted proposed standard that is the subject of unresolved comments (#7405300023, #7983100023, #8417100023 and #9001800023) associated with a 'Do Not Approve' vote. It is therefore within the scope of this recirculation ballot. The TGv PAR scope states: "This amendment provides Wireless Network Management enhancements." There is no mention in the PAR of the amendment including enhancements for higher throughput. Sponsor Ballot pool members with experience with performance enhancements likely did not apply. Multiple BSSID Support is an enhancement for higher throughput, not a Network Management enhancement, and therefore is not being reviewed by an appropriate Sponsor Ballot pool. |  | Yes | Update the scope in the TGv PAR, form a new Sponsor Ballot Pool, and restart the Sponsor Ballot. Alternatively, delete the paragraph at page 57 line 22 and all other references to Multiple BSSID Support | Disagree | The Ballot Resolution Committee has examined the issue and reiterates its prior resolution of the comments. This comment is a reiteration of a previous comment from the same commenter. | General-H
9277900023 | 3-Jul-2010 8:14:24 EDT | 147 | Worstell, Harry |  |  | Individual | 134 | User | Disapprove | AT&T | Technical | 57 | 7.3.2.46 | 14 | This comment is on a portion of the balloted proposed standard that is the subject of unresolved comments (#7405300023, #7983000023, #8417000023 and #9001700023) associated with a 'Do Not Approve' vote. It is therefore within the scope of this recirculation ballot. The TGv PAR scope states: "This amendment provides Wireless Network Management enhancements." There is no mention in the PAR of the amendment including enhancements for higher throughput. Sponsor Ballot pool members with experience with performance enhancements likely did not apply. Multiple BSSID Support is an enhancement for higher throughput, not a Network Management enhancement, and therefore is not being reviewed by an appropriate Sponsor Ballot pool. |  | Yes | Update the scope in the TGv PAR, form a new Sponsor Ballot Pool, and restart the Sponsor Ballot. Alternatively, delete the dash list item at page 57 line 14 and all other references to Multiple BSSID Support | Disagree | The Ballot Resolution Committee has examined the issue and reiterates its prior resolution of the comments. This comment is a reiteration of a previous comment from the same commenter. | General-H
9277800023 | 3-Jul-2010 8:14:24 EDT | 146 | Worstell, Harry |  |  | Individual | 133 | User | Disapprove | AT&T | Technical | 57 | 7.3.2.46 | 10 | This comment is on a portion of the balloted proposed standard that is the subject of unresolved comments (#7405300023, #7982900023, #8416900023 and #9001600023) associated with a 'Do Not Approve' vote. It is therefore within the scope of this recirculation ballot. The TGv PAR scope states: "This amendment provides Wireless Network Management enhancements." There is no mention in the PAR of the amendment including enhancements for higher throughput. Sponsor Ballot pool members with experience with performance enhancements likely did not apply. Multiple BSSID Support is an enhancement for higher throughput, not a Network Management enhancement, and therefore is not being reviewed by an appropriate Sponsor Ballot pool. |  | Yes | Update the scope in the TGv PAR, form a new Sponsor Ballot Pool, and restart the Sponsor Ballot. Alternatively, delete the dash list item at page 57 line 10 and all other references to Multiple BSSID Support | Disagree | The Ballot Resolution Committee has examined the issue and reiterates its prior resolution of the comments. This comment is a reiteration of a previous comment from the same commenter. | General-H
9277700023 | 3-Jul-2010 8:14:24 EDT | 145 | Worstell, Harry |  |  | Individual | 132 | User | Disapprove | AT&T | Technical | 57 | 7.3.2.46 | 10 | This comment is on a portion of the balloted proposed standard that is the subject of unresolved comments (#7405200023, #7982800023, #8416800023 and #9001500023) associated with a 'Do Not Approve' vote. It is therefore within the scope of this recirculation ballot. The TGv PAR scope states: "This amendment provides Wireless Network Management enhancements." There is no mention in the PAR of the amendment including enhancements for higher throughput. Sponsor Ballot pool members with experience with performance enhancements likely did not apply. Flexible Multicast Service (FMS) is an enhancement for higher throughput, not a Network Management enhancement, and therefore is not being reviewed by an appropriate Sponsor Ballot pool. |  | Yes | Update the scope in the TGv PAR, form a new Sponsor Ballot Pool, and restart the Sponsor Ballot. Alternatively, delete the dash list item at page 57 line 10 and all other references to Flexible Multicast Service (FMS) | Disagree | The Ballot Resolution Committee has examined the issue and reiterates its prior resolution of the comments. This comment is a reiteration of a previous comment from the same commenter. | General-H
9277600023 | 3-Jul-2010 8:14:24 EDT | 144 | Worstell, Harry |  |  | Individual | 131 | User | Disapprove | AT&T | Technical | 57 | 7.3.2.46 | 7 | This comment is on a portion of the balloted proposed standard that is the subject of unresolved comments (#7405300023, #7982700023, #8416600023 and #9001400023) associated with a 'Do Not Approve' vote. It is therefore within the scope of this recirculation ballot. The TGv PAR scope states: "This amendment provides Wireless Network Management enhancements." There is no mention in the PAR of the amendment including enhancements for higher throughput. Sponsor Ballot pool members with experience with performance enhancements likely did not apply. Multiple BSSID Support is an enhancement for higher throughput, not a Network Management enhancement, and therefore is not being reviewed by an appropriate Sponsor Ballot pool. |  | Yes | Update the scope in the TGv PAR, form a new Sponsor Ballot Pool, and restart the Sponsor Ballot. Alternatively, delete the dash list item at page 57 line 7 and all other references to Multiple BSSID Support | Disagree | The Ballot Resolution Committee has examined the issue and reiterates its prior resolution of the comments. This comment is a reiteration of a previous comment from the same commenter. | General-H
9277500023 | 3-Jul-2010 8:14:24 EDT | 143 | Worstell, Harry |  |  | Individual | 130 | User | Disapprove | AT&T | Technical | 57 | 7.3.2.46 | 4 | This comment is on a portion of the balloted proposed standard that is the subject of unresolved comments (#7405300023, #7982600023, #8416500023 and #9001300023) associated with a 'Do Not Approve' vote. It is therefore within the scope of this recirculation ballot. The TGv PAR scope states: "This amendment provides Wireless Network Management enhancements." There is no mention in the PAR of the amendment including enhancements for higher throughput. Sponsor Ballot pool members with experience with performance enhancements likely did not apply. Multiple BSSID Support is an enhancement for higher throughput, not a Network Management enhancement, and therefore is not being reviewed by an appropriate Sponsor Ballot pool. |  | Yes | Update the scope in the TGv PAR, form a new Sponsor Ballot Pool, and restart the Sponsor Ballot. Alternatively, delete the dash list item at page 57 line 4 and all other references to Multiple BSSID Support | Disagree | The Ballot Resolution Committee has examined the issue and reiterates its prior resolution of the comments. This comment is a reiteration of a previous comment from the same commenter. | General-H
9277400023 | 3-Jul-2010 8:14:24 EDT | 142 | Worstell, Harry |  |  | Individual | 129 | User | Disapprove | AT&T | Technical | 57 | 7.3.2.46 | 1 | This comment is on a portion of the balloted proposed standard that is the subject of unresolved comments (#7405300023, #7982500023, #8416400023 and #9001200023) associated with a 'Do Not Approve' vote. It is therefore within the scope of this recirculation ballot. The TGv PAR scope states: "This amendment provides Wireless Network Management enhancements." There is no mention in the PAR of the amendment including enhancements for higher throughput. Sponsor Ballot pool members with experience with performance enhancements likely did not apply. Multiple BSSID Support is an enhancement for higher throughput, not a Network Management enhancement, and therefore is not being reviewed by an appropriate Sponsor Ballot pool. |  | Yes | Update the scope in the TGv PAR, form a new Sponsor Ballot Pool, and restart the Sponsor Ballot. Alternatively, delete the paragraph at page 57 line 1 and all other references to Multiple BSSID Support | Disagree | The Ballot Resolution Committee has examined the issue and reiterates its prior resolution of the comments. This comment is a reiteration of a previous comment from the same commenter. | General-H
9277300023 | 3-Jul-2010 8:14:24 EDT | 141 | Worstell, Harry |  |  | Individual | 128 | User | Disapprove | AT&T | Technical | 56 | 7.3.2.46 | 50 | This comment is on a portion of the balloted proposed standard that is the subject of unresolved comments (#7405300023, #7982400023, #8416700023 and #9001100023) associated with a 'Do Not Approve' vote. It is therefore within the scope of this recirculation ballot. The TGv PAR scope states: "This amendment provides Wireless Network Management enhancements." There is no mention in the PAR of the amendment including enhancements for higher throughput. Sponsor Ballot pool members with experience with performance enhancements likely did not apply. Multiple BSSID Support is an enhancement for higher throughput, not a Network Management enhancement, and therefore is not being reviewed by an appropriate Sponsor Ballot pool. |  | Yes | Update the scope in the TGv PAR, form a new Sponsor Ballot Pool, and restart the Sponsor Ballot. Alternatively, delete the table at page 56 line 50 and all other references to Multiple BSSID Support | Disagree | The Ballot Resolution Committee has examined the issue and reiterates its prior resolution of the comments. This comment is a reiteration of a previous comment from the same commenter. | General-H
9277200023 | 3-Jul-2010 8:14:24 EDT | 140 | Worstell, Harry |  |  | Individual | 127 | User | Disapprove | AT&T | Technical | 56 | 7.3.2.46 | 43 | This comment is on a portion of the balloted proposed standard that is the subject of unresolved comments (#7405300023, #7982300023, #8416300023 and #9001000023) associated with a 'Do Not Approve' vote. It is therefore within the scope of this recirculation ballot. The TGv PAR scope states: "This amendment provides Wireless Network Management enhancements." There is no mention in the PAR of the amendment including enhancements for higher throughput. Sponsor Ballot pool members with experience with performance enhancements likely did not apply. Multiple BSSID Support is an enhancement for higher throughput, not a Network Management enhancement, and therefore is not being reviewed by an appropriate Sponsor Ballot pool. |  | Yes | Update the scope in the TGv PAR, form a new Sponsor Ballot Pool, and restart the Sponsor Ballot. Alternatively, delete the paragraph at page 56 line 43 and all other references to Multiple BSSID Support | Disagree | The Ballot Resolution Committee has examined the issue and reiterates its prior resolution of the comments. This comment is a reiteration of a previous comment from the same commenter. | General-H
9277100023 | 3-Jul-2010 8:14:24 EDT | 139 | Worstell, Harry |  |  | Individual | 126 | User | Disapprove | AT&T | Technical | 56 | 7.3.2.46 | 37 | This comment is on a portion of the balloted proposed standard that is the subject of unresolved comments (#7405300023, #7982200023, #8416200023 and #9000900023) associated with a 'Do Not Approve' vote. It is therefore within the scope of this recirculation ballot. The TGv PAR scope states: "This amendment provides Wireless Network Management enhancements." There is no mention in the PAR of the amendment including enhancements for higher throughput. Sponsor Ballot pool members with experience with performance enhancements likely did not apply. Multiple BSSID Support is an enhancement for higher throughput, not a Network Management enhancement, and therefore is not being reviewed by an appropriate Sponsor Ballot pool. |  | Yes | Update the scope in the TGv PAR, form a new Sponsor Ballot Pool, and restart the Sponsor Ballot. Alternatively, delete the paragraph at page 56 line 37 and all other references to Multiple BSSID Support | Disagree | The Ballot Resolution Committee has examined the issue and reiterates its prior resolution of the comments. This comment is a reiteration of a previous comment from the same commenter. | General-H
9277000023 | 3-Jul-2010 8:14:24 EDT | 138 | Worstell, Harry |  |  | Individual | 125 | User | Disapprove | AT&T | Technical | 56 | 7.3.2.46 | 27 | This comment is on a portion of the balloted proposed standard that is the subject of unresolved comments (#7405300023, #7982100023, #8416100023 and #9000800023) associated with a 'Do Not Approve' vote. It is therefore within the scope of this recirculation ballot. The TGv PAR scope states: "This amendment provides Wireless Network Management enhancements." There is no mention in the PAR of the amendment including enhancements for higher throughput. Sponsor Ballot pool members with experience with performance enhancements likely did not apply. Multiple BSSID Support is an enhancement for higher throughput, not a Network Management enhancement, and therefore is not being reviewed by an appropriate Sponsor Ballot pool. |  | Yes | Update the scope in the TGv PAR, form a new Sponsor Ballot Pool, and restart the Sponsor Ballot. Alternatively, delete the paragraph at page 56 line 27 and all other references to Multiple BSSID Support | Disagree | The Ballot Resolution Committee has examined the issue and reiterates its prior resolution of the comments. This comment is a reiteration of a previous comment from the same commenter. | General-H
9276900023 | 3-Jul-2010 8:14:24 EDT | 137 | Worstell, Harry |  |  | Individual | 124 | User | Disapprove | AT&T | Technical | 56 | 7.3.2.46 | 22 | This comment is on a portion of the balloted proposed standard that is the subject of unresolved comments (#7405300023, #7982000023, #8416000023 and #9000700023) associated with a 'Do Not Approve' vote. It is therefore within the scope of this recirculation ballot. The TGv PAR scope states: "This amendment provides Wireless Network Management enhancements." There is no mention in the PAR of the amendment including enhancements for higher throughput. Sponsor Ballot pool members with experience with performance enhancements likely did not apply. Multiple BSSID Support is an enhancement for higher throughput, not a Network Management enhancement, and therefore is not being reviewed by an appropriate Sponsor Ballot pool. |  | Yes | Update the scope in the TGv PAR, form a new Sponsor Ballot Pool, and restart the Sponsor Ballot. Alternatively, delete the paragraph at page 56 line 22 and all other references to Multiple BSSID Support | Disagree | The Ballot Resolution Committee has examined the issue and reiterates its prior resolution of the comments. This comment is a reiteration of a previous comment from the same commenter. | General-H
9276800023 | 3-Jul-2010 8:14:24 EDT | 136 | Worstell, Harry |  |  | Individual | 123 | User | Disapprove | AT&T | Technical | 56 | 7.3.2.46 | 18 | This comment is on a portion of the balloted proposed standard that is the subject of unresolved comments (#7405300023, #7981900023, #8415900023 and #9000600023) associated with a 'Do Not Approve' vote. It is therefore within the scope of this recirculation ballot. The TGv PAR scope states: "This amendment provides Wireless Network Management enhancements." There is no mention in the PAR of the amendment including enhancements for higher throughput. Sponsor Ballot pool members with experience with performance enhancements likely did not apply. Multiple BSSID Support is an enhancement for higher throughput, not a Network Management enhancement, and therefore is not being reviewed by an appropriate Sponsor Ballot pool. |  | Yes | Update the scope in the TGv PAR, form a new Sponsor Ballot Pool, and restart the Sponsor Ballot. Alternatively, delete the paragraph at page 56 line 18 and all other references to Multiple BSSID Support | Disagree | The Ballot Resolution Committee has examined the issue and reiterates its prior resolution of the comments. This comment is a reiteration of a previous comment from the same commenter. | General-H
9276700023 | 3-Jul-2010 8:14:24 EDT | 135 | Worstell, Harry |  |  | Individual | 122 | User | Disapprove | AT&T | Technical | 56 | 7.3.2.46 | 12 | This comment is on a portion of the balloted proposed standard that is the subject of unresolved comments (#7405300023, #7981800023, #8415800023 and #9000500023) associated with a 'Do Not Approve' vote. It is therefore within the scope of this recirculation ballot. The TGv PAR scope states: "This amendment provides Wireless Network Management enhancements." There is no mention in the PAR of the amendment including enhancements for higher throughput. Sponsor Ballot pool members with experience with performance enhancements likely did not apply. Multiple BSSID Support is an enhancement for higher throughput, not a Network Management enhancement, and therefore is not being reviewed by an appropriate Sponsor Ballot pool. |  | Yes | Update the scope in the TGv PAR, form a new Sponsor Ballot Pool, and restart the Sponsor Ballot. Alternatively, delete the paragraph at page 56 line 12 and all other references to Multiple BSSID Support | Disagree | The Ballot Resolution Committee has examined the issue and reiterates its prior resolution of the comments. This comment is a reiteration of a previous comment from the same commenter. | General-H
9276600023 | 3-Jul-2010 8:14:24 EDT | 134 | Worstell, Harry |  |  | Individual | 121 | User | Disapprove | AT&T | Technical | 56 | 7.3.2.46 | 10 | This comment is on a portion of the balloted proposed standard that is the subject of unresolved comments (#7405300023, #7981700023, #8415700023 and #9000400023) associated with a 'Do Not Approve' vote. It is therefore within the scope of this recirculation ballot. The TGv PAR scope states: "This amendment provides Wireless Network Management enhancements." There is no mention in the PAR of the amendment including enhancements for higher throughput. Sponsor Ballot pool members with experience with performance enhancements likely did not apply. Multiple BSSID Support is an enhancement for higher throughput, not a Network Management enhancement, and therefore is not being reviewed by an appropriate Sponsor Ballot pool. |  | Yes | Update the scope in the TGv PAR, form a new Sponsor Ballot Pool, and restart the Sponsor Ballot. Alternatively, delete the paragraph at page 56 line 10 and all other references to Multiple BSSID Support | Disagree | The Ballot Resolution Committee has examined the issue and reiterates its prior resolution of the comments. This comment is a reiteration of a previous comment from the same commenter. | General-H
9276500023 | 3-Jul-2010 8:14:24 EDT | 133 | Worstell, Harry |  |  | Individual | 120 | User | Disapprove | AT&T | Technical | 56 | 7.3.2.46 | 7 | This comment is on a portion of the balloted proposed standard that is the subject of unresolved comments (#7405300023, #7981600023, #8415600023 and #9000300023) associated with a 'Do Not Approve' vote. It is therefore within the scope of this recirculation ballot. The TGv PAR scope states: "This amendment provides Wireless Network Management enhancements." There is no mention in the PAR of the amendment including enhancements for higher throughput. Sponsor Ballot pool members with experience with performance enhancements likely did not apply. Multiple BSSID Support is an enhancement for higher throughput, not a Network Management enhancement, and therefore is not being reviewed by an appropriate Sponsor Ballot pool. |  | Yes | Update the scope in the TGv PAR, form a new Sponsor Ballot Pool, and restart the Sponsor Ballot. Alternatively, delete the paragraph at page 56 line 7 and all other references to Multiple BSSID Support | Disagree | The Ballot Resolution Committee has examined the issue and reiterates its prior resolution of the comments. This comment is a reiteration of a previous comment from the same commenter. | General-H
9276400023 | 3-Jul-2010 8:14:24 EDT | 132 | Worstell, Harry |  |  | Individual | 119 | User | Disapprove | AT&T | Technical | 55 | 7.3.2.46 | 62 | This comment is on a portion of the balloted proposed standard that is the subject of unresolved comments (#7405300023, #7981500023, #8415500023 and #9000200023) associated with a 'Do Not Approve' vote. It is therefore within the scope of this recirculation ballot. The TGv PAR scope states: "This amendment provides Wireless Network Management enhancements." There is no mention in the PAR of the amendment including enhancements for higher throughput. Sponsor Ballot pool members with experience with performance enhancements likely did not apply. Multiple BSSID Support is an enhancement for higher throughput, not a Network Management enhancement, and therefore is not being reviewed by an appropriate Sponsor Ballot pool. |  | Yes | Update the scope in the TGv PAR, form a new Sponsor Ballot Pool, and restart the Sponsor Ballot. Alternatively, delete the figure at page 55 line 62 and all other references to Multiple BSSID Support | Disagree | The Ballot Resolution Committee has examined the issue and reiterates its prior resolution of the comments. This comment is a reiteration of a previous comment from the same commenter. | General-H
9276300023 | 3-Jul-2010 8:14:24 EDT | 131 | Worstell, Harry |  |  | Individual | 118 | User | Disapprove | AT&T | Technical | 55 | 7.3.2.46 | 59 | This comment is on a portion of the balloted proposed standard that is the subject of unresolved comments (#7405300023, #7981400023, #8415400023 and #9000100023) associated with a 'Do Not Approve' vote. It is therefore within the scope of this recirculation ballot. The TGv PAR scope states: "This amendment provides Wireless Network Management enhancements." There is no mention in the PAR of the amendment including enhancements for higher throughput. Sponsor Ballot pool members with experience with performance enhancements likely did not apply. Multiple BSSID Support is an enhancement for higher throughput, not a Network Management enhancement, and therefore is not being reviewed by an appropriate Sponsor Ballot pool. |  | Yes | Update the scope in the TGv PAR, form a new Sponsor Ballot Pool, and restart the Sponsor Ballot. Alternatively, delete the paragraph at page 55 line 59 and all other references to Multiple BSSID Support | Disagree | The Ballot Resolution Committee has examined the issue and reiterates its prior resolution of the comments. This comment is a reiteration of a previous comment from the same commenter. | General-H
9276200023 | 3-Jul-2010 8:14:24 EDT | 130 | Worstell, Harry |  |  | Individual | 117 | User | Disapprove | AT&T | Technical | 55 | 7.3.2.46 | 56 | This comment is on a portion of the balloted proposed standard that is the subject of unresolved comments (#7405300023, #7981300023, #8415300023 and #9000000023) associated with a 'Do Not Approve' vote. It is therefore within the scope of this recirculation ballot. The TGv PAR scope states: "This amendment provides Wireless Network Management enhancements." There is no mention in the PAR of the amendment including enhancements for higher throughput. Sponsor Ballot pool members with experience with performance enhancements likely did not apply. Multiple BSSID Support is an enhancement for higher throughput, not a Network Management enhancement, and therefore is not being reviewed by an appropriate Sponsor Ballot pool. |  | Yes | Update the scope in the TGv PAR, form a new Sponsor Ballot Pool, and restart the Sponsor Ballot. Alternatively, delete the editing instruction at page 55 line 56 and all other references to Multiple BSSID Support | Disagree | The Ballot Resolution Committee has examined the issue and reiterates its prior resolution of the comments. This comment is a reiteration of a previous comment from the same commenter. | General-H
9276100023 | 3-Jul-2010 8:14:24 EDT | 129 | Worstell, Harry |  |  | Individual | 116 | User | Disapprove | AT&T | Technical | 55 | 7.3.2.46 | 54 | This comment is on a portion of the balloted proposed standard that is the subject of unresolved comments (#7405300023, #7981200023, #8415200023 and #8999900023) associated with a 'Do Not Approve' vote. It is therefore within the scope of this recirculation ballot. The TGv PAR scope states: "This amendment provides Wireless Network Management enhancements." There is no mention in the PAR of the amendment including enhancements for higher throughput. Sponsor Ballot pool members with experience with performance enhancements likely did not apply. Multiple BSSID Support is an enhancement for higher throughput, not a Network Management enhancement, and therefore is not being reviewed by an appropriate Sponsor Ballot pool. |  | Yes | Update the scope in the TGv PAR, form a new Sponsor Ballot Pool, and restart the Sponsor Ballot. Alternatively, delete the subclause title at page 55 line 54 and all other references to Multiple BSSID Support | Disagree | The Ballot Resolution Committee has examined the issue and reiterates its prior resolution of the comments. This comment is a reiteration of a previous comment from the same commenter. | General-H
9276000023 | 3-Jul-2010 8:14:24 EDT | 128 | Worstell, Harry |  |  | Individual | 115 | User | Disapprove | AT&T | Technical | 53 | 7.3.2.37 | 44 | This comment is on a portion of the balloted proposed standard that is the subject of unresolved comments (#7405300023, #7981100023, #8415100023 and #8999800023) associated with a 'Do Not Approve' vote. It is therefore within the scope of this recirculation ballot. The TGv PAR scope states: "This amendment provides Wireless Network Management enhancements." There is no mention in the PAR of the amendment including enhancements for higher throughput. Sponsor Ballot pool members with experience with performance enhancements likely did not apply. Multiple BSSID Support is an enhancement for higher throughput, not a Network Management enhancement, and therefore is not being reviewed by an appropriate Sponsor Ballot pool. |  | Yes | Update the scope in the TGv PAR, form a new Sponsor Ballot Pool, and restart the Sponsor Ballot. Alternatively, delete the subelement ID definition at page 53 line 44 and all other references to Multiple BSSID Support | Disagree | The Ballot Resolution Committee has examined the issue and reiterates its prior resolution of the comments. This comment is a reiteration of a previous comment from the same commenter. | General-H
9275900023 | 3-Jul-2010 8:14:24 EDT | 127 | Worstell, Harry |  |  | Individual | 114 | User | Disapprove | AT&T | Technical | 53 | 7.3.2.33 | 7 | This comment is on a portion of the balloted proposed standard that is the subject of unresolved comments (#7405200023, #7981000023, #8415000023 and #8999700023) associated with a 'Do Not Approve' vote. It is therefore within the scope of this recirculation ballot. The TGv PAR scope states: "This amendment provides Wireless Network Management enhancements." There is no mention in the PAR of the amendment including enhancements for higher throughput. Sponsor Ballot pool members with experience with performance enhancements likely did not apply. Directed Multicast Service (DMS) is an enhancement for higher throughput, not a Network Management enhancement, and therefore is not being reviewed by an appropriate Sponsor Ballot pool. |  | Yes | Update the scope in the TGv PAR, form a new Sponsor Ballot Pool, and restart the Sponsor Ballot. Alternatively, delete the phrase at page 53 line 7 and all other references to Directed Multicast Service (DMS) | Disagree | The Ballot Resolution Committee has examined the issue and reiterates its prior resolution of the comments. This comment is a reiteration of a previous comment from the same commenter. | General-H
9275800023 | 3-Jul-2010 8:14:24 EDT | 126 | Worstell, Harry |  |  | Individual | 113 | User | Disapprove | AT&T | Technical | 53 | 7.3.2.33 | 7 | This comment is on a portion of the balloted proposed standard that is the subject of unresolved comments (#7405600023, #7980900023, #8414900023 and #8999600023) associated with a 'Do Not Approve' vote. It is therefore within the scope of this recirculation ballot. The TGv PAR scope states: "This amendment provides Wireless Network Management enhancements." There is no mention in the PAR of the amendment including enhancements for higher throughput. Sponsor Ballot pool members with experience with performance enhancements likely did not apply. Traffic Filtering Service (TFS) is an enhancement for higher throughput, not a Network Management enhancement, and therefore is not being reviewed by an appropriate Sponsor Ballot pool. |  | Yes | Update the scope in the TGv PAR, form a new Sponsor Ballot Pool, and restart the Sponsor Ballot. Alternatively, delete the phrase at page 53 line 7 and all other references to Traffic Filtering Service (TFS) | Disagree | The Ballot Resolution Committee has examined the issue and reiterates its prior resolution of the comments. This comment is a reiteration of a previous comment from the same commenter. | General-H
9275700023 | 3-Jul-2010 8:14:24 EDT | 125 | Worstell, Harry |  |  | Individual | 112 | User | Disapprove | AT&T | Technical | 53 | 7.3.2.33 | 6 | This comment is on a portion of the balloted proposed standard that is the subject of unresolved comments (#7405200023, #7980800023, #8414800023 and #8999500023) associated with a 'Do Not Approve' vote. It is therefore within the scope of this recirculation ballot. The TGv PAR scope states: "This amendment provides Wireless Network Management enhancements." There is no mention in the PAR of the amendment including enhancements for higher throughput. Sponsor Ballot pool members with experience with performance enhancements likely did not apply. Flexible Multicast Service (FMS) is an enhancement for higher throughput, not a Network Management enhancement, and therefore is not being reviewed by an appropriate Sponsor Ballot pool. |  | Yes | Update the scope in the TGv PAR, form a new Sponsor Ballot Pool, and restart the Sponsor Ballot. Alternatively, delete the phrase at page 53 line 6 and all other references to Flexible Multicast Service (FMS) | Disagree | The Ballot Resolution Committee has examined the issue and reiterates its prior resolution of the comments. This comment is a reiteration of a previous comment from the same commenter. | General-H
9275600023 | 3-Jul-2010 8:14:24 EDT | 124 | Worstell, Harry |  |  | Individual | 111 | User | Disapprove | AT&T | Technical | 50 | 7.3.2.31 | 23 | This comment is on a portion of the balloted proposed standard that is the subject of unresolved comments (#7405200023, #7980700023, #8414700023 and #8999400023) associated with a 'Do Not Approve' vote. It is therefore within the scope of this recirculation ballot. The TGv PAR scope states: "This amendment provides Wireless Network Management enhancements." There is no mention in the PAR of the amendment including enhancements for higher throughput. Sponsor Ballot pool members with experience with performance enhancements likely did not apply. Directed Multicast Service (DMS) is an enhancement for higher throughput, not a Network Management enhancement, and therefore is not being reviewed by an appropriate Sponsor Ballot pool. |  | Yes | Update the scope in the TGv PAR, form a new Sponsor Ballot Pool, and restart the Sponsor Ballot. Alternatively, delete the list item at page 50 line 23 and all other references to Directed Multicast Service (DMS) | Disagree | The Ballot Resolution Committee has examined the issue and reiterates its prior resolution of the comments. This comment is a reiteration of a previous comment from the same commenter. | General-H
9275500023 | 3-Jul-2010 8:14:24 EDT | 123 | Worstell, Harry |  |  | Individual | 110 | User | Disapprove | AT&T | Technical | 50 | 7.3.2.31 | 23 | This comment is on a portion of the balloted proposed standard that is the subject of unresolved comments (#7405600023, #7980600023, #8414600023 and #8999300023) associated with a 'Do Not Approve' vote. It is therefore within the scope of this recirculation ballot. The TGv PAR scope states: "This amendment provides Wireless Network Management enhancements." There is no mention in the PAR of the amendment including enhancements for higher throughput. Sponsor Ballot pool members with experience with performance enhancements likely did not apply. Traffic Filtering Service (TFS) is an enhancement for higher throughput, not a Network Management enhancement, and therefore is not being reviewed by an appropriate Sponsor Ballot pool. |  | Yes | Update the scope in the TGv PAR, form a new Sponsor Ballot Pool, and restart the Sponsor Ballot. Alternatively, delete the list item at page 50 line 23 and all other references to Traffic Filtering Service (TFS) | Disagree | The Ballot Resolution Committee has examined the issue and reiterates its prior resolution of the comments. This comment is a reiteration of a previous comment from the same commenter. | General-H
9275400023 | 3-Jul-2010 8:14:24 EDT | 122 | Worstell, Harry |  |  | Individual | 109 | User | Disapprove | AT&T | Technical | 50 | 7.3.2.31 | 23 | This comment is on a portion of the balloted proposed standard that is the subject of unresolved comments (#7405200023, #7980500023, #8414500023 and #8999200023) associated with a 'Do Not Approve' vote. It is therefore within the scope of this recirculation ballot. The TGv PAR scope states: "This amendment provides Wireless Network Management enhancements." There is no mention in the PAR of the amendment including enhancements for higher throughput. Sponsor Ballot pool members with experience with performance enhancements likely did not apply. Flexible Multicast Service (FMS) is an enhancement for higher throughput, not a Network Management enhancement, and therefore is not being reviewed by an appropriate Sponsor Ballot pool. |  | Yes | Update the scope in the TGv PAR, form a new Sponsor Ballot Pool, and restart the Sponsor Ballot. Alternatively, delete the list item at page 50 line 23 and all other references to Flexible Multicast Service (FMS) | Disagree | The Ballot Resolution Committee has examined the issue and reiterates its prior resolution of the comments. This comment is a reiteration of a previous comment from the same commenter. | General-H
9275300023 | 3-Jul-2010 8:14:24 EDT | 121 | Worstell, Harry |  |  | Individual | 108 | User | Disapprove | AT&T | Technical | 49 | 7.3.2.27 | 46 | This comment is on a portion of the balloted proposed standard that is the subject of unresolved comments (#7405200023, #7980400023, #8414400023 and #8999100023) associated with a 'Do Not Approve' vote. It is therefore within the scope of this recirculation ballot. The TGv PAR scope states: "This amendment provides Wireless Network Management enhancements." There is no mention in the PAR of the amendment including enhancements for higher throughput. Sponsor Ballot pool members with experience with performance enhancements likely did not apply. Directed Multicast Service (DMS) is an enhancement for higher throughput, not a Network Management enhancement, and therefore is not being reviewed by an appropriate Sponsor Ballot pool. |  | Yes | Update the scope in the TGv PAR, form a new Sponsor Ballot Pool, and restart the Sponsor Ballot. Alternatively, delete the extended capability bit definition at page 49 line 46 and all other references to Directed Multicast Service (DMS) | Disagree | The Ballot Resolution Committee has examined the issue and reiterates its prior resolution of the comments. This comment is a reiteration of a previous comment from the same commenter. | General-H
9275200023 | 3-Jul-2010 8:14:24 EDT | 120 | Worstell, Harry |  |  | Individual | 107 | User | Disapprove | AT&T | Technical | 49 | 7.3.2.27 | 41 | This comment is on a portion of the balloted proposed standard that is the subject of unresolved comments (#7405800023, #7980300023, #8414300023 and #8999000023) associated with a 'Do Not Approve' vote. It is therefore within the scope of this recirculation ballot. The TGv PAR scope states: "This amendment provides Wireless Network Management enhancements." There is no mention in the PAR of the amendment including enhancements for higher throughput. Sponsor Ballot pool members with experience with performance enhancements likely did not apply. SSID List extention is an enhancement for higher throughput, not a Network Management enhancement, and therefore is not being reviewed by an appropriate Sponsor Ballot pool. |  | Yes | Update the scope in the TGv PAR, form a new Sponsor Ballot Pool, and restart the Sponsor Ballot. Alternatively, delete the extended capability bit definition at page 49 line 41 and all other references to SSID List extention | Disagree | The Ballot Resolution Committee has examined the issue and reiterates its prior resolution of the comments. This comment is a reiteration of a previous comment from the same commenter. | General-H
9275100023 | 3-Jul-2010 8:14:24 EDT | 119 | Worstell, Harry |  |  | Individual | 106 | User | Disapprove | AT&T | Technical | 49 | 7.3.2.27 | 27 | This comment is on a portion of the balloted proposed standard that is the subject of unresolved comments (#7405300023, #7980200023, #8414200023 and #8998900023) associated with a 'Do Not Approve' vote. It is therefore within the scope of this recirculation ballot. The TGv PAR scope states: "This amendment provides Wireless Network Management enhancements." There is no mention in the PAR of the amendment including enhancements for higher throughput. Sponsor Ballot pool members with experience with performance enhancements likely did not apply. Multiple BSSID Support is an enhancement for higher throughput, not a Network Management enhancement, and therefore is not being reviewed by an appropriate Sponsor Ballot pool. |  | Yes | Update the scope in the TGv PAR, form a new Sponsor Ballot Pool, and restart the Sponsor Ballot. Alternatively, delete the extended capability bit definition at page 49 line 27 and all other references to Multiple BSSID Support | Disagree | The Ballot Resolution Committee has examined the issue and reiterates its prior resolution of the comments. This comment is a reiteration of a previous comment from the same commenter. | General-H
9275000023 | 3-Jul-2010 8:14:24 EDT | 118 | Worstell, Harry |  |  | Individual | 105 | User | Disapprove | AT&T | Technical | 49 | 7.3.2.27 | 10 | This comment is on a portion of the balloted proposed standard that is the subject of unresolved comments (#7405500023, #7980100023, #8414100023 and #8998800023) associated with a 'Do Not Approve' vote. It is therefore within the scope of this recirculation ballot. The TGv PAR scope states: "This amendment provides Wireless Network Management enhancements." There is no mention in the PAR of the amendment including enhancements for higher throughput. Sponsor Ballot pool members with experience with performance enhancements likely did not apply. TIM Broadcast is an enhancement for higher throughput, not a Network Management enhancement, and therefore is not being reviewed by an appropriate Sponsor Ballot pool. |  | Yes | Update the scope in the TGv PAR, form a new Sponsor Ballot Pool, and restart the Sponsor Ballot. Alternatively, delete the extended capability bit definition at page 49 line 10 and all other references to TIM Broadcast | Disagree | The Ballot Resolution Committee has examined the issue and reiterates its prior resolution of the comments. This comment is a reiteration of a previous comment from the same commenter. | General-H
9274900023 | 3-Jul-2010 8:14:24 EDT | 117 | Worstell, Harry |  |  | Individual | 104 | User | Disapprove | AT&T | Technical | 49 | 7.3.2.27 | 6 | This comment is on a portion of the balloted proposed standard that is the subject of unresolved comments (#7405700023, #7980000023, #8414000023 and #8998700023) associated with a 'Do Not Approve' vote. It is therefore within the scope of this recirculation ballot. The TGv PAR scope states: "This amendment provides Wireless Network Management enhancements." There is no mention in the PAR of the amendment including enhancements for higher throughput. Sponsor Ballot pool members with experience with performance enhancements likely did not apply. WNM-Sleep Mode is an enhancement for higher throughput, not a Network Management enhancement, and therefore is not being reviewed by an appropriate Sponsor Ballot pool. |  | Yes | Update the scope in the TGv PAR, form a new Sponsor Ballot Pool, and restart the Sponsor Ballot. Alternatively, delete the extended capability bit definition at page 49 line 6 and all other references to WNM-Sleep Mode | Disagree | The Ballot Resolution Committee has examined the issue and reiterates its prior resolution of the comments. This comment is a reiteration of a previous comment from the same commenter. | General-H
9274800023 | 3-Jul-2010 8:14:24 EDT | 116 | Worstell, Harry |  |  | Individual | 103 | User | Disapprove | AT&T | Technical | 48 | 7.3.2.27 | 62 | This comment is on a portion of the balloted proposed standard that is the subject of unresolved comments (#7405600023, #7979900023, #8413900023 and #8998600023) associated with a 'Do Not Approve' vote. It is therefore within the scope of this recirculation ballot. The TGv PAR scope states: "This amendment provides Wireless Network Management enhancements." There is no mention in the PAR of the amendment including enhancements for higher throughput. Sponsor Ballot pool members with experience with performance enhancements likely did not apply. Traffic Filtering Service (TFS) is an enhancement for higher throughput, not a Network Management enhancement, and therefore is not being reviewed by an appropriate Sponsor Ballot pool. |  | Yes | Update the scope in the TGv PAR, form a new Sponsor Ballot Pool, and restart the Sponsor Ballot. Alternatively, delete the extended capability bit definition at page 48 line 62 and all other references to Traffic Filtering Service (TFS) | Disagree | The Ballot Resolution Committee has examined the issue and reiterates its prior resolution of the comments. This comment is a reiteration of a previous comment from the same commenter. | General-H
9274700023 | 3-Jul-2010 8:14:24 EDT | 115 | Worstell, Harry |  |  | Individual | 102 | User | Disapprove | AT&T | Technical | 48 | 7.3.2.27 | 45 | This comment is on a portion of the balloted proposed standard that is the subject of unresolved comments (#7405400023, #7979800023, #8413800023 and #8998500023) associated with a 'Do Not Approve' vote. It is therefore within the scope of this recirculation ballot. The TGv PAR scope states: "This amendment provides Wireless Network Management enhancements." There is no mention in the PAR of the amendment including enhancements for higher throughput. Sponsor Ballot pool members with experience with performance enhancements likely did not apply. Proxy ARP is an enhancement for higher throughput, not a Network Management enhancement, and therefore is not being reviewed by an appropriate Sponsor Ballot pool. |  | Yes | Update the scope in the TGv PAR, form a new Sponsor Ballot Pool, and restart the Sponsor Ballot. Alternatively, delete the extended capability bit definition at page 48 line 45 and all other references to Proxy ARP | Disagree | The Ballot Resolution Committee has examined the issue and reiterates its prior resolution of the comments. This comment is a reiteration of a previous comment from the same commenter. | General-H
9274600023 | 3-Jul-2010 8:14:24 EDT | 114 | Worstell, Harry |  |  | Individual | 101 | User | Disapprove | AT&T | Technical | 48 | 7.3.2.27 | 41 | This comment is on a portion of the balloted proposed standard that is the subject of unresolved comments (#7405200023, #7979700023, #8413700023 and #8998400023) associated with a 'Do Not Approve' vote. It is therefore within the scope of this recirculation ballot. The TGv PAR scope states: "This amendment provides Wireless Network Management enhancements." There is no mention in the PAR of the amendment including enhancements for higher throughput. Sponsor Ballot pool members with experience with performance enhancements likely did not apply. Flexible Multicast Service (FMS) is an enhancement for higher throughput, not a Network Management enhancement, and therefore is not being reviewed by an appropriate Sponsor Ballot pool. |  | Yes | Update the scope in the TGv PAR, form a new Sponsor Ballot Pool, and restart the Sponsor Ballot. Alternatively, delete the extended capability bit definition at page 48 line 41 and all other references to Flexible Multicast Service (FMS) | Disagree | The Ballot Resolution Committee has examined the issue and reiterates its prior resolution of the comments. This comment is a reiteration of a previous comment from the same commenter. | General-H
9274500023 | 3-Jul-2010 8:14:24 EDT | 113 | Worstell, Harry |  |  | Individual | 100 | User | Disapprove | AT&T | Technical | 19 | 7.3.2.6 | 60 | This comment is on a portion of the balloted proposed standard that is the subject of unresolved comments (#7405300023, #7979600023, #8413600023 and #8998300023) associated with a 'Do Not Approve' vote. It is therefore within the scope of this recirculation ballot. The TGv PAR scope states: "This amendment provides Wireless Network Management enhancements." There is no mention in the PAR of the amendment including enhancements for higher throughput. Sponsor Ballot pool members with experience with performance enhancements likely did not apply. Multiple BSSID Support is an enhancement for higher throughput, not a Network Management enhancement, and therefore is not being reviewed by an appropriate Sponsor Ballot pool. |  | Yes | Update the scope in the TGv PAR, form a new Sponsor Ballot Pool, and restart the Sponsor Ballot. Alternatively, delete the paragraph at page 19 line 60 and all other references to Multiple BSSID Support | Disagree | The Ballot Resolution Committee has examined the issue and reiterates its prior resolution of the comments. This comment is a reiteration of a previous comment from the same commenter. | General-H
9274400023 | 3-Jul-2010 8:14:24 EDT | 112 | Worstell, Harry |  |  | Individual | 99 | User | Disapprove | AT&T | Technical | 19 | 7.3.2.6 | 45 | This comment is on a portion of the balloted proposed standard that is the subject of unresolved comments (#7405300023, #7979500023, #8413500023 and #8998200023) associated with a 'Do Not Approve' vote. It is therefore within the scope of this recirculation ballot. The TGv PAR scope states: "This amendment provides Wireless Network Management enhancements." There is no mention in the PAR of the amendment including enhancements for higher throughput. Sponsor Ballot pool members with experience with performance enhancements likely did not apply. Multiple BSSID Support is an enhancement for higher throughput, not a Network Management enhancement, and therefore is not being reviewed by an appropriate Sponsor Ballot pool. |  | Yes | Update the scope in the TGv PAR, form a new Sponsor Ballot Pool, and restart the Sponsor Ballot. Alternatively, delete the list entry at page 19 line 45 and all other references to Multiple BSSID Support | Disagree | The Ballot Resolution Committee has examined the issue and reiterates its prior resolution of the comments. This comment is a reiteration of a previous comment from the same commenter. | General-H
9274300023 | 3-Jul-2010 8:13:55 EDT | 111 | Worstell, Harry |  |  | Individual | 98 | User | Disapprove | AT&T | Technical | 19 | 7.3.2.6 | 39 | This comment is on a portion of the balloted proposed standard that is the subject of unresolved comments (#7405300023, #7979400023, #8413400023 and #8998100023) associated with a 'Do Not Approve' vote. It is therefore within the scope of this recirculation ballot. The TGv PAR scope states: "This amendment provides Wireless Network Management enhancements." There is no mention in the PAR of the amendment including enhancements for higher throughput. Sponsor Ballot pool members with experience with performance enhancements likely did not apply. Multiple BSSID Support is an enhancement for higher throughput, not a Network Management enhancement, and therefore is not being reviewed by an appropriate Sponsor Ballot pool. |  | Yes | Update the scope in the TGv PAR, form a new Sponsor Ballot Pool, and restart the Sponsor Ballot. Alternatively, delete the list entry at page 19 line 39 and all other references to Multiple BSSID Support | Disagree | The Ballot Resolution Committee has examined the issue and reiterates its prior resolution of the comments. This comment is a reiteration of a previous comment from the same commenter. | General-H
9274200023 | 3-Jul-2010 8:13:55 EDT | 110 | Worstell, Harry |  |  | Individual | 97 | User | Disapprove | AT&T | Technical | 19 | 7.3.2.6 | 37 | This comment is on a portion of the balloted proposed standard that is the subject of unresolved comments (#7405300023, #7979300023, #8413300023 and #8998000023) associated with a 'Do Not Approve' vote. It is therefore within the scope of this recirculation ballot. The TGv PAR scope states: "This amendment provides Wireless Network Management enhancements." There is no mention in the PAR of the amendment including enhancements for higher throughput. Sponsor Ballot pool members with experience with performance enhancements likely did not apply. Multiple BSSID Support is an enhancement for higher throughput, not a Network Management enhancement, and therefore is not being reviewed by an appropriate Sponsor Ballot pool. |  | Yes | Update the scope in the TGv PAR, form a new Sponsor Ballot Pool, and restart the Sponsor Ballot. Alternatively, delete the paragraph at page 19 line 37 and all other references to Multiple BSSID Support | Disagree | The Ballot Resolution Committee has examined the issue and reiterates its prior resolution of the comments. This comment is a reiteration of a previous comment from the same commenter. | General-H
9274100023 | 3-Jul-2010 8:13:55 EDT | 109 | Worstell, Harry |  |  | Individual | 96 | User | Disapprove | AT&T | Technical | 19 | 7.3.2.6 | 27 | This comment is on a portion of the balloted proposed standard that is the subject of unresolved comments (#7405300023, #7979200023, #8413200023 and #8997900023) associated with a 'Do Not Approve' vote. It is therefore within the scope of this recirculation ballot. The TGv PAR scope states: "This amendment provides Wireless Network Management enhancements." There is no mention in the PAR of the amendment including enhancements for higher throughput. Sponsor Ballot pool members with experience with performance enhancements likely did not apply. Multiple BSSID Support is an enhancement for higher throughput, not a Network Management enhancement, and therefore is not being reviewed by an appropriate Sponsor Ballot pool. |  | Yes | Update the scope in the TGv PAR, form a new Sponsor Ballot Pool, and restart the Sponsor Ballot. Alternatively, delete the dash list item at page 19 line 27 and all other references to Multiple BSSID Support | Disagree | The Ballot Resolution Committee has examined the issue and reiterates its prior resolution of the comments. This comment is a reiteration of a previous comment from the same commenter. | General-H
9274000023 | 3-Jul-2010 8:13:55 EDT | 108 | Worstell, Harry |  |  | Individual | 95 | User | Disapprove | AT&T | Technical | 19 | 7.3.2.6 | 22 | This comment is on a portion of the balloted proposed standard that is the subject of unresolved comments (#7405300023, #7979100023, #8413100023 and #8997800023) associated with a 'Do Not Approve' vote. It is therefore within the scope of this recirculation ballot. The TGv PAR scope states: "This amendment provides Wireless Network Management enhancements." There is no mention in the PAR of the amendment including enhancements for higher throughput. Sponsor Ballot pool members with experience with performance enhancements likely did not apply. Multiple BSSID Support is an enhancement for higher throughput, not a Network Management enhancement, and therefore is not being reviewed by an appropriate Sponsor Ballot pool. |  | Yes | Update the scope in the TGv PAR, form a new Sponsor Ballot Pool, and restart the Sponsor Ballot. Alternatively, delete the dash list item at page 19 line 22 and all other references to Multiple BSSID Support | Disagree | The Ballot Resolution Committee has examined the issue and reiterates its prior resolution of the comments. This comment is a reiteration of a previous comment from the same commenter. | General-H
9273900023 | 3-Jul-2010 8:13:55 EDT | 107 | Worstell, Harry |  |  | Individual | 94 | User | Disapprove | AT&T | Technical | 19 | 7.3.2.6 | 18 | This comment is on a portion of the balloted proposed standard that is the subject of unresolved comments (#7405300023, #7979000023, #8413000023 and #8997700023) associated with a 'Do Not Approve' vote. It is therefore within the scope of this recirculation ballot. The TGv PAR scope states: "This amendment provides Wireless Network Management enhancements." There is no mention in the PAR of the amendment including enhancements for higher throughput. Sponsor Ballot pool members with experience with performance enhancements likely did not apply. Multiple BSSID Support is an enhancement for higher throughput, not a Network Management enhancement, and therefore is not being reviewed by an appropriate Sponsor Ballot pool. |  | Yes | Update the scope in the TGv PAR, form a new Sponsor Ballot Pool, and restart the Sponsor Ballot. Alternatively, delete the dash list item at page 19 line 18 and all other references to Multiple BSSID Support | Disagree | The Ballot Resolution Committee has examined the issue and reiterates its prior resolution of the comments. This comment is a reiteration of a previous comment from the same commenter. | General-H
9273800023 | 3-Jul-2010 8:13:55 EDT | 106 | Worstell, Harry |  |  | Individual | 93 | User | Disapprove | AT&T | Technical | 19 | 7.3.2.6 | 12 | This comment is on a portion of the balloted proposed standard that is the subject of unresolved comments (#7405300023, #7978900023, #8412900023 and #8997600023) associated with a 'Do Not Approve' vote. It is therefore within the scope of this recirculation ballot. The TGv PAR scope states: "This amendment provides Wireless Network Management enhancements." There is no mention in the PAR of the amendment including enhancements for higher throughput. Sponsor Ballot pool members with experience with performance enhancements likely did not apply. Multiple BSSID Support is an enhancement for higher throughput, not a Network Management enhancement, and therefore is not being reviewed by an appropriate Sponsor Ballot pool. |  | Yes | Update the scope in the TGv PAR, form a new Sponsor Ballot Pool, and restart the Sponsor Ballot. Alternatively, delete the dash list item at page 19 line 12 and all other references to Multiple BSSID Support | Disagree | The Ballot Resolution Committee has examined the issue and reiterates its prior resolution of the comments. This comment is a reiteration of a previous comment from the same commenter. | General-H
9273700023 | 3-Jul-2010 8:13:55 EDT | 105 | Worstell, Harry |  |  | Individual | 92 | User | Disapprove | AT&T | Technical | 19 | 7.3.2.6 | 7 | This comment is on a portion of the balloted proposed standard that is the subject of unresolved comments (#7405300023, #7978800023, #8412800023 and #8997500023) associated with a 'Do Not Approve' vote. It is therefore within the scope of this recirculation ballot. The TGv PAR scope states: "This amendment provides Wireless Network Management enhancements." There is no mention in the PAR of the amendment including enhancements for higher throughput. Sponsor Ballot pool members with experience with performance enhancements likely did not apply. Multiple BSSID Support is an enhancement for higher throughput, not a Network Management enhancement, and therefore is not being reviewed by an appropriate Sponsor Ballot pool. |  | Yes | Update the scope in the TGv PAR, form a new Sponsor Ballot Pool, and restart the Sponsor Ballot. Alternatively, delete the paragraph at page 19 line 7 and all other references to Multiple BSSID Support | Disagree | The Ballot Resolution Committee has examined the issue and reiterates its prior resolution of the comments. This comment is a reiteration of a previous comment from the same commenter. | General-H
9273600023 | 3-Jul-2010 8:13:55 EDT | 104 | Worstell, Harry |  |  | Individual | 91 | User | Disapprove | AT&T | Technical | 18 | 7.3.2.6 | 60 | This comment is on a portion of the balloted proposed standard that is the subject of unresolved comments (#7405300023, #7978700023, #8412700023 and #8997400023) associated with a 'Do Not Approve' vote. It is therefore within the scope of this recirculation ballot. The TGv PAR scope states: "This amendment provides Wireless Network Management enhancements." There is no mention in the PAR of the amendment including enhancements for higher throughput. Sponsor Ballot pool members with experience with performance enhancements likely did not apply. Multiple BSSID Support is an enhancement for higher throughput, not a Network Management enhancement, and therefore is not being reviewed by an appropriate Sponsor Ballot pool. |  | Yes | Update the scope in the TGv PAR, form a new Sponsor Ballot Pool, and restart the Sponsor Ballot. Alternatively, delete the phrase at page 18 line 60 and all other references to Multiple BSSID Support | Disagree | The Ballot Resolution Committee has examined the issue and reiterates its prior resolution of the comments. This comment is a reiteration of a previous comment from the same commenter. | General-H
9273500023 | 3-Jul-2010 8:13:55 EDT | 103 | Worstell, Harry |  |  | Individual | 90 | User | Disapprove | AT&T | Technical | 18 | 7.3.2 | 45 | This comment is on a portion of the balloted proposed standard that is the subject of unresolved comments (#7405200023, #7978600023, #8412600023 and #8997300023) associated with a 'Do Not Approve' vote. It is therefore within the scope of this recirculation ballot. The TGv PAR scope states: "This amendment provides Wireless Network Management enhancements." There is no mention in the PAR of the amendment including enhancements for higher throughput. Sponsor Ballot pool members with experience with performance enhancements likely did not apply. Directed Multicast Service (DMS) is an enhancement for higher throughput, not a Network Management enhancement, and therefore is not being reviewed by an appropriate Sponsor Ballot pool. |  | Yes | Update the scope in the TGv PAR, form a new Sponsor Ballot Pool, and restart the Sponsor Ballot. Alternatively, delete the element ID at page 18 line 45 and all other references to Directed Multicast Service (DMS) | Disagree | The Ballot Resolution Committee has examined the issue and reiterates its prior resolution of the comments. This comment is a reiteration of a previous comment from the same commenter. | General-H
9273400023 | 3-Jul-2010 8:13:55 EDT | 102 | Worstell, Harry |  |  | Individual | 89 | User | Disapprove | AT&T | Technical | 18 | 7.3.2 | 43 | This comment is on a portion of the balloted proposed standard that is the subject of unresolved comments (#7405200023, #7978500023, #8412500023 and #8997200023) associated with a 'Do Not Approve' vote. It is therefore within the scope of this recirculation ballot. The TGv PAR scope states: "This amendment provides Wireless Network Management enhancements." There is no mention in the PAR of the amendment including enhancements for higher throughput. Sponsor Ballot pool members with experience with performance enhancements likely did not apply. Directed Multicast Service (DMS) is an enhancement for higher throughput, not a Network Management enhancement, and therefore is not being reviewed by an appropriate Sponsor Ballot pool. |  | Yes | Update the scope in the TGv PAR, form a new Sponsor Ballot Pool, and restart the Sponsor Ballot. Alternatively, delete the element ID at page 18 line 43 and all other references to Directed Multicast Service (DMS) | Disagree | The Ballot Resolution Committee has examined the issue and reiterates its prior resolution of the comments. This comment is a reiteration of a previous comment from the same commenter. | General-H
9273300023 | 3-Jul-2010 8:13:55 EDT | 101 | Worstell, Harry |  |  | Individual | 88 | User | Disapprove | AT&T | Technical | 18 | 7.3.2 | 34 | This comment is on a portion of the balloted proposed standard that is the subject of unresolved comments (#7405500023, #7978400023, #8412400023 and #8997100023) associated with a 'Do Not Approve' vote. It is therefore within the scope of this recirculation ballot. The TGv PAR scope states: "This amendment provides Wireless Network Management enhancements." There is no mention in the PAR of the amendment including enhancements for higher throughput. Sponsor Ballot pool members with experience with performance enhancements likely did not apply. TIM Broadcast is an enhancement for higher throughput, not a Network Management enhancement, and therefore is not being reviewed by an appropriate Sponsor Ballot pool. |  | Yes | Update the scope in the TGv PAR, form a new Sponsor Ballot Pool, and restart the Sponsor Ballot. Alternatively, delete the element ID at page 18 line 34 and all other references to TIM Broadcast | Disagree | The Ballot Resolution Committee has examined the issue and reiterates its prior resolution of the comments. This comment is a reiteration of a previous comment from the same commenter. | General-H
9273200023 | 3-Jul-2010 8:13:55 EDT | 100 | Worstell, Harry |  |  | Individual | 87 | User | Disapprove | AT&T | Technical | 18 | 7.3.2 | 32 | This comment is on a portion of the balloted proposed standard that is the subject of unresolved comments (#7405500023, #7978300023, #8412300023 and #8997000023) associated with a 'Do Not Approve' vote. It is therefore within the scope of this recirculation ballot. The TGv PAR scope states: "This amendment provides Wireless Network Management enhancements." There is no mention in the PAR of the amendment including enhancements for higher throughput. Sponsor Ballot pool members with experience with performance enhancements likely did not apply. TIM Broadcast is an enhancement for higher throughput, not a Network Management enhancement, and therefore is not being reviewed by an appropriate Sponsor Ballot pool. |  | Yes | Update the scope in the TGv PAR, form a new Sponsor Ballot Pool, and restart the Sponsor Ballot. Alternatively, delete the element ID at page 18 line 32 and all other references to TIM Broadcast | Disagree | The Ballot Resolution Committee has examined the issue and reiterates its prior resolution of the comments. This comment is a reiteration of a previous comment from the same commenter. | General-H
9273100023 | 3-Jul-2010 8:13:55 EDT | 99 | Worstell, Harry |  |  | Individual | 86 | User | Disapprove | AT&T | Technical | 18 | 7.3.2 | 30 | This comment is on a portion of the balloted proposed standard that is the subject of unresolved comments (#7405700023, #7978200023, #8412200023 and #8996900023) associated with a 'Do Not Approve' vote. It is therefore within the scope of this recirculation ballot. The TGv PAR scope states: "This amendment provides Wireless Network Management enhancements." There is no mention in the PAR of the amendment including enhancements for higher throughput. Sponsor Ballot pool members with experience with performance enhancements likely did not apply. WNM-Sleep Mode is an enhancement for higher throughput, not a Network Management enhancement, and therefore is not being reviewed by an appropriate Sponsor Ballot pool. |  | Yes | Update the scope in the TGv PAR, form a new Sponsor Ballot Pool, and restart the Sponsor Ballot. Alternatively, delete the element ID at page 18 line 30 and all other references to WNM-Sleep Mode | Disagree | The Ballot Resolution Committee has examined the issue and reiterates its prior resolution of the comments. This comment is a reiteration of a previous comment from the same commenter. | General-H
9273000023 | 3-Jul-2010 8:13:55 EDT | 98 | Worstell, Harry |  |  | Individual | 85 | User | Disapprove | AT&T | Technical | 18 | 7.3.2 | 28 | This comment is on a portion of the balloted proposed standard that is the subject of unresolved comments (#7405600023, #7978100023, #8412100023 and #8996800023) associated with a 'Do Not Approve' vote. It is therefore within the scope of this recirculation ballot. The TGv PAR scope states: "This amendment provides Wireless Network Management enhancements." There is no mention in the PAR of the amendment including enhancements for higher throughput. Sponsor Ballot pool members with experience with performance enhancements likely did not apply. Traffic Filtering Service (TFS) is an enhancement for higher throughput, not a Network Management enhancement, and therefore is not being reviewed by an appropriate Sponsor Ballot pool. |  | Yes | Update the scope in the TGv PAR, form a new Sponsor Ballot Pool, and restart the Sponsor Ballot. Alternatively, delete the element ID at page 18 line 28 and all other references to Traffic Filtering Service (TFS) | Disagree | The Ballot Resolution Committee has examined the issue and reiterates its prior resolution of the comments. This comment is a reiteration of a previous comment from the same commenter. | General-H
9272900023 | 3-Jul-2010 8:13:55 EDT | 97 | Worstell, Harry |  |  | Individual | 84 | User | Disapprove | AT&T | Technical | 18 | 7.3.2 | 26 | This comment is on a portion of the balloted proposed standard that is the subject of unresolved comments (#7405600023, #7978000023, #8412000023 and #8996700023) associated with a 'Do Not Approve' vote. It is therefore within the scope of this recirculation ballot. The TGv PAR scope states: "This amendment provides Wireless Network Management enhancements." There is no mention in the PAR of the amendment including enhancements for higher throughput. Sponsor Ballot pool members with experience with performance enhancements likely did not apply. Traffic Filtering Service (TFS) is an enhancement for higher throughput, not a Network Management enhancement, and therefore is not being reviewed by an appropriate Sponsor Ballot pool. |  | Yes | Update the scope in the TGv PAR, form a new Sponsor Ballot Pool, and restart the Sponsor Ballot. Alternatively, delete the element ID at page 18 line 26 and all other references to Traffic Filtering Service (TFS) | Disagree | The Ballot Resolution Committee has examined the issue and reiterates its prior resolution of the comments. This comment is a reiteration of a previous comment from the same commenter. | General-H
9272800023 | 3-Jul-2010 8:13:55 EDT | 96 | Worstell, Harry |  |  | Individual | 83 | User | Disapprove | AT&T | Technical | 18 | 7.3.2 | 19 | This comment is on a portion of the balloted proposed standard that is the subject of unresolved comments (#7405200023, #7977900023, #8411900023 and #8996600023) associated with a 'Do Not Approve' vote. It is therefore within the scope of this recirculation ballot. The TGv PAR scope states: "This amendment provides Wireless Network Management enhancements." There is no mention in the PAR of the amendment including enhancements for higher throughput. Sponsor Ballot pool members with experience with performance enhancements likely did not apply. Flexible Multicast Service (FMS) is an enhancement for higher throughput, not a Network Management enhancement, and therefore is not being reviewed by an appropriate Sponsor Ballot pool. |  | Yes | Update the scope in the TGv PAR, form a new Sponsor Ballot Pool, and restart the Sponsor Ballot. Alternatively, delete the element ID at page 18 line 19 and all other references to Flexible Multicast Service (FMS) | Disagree | The Ballot Resolution Committee has examined the issue and reiterates its prior resolution of the comments. This comment is a reiteration of a previous comment from the same commenter. | General-H
9272700023 | 3-Jul-2010 8:13:55 EDT | 95 | Worstell, Harry |  |  | Individual | 82 | User | Disapprove | AT&T | Technical | 18 | 7.3.2 | 16 | This comment is on a portion of the balloted proposed standard that is the subject of unresolved comments (#7405200023, #7977800023, #8411800023 and #8996500023) associated with a 'Do Not Approve' vote. It is therefore within the scope of this recirculation ballot. The TGv PAR scope states: "This amendment provides Wireless Network Management enhancements." There is no mention in the PAR of the amendment including enhancements for higher throughput. Sponsor Ballot pool members with experience with performance enhancements likely did not apply. Flexible Multicast Service (FMS) is an enhancement for higher throughput, not a Network Management enhancement, and therefore is not being reviewed by an appropriate Sponsor Ballot pool. |  | Yes | Update the scope in the TGv PAR, form a new Sponsor Ballot Pool, and restart the Sponsor Ballot. Alternatively, delete the element ID at page 18 line 16 and all other references to Flexible Multicast Service (FMS) | Disagree | The Ballot Resolution Committee has examined the issue and reiterates its prior resolution of the comments. This comment is a reiteration of a previous comment from the same commenter. | General-H
9272600023 | 3-Jul-2010 8:13:55 EDT | 94 | Worstell, Harry |  |  | Individual | 81 | User | Disapprove | AT&T | Technical | 18 | 7.3.2 | 14 | This comment is on a portion of the balloted proposed standard that is the subject of unresolved comments (#7405200023, #7977700023, #8411700023 and #8996400023) associated with a 'Do Not Approve' vote. It is therefore within the scope of this recirculation ballot. The TGv PAR scope states: "This amendment provides Wireless Network Management enhancements." There is no mention in the PAR of the amendment including enhancements for higher throughput. Sponsor Ballot pool members with experience with performance enhancements likely did not apply. Flexible Multicast Service (FMS) is an enhancement for higher throughput, not a Network Management enhancement, and therefore is not being reviewed by an appropriate Sponsor Ballot pool. |  | Yes | Update the scope in the TGv PAR, form a new Sponsor Ballot Pool, and restart the Sponsor Ballot. Alternatively, delete the element ID at page 18 line 14 and all other references to Flexible Multicast Service (FMS) | Disagree | The Ballot Resolution Committee has examined the issue and reiterates its prior resolution of the comments. This comment is a reiteration of a previous comment from the same commenter. | General-H
9272500023 | 3-Jul-2010 8:13:55 EDT | 93 | Worstell, Harry |  |  | Individual | 80 | User | Disapprove | AT&T | Technical | 18 | 7.3.2 | 12 | This comment is on a portion of the balloted proposed standard that is the subject of unresolved comments (#7405300023, #7977600023, #8411600023 and #8996300023) associated with a 'Do Not Approve' vote. It is therefore within the scope of this recirculation ballot. The TGv PAR scope states: "This amendment provides Wireless Network Management enhancements." There is no mention in the PAR of the amendment including enhancements for higher throughput. Sponsor Ballot pool members with experience with performance enhancements likely did not apply. Multiple BSSID Support is an enhancement for higher throughput, not a Network Management enhancement, and therefore is not being reviewed by an appropriate Sponsor Ballot pool. |  | Yes | Update the scope in the TGv PAR, form a new Sponsor Ballot Pool, and restart the Sponsor Ballot. Alternatively, delete the element ID at page 18 line 12 and all other references to Multiple BSSID Support | Disagree | The Ballot Resolution Committee has examined the issue and reiterates its prior resolution of the comments. This comment is a reiteration of a previous comment from the same commenter. | General-H
9272400023 | 3-Jul-2010 8:13:55 EDT | 92 | Worstell, Harry |  |  | Individual | 79 | User | Disapprove | AT&T | Technical | 18 | 7.3.2 | 10 | This comment is on a portion of the balloted proposed standard that is the subject of unresolved comments (#7405800023, #7977500023, #8411500023 and #8996200023) associated with a 'Do Not Approve' vote. It is therefore within the scope of this recirculation ballot. The TGv PAR scope states: "This amendment provides Wireless Network Management enhancements." There is no mention in the PAR of the amendment including enhancements for higher throughput. Sponsor Ballot pool members with experience with performance enhancements likely did not apply. SSID List extention is an enhancement for higher throughput, not a Network Management enhancement, and therefore is not being reviewed by an appropriate Sponsor Ballot pool. |  | Yes | Update the scope in the TGv PAR, form a new Sponsor Ballot Pool, and restart the Sponsor Ballot. Alternatively, delete the element ID at page 18 line 10 and all other references to SSID List extention | Disagree | The Ballot Resolution Committee has examined the issue and reiterates its prior resolution of the comments. This comment is a reiteration of a previous comment from the same commenter. | General-H
9272300023 | 3-Jul-2010 8:13:55 EDT | 91 | Worstell, Harry |  |  | Individual | 78 | User | Disapprove | AT&T | Technical | 18 | 7.3.2 | 7 | This comment is on a portion of the balloted proposed standard that is the subject of unresolved comments (#7405300023, #7977400023, #8411400023 and #8996100023) associated with a 'Do Not Approve' vote. It is therefore within the scope of this recirculation ballot. The TGv PAR scope states: "This amendment provides Wireless Network Management enhancements." There is no mention in the PAR of the amendment including enhancements for higher throughput. Sponsor Ballot pool members with experience with performance enhancements likely did not apply. Multiple BSSID Support is an enhancement for higher throughput, not a Network Management enhancement, and therefore is not being reviewed by an appropriate Sponsor Ballot pool. |  | Yes | Update the scope in the TGv PAR, form a new Sponsor Ballot Pool, and restart the Sponsor Ballot. Alternatively, delete the element ID at page 18 line 7 and all other references to Multiple BSSID Support | Disagree | The Ballot Resolution Committee has examined the issue and reiterates its prior resolution of the comments. This comment is a reiteration of a previous comment from the same commenter. | General-H
9272200023 | 3-Jul-2010 8:13:55 EDT | 90 | Worstell, Harry |  |  | Individual | 77 | User | Disapprove | AT&T | Technical | 15 | 7.2.3.8 | 9 | This comment is on a portion of the balloted proposed standard that is the subject of unresolved comments (#7405300023, #7977300023, #8411300023 and #8996000023) associated with a 'Do Not Approve' vote. It is therefore within the scope of this recirculation ballot. The TGv PAR scope states: "This amendment provides Wireless Network Management enhancements." There is no mention in the PAR of the amendment including enhancements for higher throughput. Sponsor Ballot pool members with experience with performance enhancements likely did not apply. Multiple BSSID Support is an enhancement for higher throughput, not a Network Management enhancement, and therefore is not being reviewed by an appropriate Sponsor Ballot pool. |  | Yes | Update the scope in the TGv PAR, form a new Sponsor Ballot Pool, and restart the Sponsor Ballot. Alternatively, delete the Probe Response frame element at page 15 line 9 and all other references to Multiple BSSID Support | Disagree | The Ballot Resolution Committee has examined the issue and reiterates its prior resolution of the comments. This comment is a reiteration of a previous comment from the same commenter. | General-H
9272100023 | 3-Jul-2010 8:13:55 EDT | 89 | Worstell, Harry |  |  | Individual | 76 | User | Disapprove | AT&T | Technical | 14 | 7.2.3.8 | 41 | This comment is on a portion of the balloted proposed standard that is the subject of unresolved comments (#7405800023, #7977200023, #8411200023 and #8995900023) associated with a 'Do Not Approve' vote. It is therefore within the scope of this recirculation ballot. The TGv PAR scope states: "This amendment provides Wireless Network Management enhancements." There is no mention in the PAR of the amendment including enhancements for higher throughput. Sponsor Ballot pool members with experience with performance enhancements likely did not apply. SSID List extention is an enhancement for higher throughput, not a Network Management enhancement, and therefore is not being reviewed by an appropriate Sponsor Ballot pool. |  | Yes | Update the scope in the TGv PAR, form a new Sponsor Ballot Pool, and restart the Sponsor Ballot. Alternatively, delete the Probe Request frame element at page 14 line 41 and all other references to SSID List extention | Disagree | The Ballot Resolution Committee has examined the issue and reiterates its prior resolution of the comments. This comment is a reiteration of a previous comment from the same commenter. | General-H
9272000023 | 3-Jul-2010 8:13:55 EDT | 88 | Worstell, Harry |  |  | Individual | 75 | User | Disapprove | AT&T | Technical | 14 | 7.3.2.7 | 23 | This comment is on a portion of the balloted proposed standard that is the subject of unresolved comments (#7405200023, #7977100023, #8411100023 and #8995800023) associated with a 'Do Not Approve' vote. It is therefore within the scope of this recirculation ballot. The TGv PAR scope states: "This amendment provides Wireless Network Management enhancements." There is no mention in the PAR of the amendment including enhancements for higher throughput. Sponsor Ballot pool members with experience with performance enhancements likely did not apply. Directed Multicast Service (DMS) is an enhancement for higher throughput, not a Network Management enhancement, and therefore is not being reviewed by an appropriate Sponsor Ballot pool. |  | Yes | Update the scope in the TGv PAR, form a new Sponsor Ballot Pool, and restart the Sponsor Ballot. Alternatively, delete the Reassociation Response frame element at page 14 line 23 and all other references to Directed Multicast Service (DMS) | Disagree | The Ballot Resolution Committee has examined the issue and reiterates its prior resolution of the comments. This comment is a reiteration of a previous comment from the same commenter. | General-H
9271900023 | 3-Jul-2010 8:13:55 EDT | 87 | Worstell, Harry |  |  | Individual | 74 | User | Disapprove | AT&T | Technical | 14 | 7.2.3.7 | 18 | This comment is on a portion of the balloted proposed standard that is the subject of unresolved comments (#7405200023, #7977000023, #8411000023 and #8995700023) associated with a 'Do Not Approve' vote. It is therefore within the scope of this recirculation ballot. The TGv PAR scope states: "This amendment provides Wireless Network Management enhancements." There is no mention in the PAR of the amendment including enhancements for higher throughput. Sponsor Ballot pool members with experience with performance enhancements likely did not apply. Flexible Multicast Service (FMS) is an enhancement for higher throughput, not a Network Management enhancement, and therefore is not being reviewed by an appropriate Sponsor Ballot pool. |  | Yes | Update the scope in the TGv PAR, form a new Sponsor Ballot Pool, and restart the Sponsor Ballot. Alternatively, delete the Reassociation Response frame element at page 14 line 18 and all other references to Flexible Multicast Service (FMS) | Disagree | The Ballot Resolution Committee has examined the issue and reiterates its prior resolution of the comments. This comment is a reiteration of a previous comment from the same commenter. | General-H
9271800023 | 3-Jul-2010 8:13:55 EDT | 86 | Worstell, Harry |  |  | Individual | 73 | User | Disapprove | AT&T | Technical | 14 | 7.2.3.7 | 13 | This comment is on a portion of the balloted proposed standard that is the subject of unresolved comments (#7405500023, #7976900023, #8410900023 and #8995600023) associated with a 'Do Not Approve' vote. It is therefore within the scope of this recirculation ballot. The TGv PAR scope states: "This amendment provides Wireless Network Management enhancements." There is no mention in the PAR of the amendment including enhancements for higher throughput. Sponsor Ballot pool members with experience with performance enhancements likely did not apply. TIM Broadcast is an enhancement for higher throughput, not a Network Management enhancement, and therefore is not being reviewed by an appropriate Sponsor Ballot pool. |  | Yes | Update the scope in the TGv PAR, form a new Sponsor Ballot Pool, and restart the Sponsor Ballot. Alternatively, delete the Reassociation Response frame element at page 14 line 13 and all other references to TIM Broadcast | Disagree | The Ballot Resolution Committee has examined the issue and reiterates its prior resolution of the comments. This comment is a reiteration of a previous comment from the same commenter. | General-H
9271700023 | 3-Jul-2010 8:13:55 EDT | 85 | Worstell, Harry |  |  | Individual | 72 | User | Disapprove | AT&T | Technical | 13 | 7.2.3.6 | 40 | This comment is on a portion of the balloted proposed standard that is the subject of unresolved comments (#7405200023, #7976800023, #8410800023 and #8995500023) associated with a 'Do Not Approve' vote. It is therefore within the scope of this recirculation ballot. The TGv PAR scope states: "This amendment provides Wireless Network Management enhancements." There is no mention in the PAR of the amendment including enhancements for higher throughput. Sponsor Ballot pool members with experience with performance enhancements likely did not apply. Directed Multicast Service (DMS) is an enhancement for higher throughput, not a Network Management enhancement, and therefore is not being reviewed by an appropriate Sponsor Ballot pool. |  | Yes | Update the scope in the TGv PAR, form a new Sponsor Ballot Pool, and restart the Sponsor Ballot. Alternatively, delete the Reassociation Request frame element at page 13 line 40 and all other references to Directed Multicast Service (DMS) | Disagree | The Ballot Resolution Committee has examined the issue and reiterates its prior resolution of the comments. This comment is a reiteration of a previous comment from the same commenter. | General-H
9271600023 | 3-Jul-2010 8:13:55 EDT | 84 | Worstell, Harry |  |  | Individual | 71 | User | Disapprove | AT&T | Technical | 13 | 7.2.3.6 | 37 | This comment is on a portion of the balloted proposed standard that is the subject of unresolved comments (#7405200023, #7976700023, #8410700023 and #8995400023) associated with a 'Do Not Approve' vote. It is therefore within the scope of this recirculation ballot. The TGv PAR scope states: "This amendment provides Wireless Network Management enhancements." There is no mention in the PAR of the amendment including enhancements for higher throughput. Sponsor Ballot pool members with experience with performance enhancements likely did not apply. Flexible Multicast Service (FMS) is an enhancement for higher throughput, not a Network Management enhancement, and therefore is not being reviewed by an appropriate Sponsor Ballot pool. |  | Yes | Update the scope in the TGv PAR, form a new Sponsor Ballot Pool, and restart the Sponsor Ballot. Alternatively, delete the Reassociation Request frame element at page 13 line 37 and all other references to Flexible Multicast Service (FMS) | Disagree | The Ballot Resolution Committee has examined the issue and reiterates its prior resolution of the comments. This comment is a reiteration of a previous comment from the same commenter. | General-H
9271500023 | 3-Jul-2010 8:13:55 EDT | 83 | Worstell, Harry |  |  | Individual | 70 | User | Disapprove | AT&T | Technical | 13 | 7.2.3.6 | 34 | This comment is on a portion of the balloted proposed standard that is the subject of unresolved comments (#7405500023, #7976600023, #8410600023 and #8995300023) associated with a 'Do Not Approve' vote. It is therefore within the scope of this recirculation ballot. The TGv PAR scope states: "This amendment provides Wireless Network Management enhancements." There is no mention in the PAR of the amendment including enhancements for higher throughput. Sponsor Ballot pool members with experience with performance enhancements likely did not apply. TIM Broadcast is an enhancement for higher throughput, not a Network Management enhancement, and therefore is not being reviewed by an appropriate Sponsor Ballot pool. |  | Yes | Update the scope in the TGv PAR, form a new Sponsor Ballot Pool, and restart the Sponsor Ballot. Alternatively, delete the Reassociation Request frame element at page 13 line 34 and all other references to TIM Broadcast | Disagree | The Ballot Resolution Committee has examined the issue and reiterates its prior resolution of the comments. This comment is a reiteration of a previous comment from the same commenter. | General-H
9271400023 | 3-Jul-2010 8:13:55 EDT | 82 | Worstell, Harry |  |  | Individual | 69 | User | Disapprove | AT&T | Technical | 13 | 7.2.3.5 | 13 | This comment is on a portion of the balloted proposed standard that is the subject of unresolved comments (#7405500023, #7976500023, #8410500023 and #8995200023) associated with a 'Do Not Approve' vote. It is therefore within the scope of this recirculation ballot. The TGv PAR scope states: "This amendment provides Wireless Network Management enhancements." There is no mention in the PAR of the amendment including enhancements for higher throughput. Sponsor Ballot pool members with experience with performance enhancements likely did not apply. TIM Broadcast is an enhancement for higher throughput, not a Network Management enhancement, and therefore is not being reviewed by an appropriate Sponsor Ballot pool. |  | Yes | Update the scope in the TGv PAR, form a new Sponsor Ballot Pool, and restart the Sponsor Ballot. Alternatively, delete the Association Response frame element at page 13 line 13 and all other references to TIM Broadcast | Disagree | The Ballot Resolution Committee has examined the issue and reiterates its prior resolution of the comments. This comment is a reiteration of a previous comment from the same commenter. | General-H
9271300023 | 3-Jul-2010 8:13:55 EDT | 81 | Worstell, Harry |  |  | Individual | 68 | User | Disapprove | AT&T | Technical | 12 | 7.2.3.4 | 52 | This comment is on a portion of the balloted proposed standard that is the subject of unresolved comments (#7405500023, #7976400023, #8410400023 and #8995100023) associated with a 'Do Not Approve' vote. It is therefore within the scope of this recirculation ballot. The TGv PAR scope states: "This amendment provides Wireless Network Management enhancements." There is no mention in the PAR of the amendment including enhancements for higher throughput. Sponsor Ballot pool members with experience with performance enhancements likely did not apply. TIM Broadcast is an enhancement for higher throughput, not a Network Management enhancement, and therefore is not being reviewed by an appropriate Sponsor Ballot pool. |  | Yes | Update the scope in the TGv PAR, form a new Sponsor Ballot Pool, and restart the Sponsor Ballot. Alternatively, delete the Association Request frame element at page 12 line 52 and all other references to TIM Broadcast | Disagree | The Ballot Resolution Committee has examined the issue and reiterates its prior resolution of the comments. This comment is a reiteration of a previous comment from the same commenter. | General-H
9271200023 | 3-Jul-2010 8:13:55 EDT | 80 | Worstell, Harry |  |  | Individual | 67 | User | Disapprove | AT&T | Technical | 12 | 7.2.3.1 | 26 | This comment is on a portion of the balloted proposed standard that is the subject of unresolved comments (#7405200023, #7976300023, #8410300023 and #8995000023) associated with a 'Do Not Approve' vote. It is therefore within the scope of this recirculation ballot. The TGv PAR scope states: "This amendment provides Wireless Network Management enhancements." There is no mention in the PAR of the amendment including enhancements for higher throughput. Sponsor Ballot pool members with experience with performance enhancements likely did not apply. Flexible Multicast Service (FMS) is an enhancement for higher throughput, not a Network Management enhancement, and therefore is not being reviewed by an appropriate Sponsor Ballot pool. |  | Yes | Update the scope in the TGv PAR, form a new Sponsor Ballot Pool, and restart the Sponsor Ballot. Alternatively, delete the Beacon frame element at page 12 line 26 and all other references to Flexible Multicast Service (FMS) | Disagree | The Ballot Resolution Committee has examined the issue and reiterates its prior resolution of the comments. This comment is a reiteration of a previous comment from the same commenter. | General-H
9271100023 | 3-Jul-2010 8:13:55 EDT | 79 | Worstell, Harry |  |  | Individual | 66 | User | Disapprove | AT&T | Technical | 12 | 7.2.3.1 | 20 | This comment is on a portion of the balloted proposed standard that is the subject of unresolved comments (#7405300023, #7976200023, #8410200023 and #8994900023) associated with a 'Do Not Approve' vote. It is therefore within the scope of this recirculation ballot. The TGv PAR scope states: "This amendment provides Wireless Network Management enhancements." There is no mention in the PAR of the amendment including enhancements for higher throughput. Sponsor Ballot pool members with experience with performance enhancements likely did not apply. Multiple BSSID Support is an enhancement for higher throughput, not a Network Management enhancement, and therefore is not being reviewed by an appropriate Sponsor Ballot pool. |  | Yes | Update the scope in the TGv PAR, form a new Sponsor Ballot Pool, and restart the Sponsor Ballot. Alternatively, delete the Beacon frame element at page 12 line 20 and all other references to Multiple BSSID Support | Disagree | The Ballot Resolution Committee has examined the issue and reiterates its prior resolution of the comments. This comment is a reiteration of a previous comment from the same commenter. | General-H
9271000023 | 3-Jul-2010 8:13:55 EDT | 78 | Worstell, Harry |  |  | Individual | 65 | User | Disapprove | AT&T | Technical | 11 | 6.1.3 | 13 | This comment is on a portion of the balloted proposed standard that is the subject of unresolved comments (#7405200023, #7976100023, #8410100023 and #8994800023) associated with a 'Do Not Approve' vote. It is therefore within the scope of this recirculation ballot. The TGv PAR scope states: "This amendment provides Wireless Network Management enhancements." There is no mention in the PAR of the amendment including enhancements for higher throughput. Sponsor Ballot pool members with experience with performance enhancements likely did not apply. Directed Multicast Service (DMS) is an enhancement for higher throughput, not a Network Management enhancement, and therefore is not being reviewed by an appropriate Sponsor Ballot pool. |  | Yes | Update the scope in the TGv PAR, form a new Sponsor Ballot Pool, and restart the Sponsor Ballot. Alternatively, delete the inserted acronym at page 11 line 13 and all other references to Directed Multicast Service (DMS) | Disagree | The Ballot Resolution Committee has examined the issue and reiterates its prior resolution of the comments. This comment is a reiteration of a previous comment from the same commenter. | General-H
9270900023 | 3-Jul-2010 8:13:55 EDT | 77 | Worstell, Harry |  |  | Individual | 64 | User | Disapprove | AT&T | Technical | 11 | 6.1.3 | 13 | This comment is on a portion of the balloted proposed standard that is the subject of unresolved comments (#7405200023, #7976000023, #8410000023 and #8994700023) associated with a 'Do Not Approve' vote. It is therefore within the scope of this recirculation ballot. The TGv PAR scope states: "This amendment provides Wireless Network Management enhancements." There is no mention in the PAR of the amendment including enhancements for higher throughput. Sponsor Ballot pool members with experience with performance enhancements likely did not apply. Flexible Multicast Service (FMS) is an enhancement for higher throughput, not a Network Management enhancement, and therefore is not being reviewed by an appropriate Sponsor Ballot pool. |  | Yes | Update the scope in the TGv PAR, form a new Sponsor Ballot Pool, and restart the Sponsor Ballot. Alternatively, delete the inserted acronym at page 11 line 13 and all other references to Flexible Multicast Service (FMS) | Disagree | The Ballot Resolution Committee has examined the issue and reiterates its prior resolution of the comments. This comment is a reiteration of a previous comment from the same commenter. | General-H
9270800023 | 3-Jul-2010 8:13:55 EDT | 76 | Worstell, Harry |  |  | Individual | 63 | User | Disapprove | AT&T | Technical | 10 | 5.2.11.22 | 33 | This comment is on a portion of the balloted proposed standard that is the subject of unresolved comments (#7405700023, #7975900023, #8409900023 and #8994600023) associated with a 'Do Not Approve' vote. It is therefore within the scope of this recirculation ballot. The TGv PAR scope states: "This amendment provides Wireless Network Management enhancements." There is no mention in the PAR of the amendment including enhancements for higher throughput. Sponsor Ballot pool members with experience with performance enhancements likely did not apply. WNM-Sleep Mode is an enhancement for higher throughput, not a Network Management enhancement, and therefore is not being reviewed by an appropriate Sponsor Ballot pool. |  | Yes | Update the scope in the TGv PAR, form a new Sponsor Ballot Pool, and restart the Sponsor Ballot. Alternatively, delete the paragraph at page 10 line 33 and all other references to WNM-Sleep Mode | Disagree | The Ballot Resolution Committee has examined the issue and reiterates its prior resolution of the comments. This comment is a reiteration of a previous comment from the same commenter. | General-H
9270700023 | 3-Jul-2010 8:13:55 EDT | 75 | Worstell, Harry |  |  | Individual | 62 | User | Disapprove | AT&T | Technical | 10 | 5.2.11.22 | 31 | This comment is on a portion of the balloted proposed standard that is the subject of unresolved comments (#7405700023, #7975800023, #8409800023 and #8994500023) associated with a 'Do Not Approve' vote. It is therefore within the scope of this recirculation ballot. The TGv PAR scope states: "This amendment provides Wireless Network Management enhancements." There is no mention in the PAR of the amendment including enhancements for higher throughput. Sponsor Ballot pool members with experience with performance enhancements likely did not apply. WNM-Sleep Mode is an enhancement for higher throughput, not a Network Management enhancement, and therefore is not being reviewed by an appropriate Sponsor Ballot pool. |  | Yes | Update the scope in the TGv PAR, form a new Sponsor Ballot Pool, and restart the Sponsor Ballot. Alternatively, delete the subclause title at page 10 line 31 and all other references to WNM-Sleep Mode | Disagree | The Ballot Resolution Committee has examined the issue and reiterates its prior resolution of the comments. This comment is a reiteration of a previous comment from the same commenter. | General-H
9270600023 | 3-Jul-2010 8:13:55 EDT | 74 | Worstell, Harry |  |  | Individual | 61 | User | Disapprove | AT&T | Technical | 9 | 5.2.11.17 | 57 | This comment is on a portion of the balloted proposed standard that is the subject of unresolved comments (#7405500023, #7975700023, #8409700023 and #8994400023) associated with a 'Do Not Approve' vote. It is therefore within the scope of this recirculation ballot. The TGv PAR scope states: "This amendment provides Wireless Network Management enhancements." There is no mention in the PAR of the amendment including enhancements for higher throughput. Sponsor Ballot pool members with experience with performance enhancements likely did not apply. TIM Broadcast is an enhancement for higher throughput, not a Network Management enhancement, and therefore is not being reviewed by an appropriate Sponsor Ballot pool. |  | Yes | Update the scope in the TGv PAR, form a new Sponsor Ballot Pool, and restart the Sponsor Ballot. Alternatively, delete the paragraph at page 9 line 57 and all other references to TIM Broadcast | Disagree | The Ballot Resolution Committee has examined the issue and reiterates its prior resolution of the comments. This comment is a reiteration of a previous comment from the same commenter. | General-H
9270500023 | 3-Jul-2010 8:13:55 EDT | 73 | Worstell, Harry |  |  | Individual | 60 | User | Disapprove | AT&T | Technical | 9 | 5.2.11.17 | 55 | This comment is on a portion of the balloted proposed standard that is the subject of unresolved comments (#7405500023, #7975600023, #8409600023 and #8994300023) associated with a 'Do Not Approve' vote. It is therefore within the scope of this recirculation ballot. The TGv PAR scope states: "This amendment provides Wireless Network Management enhancements." There is no mention in the PAR of the amendment including enhancements for higher throughput. Sponsor Ballot pool members with experience with performance enhancements likely did not apply. TIM Broadcast is an enhancement for higher throughput, not a Network Management enhancement, and therefore is not being reviewed by an appropriate Sponsor Ballot pool. |  | Yes | Update the scope in the TGv PAR, form a new Sponsor Ballot Pool, and restart the Sponsor Ballot. Alternatively, delete the subclause title at page 9 line 55 and all other references to TIM Broadcast | Disagree | The Ballot Resolution Committee has examined the issue and reiterates its prior resolution of the comments. This comment is a reiteration of a previous comment from the same commenter. | General-H
9270400023 | 3-Jul-2010 8:13:55 EDT | 72 | Worstell, Harry |  |  | Individual | 59 | User | Disapprove | AT&T | Technical | 9 | 5.2.11.15 | 45 | This comment is on a portion of the balloted proposed standard that is the subject of unresolved comments (#7405800023, #7975500023, #8409500023 and #8994200023) associated with a 'Do Not Approve' vote. It is therefore within the scope of this recirculation ballot. The TGv PAR scope states: "This amendment provides Wireless Network Management enhancements." There is no mention in the PAR of the amendment including enhancements for higher throughput. Sponsor Ballot pool members with experience with performance enhancements likely did not apply. SSID List extention is an enhancement for higher throughput, not a Network Management enhancement, and therefore is not being reviewed by an appropriate Sponsor Ballot pool. |  | Yes | Update the scope in the TGv PAR, form a new Sponsor Ballot Pool, and restart the Sponsor Ballot. Alternatively, delete the paragraph at page 9 line 45 and all other references to SSID List extention | Disagree | The Ballot Resolution Committee has examined the issue and reiterates its prior resolution of the comments. This comment is a reiteration of a previous comment from the same commenter. | General-H
9270300023 | 3-Jul-2010 8:13:55 EDT | 71 | Worstell, Harry |  |  | Individual | 58 | User | Disapprove | AT&T | Technical | 9 | 5.2.11.15 | 42 | This comment is on a portion of the balloted proposed standard that is the subject of unresolved comments (#7405800023, #7975400023, #8409400023 and #8994100023) associated with a 'Do Not Approve' vote. It is therefore within the scope of this recirculation ballot. The TGv PAR scope states: "This amendment provides Wireless Network Management enhancements." There is no mention in the PAR of the amendment including enhancements for higher throughput. Sponsor Ballot pool members with experience with performance enhancements likely did not apply. SSID List extention is an enhancement for higher throughput, not a Network Management enhancement, and therefore is not being reviewed by an appropriate Sponsor Ballot pool. |  | Yes | Update the scope in the TGv PAR, form a new Sponsor Ballot Pool, and restart the Sponsor Ballot. Alternatively, delete the subclause title at page 9 line 42 and all other references to SSID List extention | Disagree | The Ballot Resolution Committee has examined the issue and reiterates its prior resolution of the comments. This comment is a reiteration of a previous comment from the same commenter. | General-H
9270200023 | 3-Jul-2010 8:13:55 EDT | 70 | Worstell, Harry |  |  | Individual | 57 | User | Disapprove | AT&T | Technical | 9 | 5.2.11.13 | 30 | This comment is on a portion of the balloted proposed standard that is the subject of unresolved comments (#7405400023, #7975300023, #8409300023 and #8994000023) associated with a 'Do Not Approve' vote. It is therefore within the scope of this recirculation ballot. The TGv PAR scope states: "This amendment provides Wireless Network Management enhancements." There is no mention in the PAR of the amendment including enhancements for higher throughput. Sponsor Ballot pool members with experience with performance enhancements likely did not apply. Proxy ARP is an enhancement for higher throughput, not a Network Management enhancement, and therefore is not being reviewed by an appropriate Sponsor Ballot pool. |  | Yes | Update the scope in the TGv PAR, form a new Sponsor Ballot Pool, and restart the Sponsor Ballot. Alternatively, delete the paragraph at page 9 line 30 and all other references to Proxy ARP | Disagree | The Ballot Resolution Committee has examined the issue and reiterates its prior resolution of the comments. This comment is a reiteration of a previous comment from the same commenter. | General-H
9270100023 | 3-Jul-2010 8:13:55 EDT | 69 | Worstell, Harry |  |  | Individual | 56 | User | Disapprove | AT&T | Technical | 9 | 5.2.11.13 | 28 | This comment is on a portion of the balloted proposed standard that is the subject of unresolved comments (#7405400023, #7975200023, #8409200023 and #8993900023) associated with a 'Do Not Approve' vote. It is therefore within the scope of this recirculation ballot. The TGv PAR scope states: "This amendment provides Wireless Network Management enhancements." There is no mention in the PAR of the amendment including enhancements for higher throughput. Sponsor Ballot pool members with experience with performance enhancements likely did not apply. Proxy ARP is an enhancement for higher throughput, not a Network Management enhancement, and therefore is not being reviewed by an appropriate Sponsor Ballot pool. |  | Yes | Update the scope in the TGv PAR, form a new Sponsor Ballot Pool, and restart the Sponsor Ballot. Alternatively, delete the subclause title at page 9 line 28 and all other references to Proxy ARP | Disagree | The Ballot Resolution Committee has examined the issue and reiterates its prior resolution of the comments. This comment is a reiteration of a previous comment from the same commenter. | General-H
9270000023 | 3-Jul-2010 8:13:55 EDT | 68 | Worstell, Harry |  |  | Individual | 55 | User | Disapprove | AT&T | Technical | 9 | 5.2.11.12 | 21 | This comment is on a portion of the balloted proposed standard that is the subject of unresolved comments (#7405300023, #7975100023, #8409100023 and #8993800023) associated with a 'Do Not Approve' vote. It is therefore within the scope of this recirculation ballot. The TGv PAR scope states: "This amendment provides Wireless Network Management enhancements." There is no mention in the PAR of the amendment including enhancements for higher throughput. Sponsor Ballot pool members with experience with performance enhancements likely did not apply. Multiple BSSID Support is an enhancement for higher throughput, not a Network Management enhancement, and therefore is not being reviewed by an appropriate Sponsor Ballot pool. |  | Yes | Update the scope in the TGv PAR, form a new Sponsor Ballot Pool, and restart the Sponsor Ballot. Alternatively, delete the paragraph at page 9 line 21 and all other references to Multiple BSSID Support | Disagree | The Ballot Resolution Committee has examined the issue and reiterates its prior resolution of the comments. This comment is a reiteration of a previous comment from the same commenter. | General-H
9269900023 | 3-Jul-2010 8:13:55 EDT | 67 | Worstell, Harry |  |  | Individual | 54 | User | Disapprove | AT&T | Technical | 9 | 5.2.11.12 | 19 | This comment is on a portion of the balloted proposed standard that is the subject of unresolved comments (#7405300023, #7975000023, #8409000023 and #8993700023) associated with a 'Do Not Approve' vote. It is therefore within the scope of this recirculation ballot. The TGv PAR scope states: "This amendment provides Wireless Network Management enhancements." There is no mention in the PAR of the amendment including enhancements for higher throughput. Sponsor Ballot pool members with experience with performance enhancements likely did not apply. Multiple BSSID Support is an enhancement for higher throughput, not a Network Management enhancement, and therefore is not being reviewed by an appropriate Sponsor Ballot pool. |  | Yes | Update the scope in the TGv PAR, form a new Sponsor Ballot Pool, and restart the Sponsor Ballot. Alternatively, delete the subclause title at page 9 line 19 and all other references to Multiple BSSID Support | Disagree | The Ballot Resolution Committee has examined the issue and reiterates its prior resolution of the comments. This comment is a reiteration of a previous comment from the same commenter. | General-H
9269800023 | 3-Jul-2010 8:13:55 EDT | 66 | Worstell, Harry |  |  | Individual | 53 | User | Disapprove | AT&T | Technical | 8 | 5.2.11.9 | 60 | This comment is on a portion of the balloted proposed standard that is the subject of unresolved comments (#7405200023, #7974900023, #8408900023 and #8993600023) associated with a 'Do Not Approve' vote. It is therefore within the scope of this recirculation ballot. The TGv PAR scope states: "This amendment provides Wireless Network Management enhancements." There is no mention in the PAR of the amendment including enhancements for higher throughput. Sponsor Ballot pool members with experience with performance enhancements likely did not apply. Flexible Multicast Service (FMS) is an enhancement for higher throughput, not a Network Management enhancement, and therefore is not being reviewed by an appropriate Sponsor Ballot pool. |  | Yes | Update the scope in the TGv PAR, form a new Sponsor Ballot Pool, and restart the Sponsor Ballot. Alternatively, delete the paragraph at page 8 line 60 and all other references to Flexible Multicast Service (FMS) | Disagree | The Ballot Resolution Committee has examined the issue and reiterates its prior resolution of the comments. This comment is a reiteration of a previous comment from the same commenter. | General-H
9269700023 | 3-Jul-2010 8:13:55 EDT | 65 | Worstell, Harry |  |  | Individual | 52 | User | Disapprove | AT&T | Technical | 8 | 5.2.11.9 | 57 | This comment is on a portion of the balloted proposed standard that is the subject of unresolved comments (#7405200023, #7974800023, #8408800023 and #8993500023) associated with a 'Do Not Approve' vote. It is therefore within the scope of this recirculation ballot. The TGv PAR scope states: "This amendment provides Wireless Network Management enhancements." There is no mention in the PAR of the amendment including enhancements for higher throughput. Sponsor Ballot pool members with experience with performance enhancements likely did not apply. Flexible Multicast Service (FMS) is an enhancement for higher throughput, not a Network Management enhancement, and therefore is not being reviewed by an appropriate Sponsor Ballot pool. |  | Yes | Update the scope in the TGv PAR, form a new Sponsor Ballot Pool, and restart the Sponsor Ballot. Alternatively, delete the subclause title at page 8 line 57 and all other references to Flexible Multicast Service (FMS) | Disagree | The Ballot Resolution Committee has examined the issue and reiterates its prior resolution of the comments. This comment is a reiteration of a previous comment from the same commenter. | General-H
9269600023 | 3-Jul-2010 8:13:55 EDT | 64 | Worstell, Harry |  |  | Individual | 51 | User | Disapprove | AT&T | Technical | 8 | 5.2.11.7 | 39 | This comment is on a portion of the balloted proposed standard that is the subject of unresolved comments (#7405200023, #7974700023, #8408700023 and #8993400023) associated with a 'Do Not Approve' vote. It is therefore within the scope of this recirculation ballot. The TGv PAR scope states: "This amendment provides Wireless Network Management enhancements." There is no mention in the PAR of the amendment including enhancements for higher throughput. Sponsor Ballot pool members with experience with performance enhancements likely did not apply. Directed Multicast Service (DMS) is an enhancement for higher throughput, not a Network Management enhancement, and therefore is not being reviewed by an appropriate Sponsor Ballot pool. |  | Yes | Update the scope in the TGv PAR, form a new Sponsor Ballot Pool, and restart the Sponsor Ballot. Alternatively, delete the paragraph at page 8 line 39 and all other references to Directed Multicast Service (DMS) | Disagree | The Ballot Resolution Committee has examined the issue and reiterates its prior resolution of the comments. This comment is a reiteration of a previous comment from the same commenter. | General-H
9269500023 | 3-Jul-2010 8:13:55 EDT | 63 | Worstell, Harry |  |  | Individual | 50 | User | Disapprove | AT&T | Technical | 8 | 5.2.11.7 | 37 | This comment is on a portion of the balloted proposed standard that is the subject of unresolved comments (#7405200023, #7974600023, #8408600023 and #8993300023) associated with a 'Do Not Approve' vote. It is therefore within the scope of this recirculation ballot. The TGv PAR scope states: "This amendment provides Wireless Network Management enhancements." There is no mention in the PAR of the amendment including enhancements for higher throughput. Sponsor Ballot pool members with experience with performance enhancements likely did not apply. Directed Multicast Service (DMS) is an enhancement for higher throughput, not a Network Management enhancement, and therefore is not being reviewed by an appropriate Sponsor Ballot pool. |  | Yes | Update the scope in the TGv PAR, form a new Sponsor Ballot Pool, and restart the Sponsor Ballot. Alternatively, delete the subclause title at page 8 line 37 and all other references to Directed Multicast Service (DMS) | Disagree | The Ballot Resolution Committee has examined the issue and reiterates its prior resolution of the comments. This comment is a reiteration of a previous comment from the same commenter. | General-H
9269400023 | 3-Jul-2010 8:13:55 EDT | 62 | Worstell, Harry |  |  | Individual | 49 | User | Disapprove | AT&T | Technical | 7 | 5.2.11.1 | 62 | This comment is on a portion of the balloted proposed standard that is the subject of unresolved comments (#7405700023, #7974500023, #8408500023 and #8993200023) associated with a 'Do Not Approve' vote. It is therefore within the scope of this recirculation ballot. The TGv PAR scope states: "This amendment provides Wireless Network Management enhancements." There is no mention in the PAR of the amendment including enhancements for higher throughput. Sponsor Ballot pool members with experience with performance enhancements likely did not apply. WNM-Sleep Mode is an enhancement for higher throughput, not a Network Management enhancement, and therefore is not being reviewed by an appropriate Sponsor Ballot pool. |  | Yes | Update the scope in the TGv PAR, form a new Sponsor Ballot Pool, and restart the Sponsor Ballot. Alternatively, delete the dash list item at page 7 line 62 and all other references to WNM-Sleep Mode | Disagree | The Ballot Resolution Committee has examined the issue and reiterates its prior resolution of the comments. This comment is a reiteration of a previous comment from the same commenter. | General-H
9269300023 | 3-Jul-2010 8:13:55 EDT | 61 | Worstell, Harry |  |  | Individual | 48 | User | Disapprove | AT&T | Technical | 7 | 5.2.11.1 | 54 | This comment is on a portion of the balloted proposed standard that is the subject of unresolved comments (#7405500023, #7974400023, #8408400023 and #8993100023) associated with a 'Do Not Approve' vote. It is therefore within the scope of this recirculation ballot. The TGv PAR scope states: "This amendment provides Wireless Network Management enhancements." There is no mention in the PAR of the amendment including enhancements for higher throughput. Sponsor Ballot pool members with experience with performance enhancements likely did not apply. TIM Broadcast is an enhancement for higher throughput, not a Network Management enhancement, and therefore is not being reviewed by an appropriate Sponsor Ballot pool. |  | Yes | Update the scope in the TGv PAR, form a new Sponsor Ballot Pool, and restart the Sponsor Ballot. Alternatively, delete the dash list item at page 7 line 54 and all other references to TIM Broadcast | Disagree | The Ballot Resolution Committee has examined the issue and reiterates its prior resolution of the comments. This comment is a reiteration of a previous comment from the same commenter. | General-H
9269200023 | 3-Jul-2010 8:13:55 EDT | 60 | Worstell, Harry |  |  | Individual | 47 | User | Disapprove | AT&T | Technical | 7 | 5.2.11.1 | 51 | This comment is on a portion of the balloted proposed standard that is the subject of unresolved comments (#7405800023, #7974300023, #8408300023 and #8993000023) associated with a 'Do Not Approve' vote. It is therefore within the scope of this recirculation ballot. The TGv PAR scope states: "This amendment provides Wireless Network Management enhancements." There is no mention in the PAR of the amendment including enhancements for higher throughput. Sponsor Ballot pool members with experience with performance enhancements likely did not apply. SSID List extention is an enhancement for higher throughput, not a Network Management enhancement, and therefore is not being reviewed by an appropriate Sponsor Ballot pool. |  | Yes | Update the scope in the TGv PAR, form a new Sponsor Ballot Pool, and restart the Sponsor Ballot. Alternatively, delete the dash list entry at page 7 line 51 and all other references to SSID List extention | Disagree | The Ballot Resolution Committee has examined the issue and reiterates its prior resolution of the comments. This comment is a reiteration of a previous comment from the same commenter. | General-H
9269100023 | 3-Jul-2010 8:13:55 EDT | 59 | Worstell, Harry |  |  | Individual | 46 | User | Disapprove | AT&T | Technical | 7 | 5.2.11.1 | 48 | This comment is on a portion of the balloted proposed standard that is the subject of unresolved comments (#7405400023, #7974200023, #8408200023 and #8992900023) associated with a 'Do Not Approve' vote. It is therefore within the scope of this recirculation ballot. The TGv PAR scope states: "This amendment provides Wireless Network Management enhancements." There is no mention in the PAR of the amendment including enhancements for higher throughput. Sponsor Ballot pool members with experience with performance enhancements likely did not apply. Proxy ARP is an enhancement for higher throughput, not a Network Management enhancement, and therefore is not being reviewed by an appropriate Sponsor Ballot pool. |  | Yes | Update the scope in the TGv PAR, form a new Sponsor Ballot Pool, and restart the Sponsor Ballot. Alternatively, delete the dash list item at page 7 line 48 and all other references to Proxy ARP | Disagree | The Ballot Resolution Committee has examined the issue and reiterates its prior resolution of the comments. This comment is a reiteration of a previous comment from the same commenter. | General-H
9269000023 | 3-Jul-2010 8:13:55 EDT | 58 | Worstell, Harry |  |  | Individual | 45 | User | Disapprove | AT&T | Technical | 7 | 5.2.11.1 | 46 | This comment is on a portion of the balloted proposed standard that is the subject of unresolved comments (#7405300023, #7974100023, #8408100023 and #8992800023) associated with a 'Do Not Approve' vote. It is therefore within the scope of this recirculation ballot. The TGv PAR scope states: "This amendment provides Wireless Network Management enhancements." There is no mention in the PAR of the amendment including enhancements for higher throughput. Sponsor Ballot pool members with experience with performance enhancements likely did not apply. Multiple BSSID Support is an enhancement for higher throughput, not a Network Management enhancement, and therefore is not being reviewed by an appropriate Sponsor Ballot pool. |  | Yes | Update the scope in the TGv PAR, form a new Sponsor Ballot Pool, and restart the Sponsor Ballot. Alternatively, delete the dash list item at page 7 line 46 and all other references to Multiple BSSID Support | Disagree | The Ballot Resolution Committee has examined the issue and reiterates its prior resolution of the comments. This comment is a reiteration of a previous comment from the same commenter. | General-H
9268900023 | 3-Jul-2010 8:13:55 EDT | 57 | Worstell, Harry |  |  | Individual | 44 | User | Disapprove | AT&T | Technical | 7 | 5.2.11.1 | 41 | This comment is on a portion of the balloted proposed standard that is the subject of unresolved comments (#7405200023, #7974000023, #8408000023 and #8992700023) associated with a 'Do Not Approve' vote. It is therefore within the scope of this recirculation ballot. The TGv PAR scope states: "This amendment provides Wireless Network Management enhancements." There is no mention in the PAR of the amendment including enhancements for higher throughput. Sponsor Ballot pool members with experience with performance enhancements likely did not apply. Flexible Multicast Service (FMS) is an enhancement for higher throughput, not a Network Management enhancement, and therefore is not being reviewed by an appropriate Sponsor Ballot pool. |  | Yes | Update the scope in the TGv PAR, form a new Sponsor Ballot Pool, and restart the Sponsor Ballot. Alternatively, delete the dash list item at page 7 line 41 and all other references to Flexible Multicast Service (FMS) | Disagree | The Ballot Resolution Committee has examined the issue and reiterates its prior resolution of the comments. This comment is a reiteration of a previous comment from the same commenter. | General-H
9268800023 | 3-Jul-2010 8:13:55 EDT | 56 | Worstell, Harry |  |  | Individual | 43 | User | Disapprove | AT&T | Technical | 7 | 5.2.11.1 | 38 | This comment is on a portion of the balloted proposed standard that is the subject of unresolved comments (#7405200023, #7973900023, #8407900023 and #8992600023) associated with a 'Do Not Approve' vote. It is therefore within the scope of this recirculation ballot. The TGv PAR scope states: "This amendment provides Wireless Network Management enhancements." There is no mention in the PAR of the amendment including enhancements for higher throughput. Sponsor Ballot pool members with experience with performance enhancements likely did not apply. Directed Multicast Service (DMS) is an enhancement for higher throughput, not a Network Management enhancement, and therefore is not being reviewed by an appropriate Sponsor Ballot pool. |  | Yes | Update the scope in the TGv PAR, form a new Sponsor Ballot Pool, and restart the Sponsor Ballot. Alternatively, delete the dash list item at page 7 line 38 and all other references to Directed Multicast Service (DMS) | Disagree | The Ballot Resolution Committee has examined the issue and reiterates its prior resolution of the comments. This comment is a reiteration of a previous comment from the same commenter. | General-H
9268700023 | 3-Jul-2010 8:13:55 EDT | 55 | Worstell, Harry |  |  | Individual | 42 | User | Disapprove | AT&T | Technical | 7 | 5.2.11.1 | 24 | This comment is on a portion of the balloted proposed standard that is the subject of unresolved comments (#7405700023, #7973800023, #8407800023 and #8992500023) associated with a 'Do Not Approve' vote. It is therefore within the scope of this recirculation ballot. The TGv PAR scope states: "This amendment provides Wireless Network Management enhancements." There is no mention in the PAR of the amendment including enhancements for higher throughput. Sponsor Ballot pool members with experience with performance enhancements likely did not apply. WNM-Sleep Mode is an enhancement for higher throughput, not a Network Management enhancement, and therefore is not being reviewed by an appropriate Sponsor Ballot pool. |  | Yes | Update the scope in the TGv PAR, form a new Sponsor Ballot Pool, and restart the Sponsor Ballot. Alternatively, delete the phrase at page 7 line 24 and all other references to WNM-Sleep Mode | Disagree | The Ballot Resolution Committee has examined the issue and reiterates its prior resolution of the comments. This comment is a reiteration of a previous comment from the same commenter. | General-H
9268600023 | 3-Jul-2010 8:13:55 EDT | 54 | Worstell, Harry |  |  | Individual | 41 | User | Disapprove | AT&T | Technical | 7 | 5.2.11.1 | 23 | This comment is on a portion of the balloted proposed standard that is the subject of unresolved comments (#7405300023, #7973700023, #8407700023 and #8992400023) associated with a 'Do Not Approve' vote. It is therefore within the scope of this recirculation ballot. The TGv PAR scope states: "This amendment provides Wireless Network Management enhancements." There is no mention in the PAR of the amendment including enhancements for higher throughput. Sponsor Ballot pool members with experience with performance enhancements likely did not apply. Multiple BSSID Support is an enhancement for higher throughput, not a Network Management enhancement, and therefore is not being reviewed by an appropriate Sponsor Ballot pool. |  | Yes | Update the scope in the TGv PAR, form a new Sponsor Ballot Pool, and restart the Sponsor Ballot. Alternatively, delete the phrase at page 7 line 23 and all other references to Multiple BSSID Support | Disagree | The Ballot Resolution Committee has examined the issue and reiterates its prior resolution of the comments. This comment is a reiteration of a previous comment from the same commenter. | General-H
9268500023 | 3-Jul-2010 8:13:55 EDT | 53 | Worstell, Harry |  |  | Individual | 40 | User | Disapprove | AT&T | Technical | 6 | 4 | 17 | This comment is on a portion of the balloted proposed standard that is the subject of unresolved comments (#7405600023, #7973600023, #8407600023 and #8992300023) associated with a 'Do Not Approve' vote. It is therefore within the scope of this recirculation ballot. The TGv PAR scope states: "This amendment provides Wireless Network Management enhancements." There is no mention in the PAR of the amendment including enhancements for higher throughput. Sponsor Ballot pool members with experience with performance enhancements likely did not apply. Traffic Filtering Service (TFS) is an enhancement for higher throughput, not a Network Management enhancement, and therefore is not being reviewed by an appropriate Sponsor Ballot pool. |  | Yes | Update the scope in the TGv PAR, form a new Sponsor Ballot Pool, and restart the Sponsor Ballot. Alternatively, delete the acronym at page 6 line 17 and all other references to Traffic Filtering Service (TFS) | Disagree | The Ballot Resolution Committee has examined the issue and reiterates its prior resolution of the comments. This comment is a reiteration of a previous comment from the same commenter. | General-H
9268400023 | 3-Jul-2010 8:13:55 EDT | 52 | Worstell, Harry |  |  | Individual | 39 | User | Disapprove | AT&T | Technical | 6 | 4 | 15 | This comment is on a portion of the balloted proposed standard that is the subject of unresolved comments (#7405200023, #7973500023, #8407500023 and #8992200023) associated with a 'Do Not Approve' vote. It is therefore within the scope of this recirculation ballot. The TGv PAR scope states: "This amendment provides Wireless Network Management enhancements." There is no mention in the PAR of the amendment including enhancements for higher throughput. Sponsor Ballot pool members with experience with performance enhancements likely did not apply. Flexible Multicast Service (FMS) is an enhancement for higher throughput, not a Network Management enhancement, and therefore is not being reviewed by an appropriate Sponsor Ballot pool. |  | Yes | Update the scope in the TGv PAR, form a new Sponsor Ballot Pool, and restart the Sponsor Ballot. Alternatively, delete the acronym at page 6 line 15 and all other references to Flexible Multicast Service (FMS) | Disagree | The Ballot Resolution Committee has examined the issue and reiterates its prior resolution of the comments. This comment is a reiteration of a previous comment from the same commenter. | General-H
9268300023 | 3-Jul-2010 8:13:55 EDT | 51 | Worstell, Harry |  |  | Individual | 38 | User | Disapprove | AT&T | Technical | 6 | 4 | 13 | This comment is on a portion of the balloted proposed standard that is the subject of unresolved comments (#7405200023, #7973400023, #8407400023 and #8992100023) associated with a 'Do Not Approve' vote. It is therefore within the scope of this recirculation ballot. The TGv PAR scope states: "This amendment provides Wireless Network Management enhancements." There is no mention in the PAR of the amendment including enhancements for higher throughput. Sponsor Ballot pool members with experience with performance enhancements likely did not apply. Flexible Multicast Service (FMS) is an enhancement for higher throughput, not a Network Management enhancement, and therefore is not being reviewed by an appropriate Sponsor Ballot pool. |  | Yes | Update the scope in the TGv PAR, form a new Sponsor Ballot Pool, and restart the Sponsor Ballot. Alternatively, delete the acronym at page 6 line 13 and all other references to Flexible Multicast Service (FMS) | Disagree | The Ballot Resolution Committee has examined the issue and reiterates its prior resolution of the comments. This comment is a reiteration of a previous comment from the same commenter. | General-H
9268200023 | 3-Jul-2010 8:13:55 EDT | 50 | Worstell, Harry |  |  | Individual | 37 | User | Disapprove | AT&T | Technical | 6 | 4 | 7 | This comment is on a portion of the balloted proposed standard that is the subject of unresolved comments (#7405200023, #7973300023, #8407300023 and #8992000023) associated with a 'Do Not Approve' vote. It is therefore within the scope of this recirculation ballot. The TGv PAR scope states: "This amendment provides Wireless Network Management enhancements." There is no mention in the PAR of the amendment including enhancements for higher throughput. Sponsor Ballot pool members with experience with performance enhancements likely did not apply. Directed Multicast Service (DMS) is an enhancement for higher throughput, not a Network Management enhancement, and therefore is not being reviewed by an appropriate Sponsor Ballot pool. |  | Yes | Update the scope in the TGv PAR, form a new Sponsor Ballot Pool, and restart the Sponsor Ballot. Alternatively, delete the acronym at page 6 line 7 and all other references to Directed Multicast Service (DMS) | Disagree | The Ballot Resolution Committee has examined the issue and reiterates its prior resolution of the comments. This comment is a reiteration of a previous comment from the same commenter. | General-H
9268100023 | 3-Jul-2010 8:13:55 EDT | 49 | Worstell, Harry |  |  | Individual | 36 | User | Disapprove | AT&T | Technical | 6 | 4 | 6 | This comment is on a portion of the balloted proposed standard that is the subject of unresolved comments (#7405200023, #7973200023, #8407200023 and #8991900023) associated with a 'Do Not Approve' vote. It is therefore within the scope of this recirculation ballot. The TGv PAR scope states: "This amendment provides Wireless Network Management enhancements." There is no mention in the PAR of the amendment including enhancements for higher throughput. Sponsor Ballot pool members with experience with performance enhancements likely did not apply. Directed Multicast Service (DMS) is an enhancement for higher throughput, not a Network Management enhancement, and therefore is not being reviewed by an appropriate Sponsor Ballot pool. |  | Yes | Update the scope in the TGv PAR, form a new Sponsor Ballot Pool, and restart the Sponsor Ballot. Alternatively, delete the acronym at page 6 line 6 and all other references to Directed Multicast Service (DMS) | Disagree | The Ballot Resolution Committee has examined the issue and reiterates its prior resolution of the comments. This comment is a reiteration of a previous comment from the same commenter. | General-H
9268000023 | 3-Jul-2010 8:13:55 EDT | 48 | Worstell, Harry |  |  | Individual | 35 | User | Disapprove | AT&T | Technical | 5 | 3.266 | 13 | This comment is on a portion of the balloted proposed standard that is the subject of unresolved comments (#7405700023, #7973100023, #8407100023 and #8991800023) associated with a 'Do Not Approve' vote. It is therefore within the scope of this recirculation ballot. The TGv PAR scope states: "This amendment provides Wireless Network Management enhancements." There is no mention in the PAR of the amendment including enhancements for higher throughput. Sponsor Ballot pool members with experience with performance enhancements likely did not apply. WNM-Sleep Mode is an enhancement for higher throughput, not a Network Management enhancement, and therefore is not being reviewed by an appropriate Sponsor Ballot pool. |  | Yes | Update the scope in the TGv PAR, form a new Sponsor Ballot Pool, and restart the Sponsor Ballot. Alternatively, delete the definition at page 5 line 13 and all other references to WNM-Sleep Mode | Disagree | The Ballot Resolution Committee has examined the issue and reiterates its prior resolution of the comments. This comment is a reiteration of a previous comment from the same commenter. | General-H
9267900023 | 3-Jul-2010 8:13:55 EDT | 47 | Worstell, Harry |  |  | Individual | 34 | User | Disapprove | AT&T | Technical | 5 | 3.265 | 9 | This comment is on a portion of the balloted proposed standard that is the subject of unresolved comments (#7405300023, #7973000023, #8407000023 and #8991700023) associated with a 'Do Not Approve' vote. It is therefore within the scope of this recirculation ballot. The TGv PAR scope states: "This amendment provides Wireless Network Management enhancements." There is no mention in the PAR of the amendment including enhancements for higher throughput. Sponsor Ballot pool members with experience with performance enhancements likely did not apply. Multiple BSSID Support is an enhancement for higher throughput, not a Network Management enhancement, and therefore is not being reviewed by an appropriate Sponsor Ballot pool. |  | Yes | Update the scope in the TGv PAR, form a new Sponsor Ballot Pool, and restart the Sponsor Ballot. Alternatively, delete the definition at page 5 line 9 and all other references to Multiple BSSID Support | Disagree | The Ballot Resolution Committee has examined the issue and reiterates its prior resolution of the comments. This comment is a reiteration of a previous comment from the same commenter. | General-H
9267800023 | 3-Jul-2010 8:13:55 EDT | 46 | Worstell, Harry |  |  | Individual | 33 | User | Disapprove | AT&T | Technical | 5 | 3.264 | 5 | This comment is on a portion of the balloted proposed standard that is the subject of unresolved comments (#7405600023, #7972900023, #8406900023 and #8991600023) associated with a 'Do Not Approve' vote. It is therefore within the scope of this recirculation ballot. The TGv PAR scope states: "This amendment provides Wireless Network Management enhancements." There is no mention in the PAR of the amendment including enhancements for higher throughput. Sponsor Ballot pool members with experience with performance enhancements likely did not apply. Traffic Filtering Service (TFS) is an enhancement for higher throughput, not a Network Management enhancement, and therefore is not being reviewed by an appropriate Sponsor Ballot pool. |  | Yes | Update the scope in the TGv PAR, form a new Sponsor Ballot Pool, and restart the Sponsor Ballot. Alternatively, delete the definition at page 5 line 5 and all other references to Traffic Filtering Service (TFS) | Disagree | The Ballot Resolution Committee has examined the issue and reiterates its prior resolution of the comments. This comment is a reiteration of a previous comment from the same commenter. | General-H
9267700023 | 3-Jul-2010 8:13:55 EDT | 45 | Worstell, Harry |  |  | Individual | 32 | User | Disapprove | AT&T | Technical | 5 | 3.263 | 1 | This comment is on a portion of the balloted proposed standard that is the subject of unresolved comments (#7405600023, #7972900023, #8406900023 and #8991500023) associated with a 'Do Not Approve' vote. It is therefore within the scope of this recirculation ballot. The TGv PAR scope states: "This amendment provides Wireless Network Management enhancements." There is no mention in the PAR of the amendment including enhancements for higher throughput. Sponsor Ballot pool members with experience with performance enhancements likely did not apply. Traffic Filtering Service (TFS) is an enhancement for higher throughput, not a Network Management enhancement, and therefore is not being reviewed by an appropriate Sponsor Ballot pool. |  | Yes | Update the scope in the TGv PAR, form a new Sponsor Ballot Pool, and restart the Sponsor Ballot. Alternatively, delete the definition at page 5 line 1 and all other references to Traffic Filtering Service (TFS) | Disagree | The Ballot Resolution Committee has examined the issue and reiterates its prior resolution of the comments. This comment is a reiteration of a previous comment from the same commenter. | General-H
9267600023 | 3-Jul-2010 8:13:55 EDT | 44 | Worstell, Harry |  |  | Individual | 31 | User | Disapprove | AT&T | Technical | 4 | 3.262 | 60 | This comment is on a portion of the balloted proposed standard that is the subject of unresolved comments (#7405500023, #7972800023, #8406800023 and #8991400023) associated with a 'Do Not Approve' vote. It is therefore within the scope of this recirculation ballot. The TGv PAR scope states: "This amendment provides Wireless Network Management enhancements." There is no mention in the PAR of the amendment including enhancements for higher throughput. Sponsor Ballot pool members with experience with performance enhancements likely did not apply. TIM Broadcast is an enhancement for higher throughput, not a Network Management enhancement, and therefore is not being reviewed by an appropriate Sponsor Ballot pool. |  | Yes | Update the scope in the TGv PAR, form a new Sponsor Ballot Pool, and restart the Sponsor Ballot. Alternatively, delete the definition at page 4 line 60 and all other references to TIM Broadcast | Disagree | The Ballot Resolution Committee has examined the issue and reiterates its prior resolution of the comments. This comment is a reiteration of a previous comment from the same commenter. | General-H
9267500023 | 3-Jul-2010 8:13:55 EDT | 43 | Worstell, Harry |  |  | Individual | 30 | User | Disapprove | AT&T | Technical | 4 | 3.26 | 52 | This comment is on a portion of the balloted proposed standard that is the subject of unresolved comments (#7405300023, #7972700023, #8406700023 and #8991300023) associated with a 'Do Not Approve' vote. It is therefore within the scope of this recirculation ballot. The TGv PAR scope states: "This amendment provides Wireless Network Management enhancements." There is no mention in the PAR of the amendment including enhancements for higher throughput. Sponsor Ballot pool members with experience with performance enhancements likely did not apply. Multiple BSSID Support is an enhancement for higher throughput, not a Network Management enhancement, and therefore is not being reviewed by an appropriate Sponsor Ballot pool. |  | Yes | Update the scope in the TGv PAR, form a new Sponsor Ballot Pool, and restart the Sponsor Ballot. Alternatively, delete the definition at page 4 line 52 and all other references to Multiple BSSID Support | Disagree | The Ballot Resolution Committee has examined the issue and reiterates its prior resolution of the comments. This comment is a reiteration of a previous comment from the same commenter. | General-H
9267400023 | 3-Jul-2010 8:13:55 EDT | 42 | Worstell, Harry |  |  | Individual | 29 | User | Disapprove | AT&T | Technical | 4 | 3.259 | 45 | This comment is on a portion of the balloted proposed standard that is the subject of unresolved comments (#7405300023, #7972600023, #8406600023 and #8991200023) associated with a 'Do Not Approve' vote. It is therefore within the scope of this recirculation ballot. The TGv PAR scope states: "This amendment provides Wireless Network Management enhancements." There is no mention in the PAR of the amendment including enhancements for higher throughput. Sponsor Ballot pool members with experience with performance enhancements likely did not apply. Multiple BSSID Support is an enhancement for higher throughput, not a Network Management enhancement, and therefore is not being reviewed by an appropriate Sponsor Ballot pool. |  | Yes | Update the scope in the TGv PAR, form a new Sponsor Ballot Pool, and restart the Sponsor Ballot. Alternatively, delete the definition at page 4 line 45 and all other references to Multiple BSSID Support | Disagree | The Ballot Resolution Committee has examined the issue and reiterates its prior resolution of the comments. This comment is a reiteration of a previous comment from the same commenter. | General-H
9267300023 | 3-Jul-2010 8:13:55 EDT | 41 | Worstell, Harry |  |  | Individual | 28 | User | Disapprove | AT&T | Technical | 4 | 3.257 | 38 | This comment is on a portion of the balloted proposed standard that is the subject of unresolved comments (#7405200023, #7972500023, #8406500023 and #8991100023) associated with a 'Do Not Approve' vote. It is therefore within the scope of this recirculation ballot. The TGv PAR scope states: "This amendment provides Wireless Network Management enhancements." There is no mention in the PAR of the amendment including enhancements for higher throughput. Sponsor Ballot pool members with experience with performance enhancements likely did not apply. Flexible Multicast Service (FMS) is an enhancement for higher throughput, not a Network Management enhancement, and therefore is not being reviewed by an appropriate Sponsor Ballot pool. |  | Yes | Update the scope in the TGv PAR, form a new Sponsor Ballot Pool, and restart the Sponsor Ballot. Alternatively, delete the definition at page 4 line 38 and all other references to Flexible Multicast Service (FMS) | Disagree | The Ballot Resolution Committee has examined the issue and reiterates its prior resolution of the comments. This comment is a reiteration of a previous comment from the same commenter. | General-H
9267200023 | 3-Jul-2010 8:13:55 EDT | 40 | Worstell, Harry |  |  | Individual | 27 | User | Disapprove | AT&T | Technical | 4 | 3.256 | 36 | This comment is on a portion of the balloted proposed standard that is the subject of unresolved comments (#7405200023, #7972400023, #8406400023 and #8991000023) associated with a 'Do Not Approve' vote. It is therefore within the scope of this recirculation ballot. The TGv PAR scope states: "This amendment provides Wireless Network Management enhancements." There is no mention in the PAR of the amendment including enhancements for higher throughput. Sponsor Ballot pool members with experience with performance enhancements likely did not apply. Flexible Multicast Service (FMS) is an enhancement for higher throughput, not a Network Management enhancement, and therefore is not being reviewed by an appropriate Sponsor Ballot pool. |  | Yes | Update the scope in the TGv PAR, form a new Sponsor Ballot Pool, and restart the Sponsor Ballot. Alternatively, delete the definition at page 4 line 36 and all other references to Flexible Multicast Service (FMS) | Disagree | The Ballot Resolution Committee has examined the issue and reiterates its prior resolution of the comments. This comment is a reiteration of a previous comment from the same commenter. | General-H
9267100023 | 3-Jul-2010 8:13:55 EDT | 39 | Worstell, Harry |  |  | Individual | 26 | User | Disapprove | AT&T | Technical | 4 | 3.255 | 33 | This comment is on a portion of the balloted proposed standard that is the subject of unresolved comments (#7405200023, #7972300023, #8406300023 and #8990900023) associated with a 'Do Not Approve' vote. It is therefore within the scope of this recirculation ballot. The TGv PAR scope states: "This amendment provides Wireless Network Management enhancements." There is no mention in the PAR of the amendment including enhancements for higher throughput. Sponsor Ballot pool members with experience with performance enhancements likely did not apply. Flexible Multicast Service (FMS) is an enhancement for higher throughput, not a Network Management enhancement, and therefore is not being reviewed by an appropriate Sponsor Ballot pool. |  | Yes | Update the scope in the TGv PAR, form a new Sponsor Ballot Pool, and restart the Sponsor Ballot. Alternatively, delete the definition at page 4 line 33 and all other references to Flexible Multicast Service (FMS) | Disagree | The Ballot Resolution Committee has examined the issue and reiterates its prior resolution of the comments. This comment is a reiteration of a previous comment from the same commenter. | General-H
9267000023 | 3-Jul-2010 8:13:55 EDT | 38 | Worstell, Harry |  |  | Individual | 25 | User | Disapprove | AT&T | Technical | 4 | 3.254 | 28 | This comment is on a portion of the balloted proposed standard that is the subject of unresolved comments (#7405200023, #7972200023, #8406200023 and #8990800023) associated with a 'Do Not Approve' vote. It is therefore within the scope of this recirculation ballot. The TGv PAR scope states: "This amendment provides Wireless Network Management enhancements." There is no mention in the PAR of the amendment including enhancements for higher throughput. Sponsor Ballot pool members with experience with performance enhancements likely did not apply. Flexible Multicast Service (FMS) is an enhancement for higher throughput, not a Network Management enhancement, and therefore is not being reviewed by an appropriate Sponsor Ballot pool. |  | Yes | Update the scope in the TGv PAR, form a new Sponsor Ballot Pool, and restart the Sponsor Ballot. Alternatively, delete the definition at page 4 line 28 and all other references to Flexible Multicast Service (FMS) | Disagree | The Ballot Resolution Committee has examined the issue and reiterates its prior resolution of the comments. This comment is a reiteration of a previous comment from the same commenter. | General-H
9266900023 | 3-Jul-2010 8:13:55 EDT | 37 | Worstell, Harry |  |  | Individual | 24 | User | Disapprove | AT&T | Technical | 4 | 3.253 | 24 | This comment is on a portion of the balloted proposed standard that is the subject of unresolved comments (#7405200023, #7972100023, #8406100023 and #8990700023) associated with a 'Do Not Approve' vote. It is therefore within the scope of this recirculation ballot. The TGv PAR scope states: "This amendment provides Wireless Network Management enhancements." There is no mention in the PAR of the amendment including enhancements for higher throughput. Sponsor Ballot pool members with experience with performance enhancements likely did not apply. Directed Multicast Service (DMS) is an enhancement for higher throughput, not a Network Management enhancement, and therefore is not being reviewed by an appropriate Sponsor Ballot pool. |  | Yes | Update the scope in the TGv PAR, form a new Sponsor Ballot Pool, and restart the Sponsor Ballot. Alternatively, delete the definition at page 4 line 24 and all other references to Directed Multicast Service (DMS) | Disagree | The Ballot Resolution Committee has examined the issue and reiterates its prior resolution of the comments. This comment is a reiteration of a previous comment from the same commenter. | General-H
9266800023 | 3-Jul-2010 8:13:15 EDT | 36 | Worstell, Harry |  |  | Individual | 23 | User | Disapprove | AT&T | Technical | 2 | 1.2 | 13 | This comment is on a portion of the balloted proposed standard that is the subject of unresolved comments (#7405700023, #7972000023, #8406000023 and #8990600023) associated with a 'Do Not Approve' vote. It is therefore within the scope of this recirculation ballot. The TGv PAR scope states: "This amendment provides Wireless Network Management enhancements." There is no mention in the PAR of the amendment including enhancements for higher throughput. Sponsor Ballot pool members with experience with performance enhancements likely did not apply. WNM-Sleep Mode is an enhancement for higher throughput, not a Network Management enhancement, and therefore is not being reviewed by an appropriate Sponsor Ballot pool. |  | Yes | Update the scope in the TGv PAR, form a new Sponsor Ballot Pool, and restart the Sponsor Ballot. Alternatively, delete the phrase at page 2 line 13 and all other references to WNM-Sleep Mode | Disagree | The Ballot Resolution Committee has examined the issue and reiterates its prior resolution of the comments. This comment is a reiteration of a previous comment from the same commenter. | General-H
9266700023 | 3-Jul-2010 8:13:15 EDT | 35 | Worstell, Harry |  |  | Individual | 22 | User | Disapprove | AT&T | Technical | 2 | 1.2 | 14 | This comment is on a portion of the balloted proposed standard that is the subject of unresolved comments (#7405600023, #7971900023, #8405900023 and #8990500023) associated with a 'Do Not Approve' vote. It is therefore within the scope of this recirculation ballot. The TGv PAR scope states: "This amendment provides Wireless Network Management enhancements." There is no mention in the PAR of the amendment including enhancements for higher throughput. Sponsor Ballot pool members with experience with performance enhancements likely did not apply. Traffic Filtering Service (TFS) is an enhancement for higher throughput, not a Network Management enhancement, and therefore is not being reviewed by an appropriate Sponsor Ballot pool. |  | Yes | Update the scope in the TGv PAR, form a new Sponsor Ballot Pool, and restart the Sponsor Ballot. Alternatively, delete the phrase at page 2 line 14 and all other references to Traffic Filtering Service (TFS) | Disagree | The Ballot Resolution Committee has examined the issue and reiterates its prior resolution of the comments. This comment is a reiteration of a previous comment from the same commenter. | General-H
9266600023 | 3-Jul-2010 8:13:15 EDT | 34 | Worstell, Harry |  |  | Individual | 21 | User | Disapprove | AT&T | Technical | 2 | 1.2 | 13 | This comment is on a portion of the balloted proposed standard that is the subject of unresolved comments (#7405500023, #7971800023, #8405800023 and #8990400023) associated with a 'Do Not Approve' vote. It is therefore within the scope of this recirculation ballot. The TGv PAR scope states: "This amendment provides Wireless Network Management enhancements." There is no mention in the PAR of the amendment including enhancements for higher throughput. Sponsor Ballot pool members with experience with performance enhancements likely did not apply. TIM Broadcast is an enhancement for higher throughput, not a Network Management enhancement, and therefore is not being reviewed by an appropriate Sponsor Ballot pool. |  | Yes | Update the scope in the TGv PAR, form a new Sponsor Ballot Pool, and restart the Sponsor Ballot. Alternatively, delete the phrase at page 2 line 13 and all other references to TIM Broadcast | Disagree | The Ballot Resolution Committee has examined the issue and reiterates its prior resolution of the comments. This comment is a reiteration of a previous comment from the same commenter. | General-H
9266500023 | 3-Jul-2010 8:13:15 EDT | 33 | Worstell, Harry |  |  | Individual | 20 | User | Disapprove | AT&T | Technical | 2 | 1.2 | 13 | This comment is on a portion of the balloted proposed standard that is the subject of unresolved comments (#7405400023, #7971700023, #8405700023 and #8990300023) associated with a 'Do Not Approve' vote. It is therefore within the scope of this recirculation ballot. The TGv PAR scope states: "This amendment provides Wireless Network Management enhancements." There is no mention in the PAR of the amendment including enhancements for higher throughput. Sponsor Ballot pool members with experience with performance enhancements likely did not apply. Proxy ARP is an enhancement for higher throughput, not a Network Management enhancement, and therefore is not being reviewed by an appropriate Sponsor Ballot pool. |  | Yes | Update the scope in the TGv PAR, form a new Sponsor Ballot Pool, and restart the Sponsor Ballot. Alternatively, delete the phrase at page 2 line 13 and all other references to Proxy ARP | Disagree | The Ballot Resolution Committee has examined the issue and reiterates its prior resolution of the comments. This comment is a reiteration of a previous comment from the same commenter. | General-H
9266400023 | 3-Jul-2010 8:13:15 EDT | 32 | Worstell, Harry |  |  | Individual | 19 | User | Disapprove | AT&T | Technical | 2 | 1.2 | 10 | This comment is on a portion of the balloted proposed standard that is the subject of unresolved comments (#7405300023, #7971600023, #8405600023 and #8990200023) associated with a 'Do Not Approve' vote. It is therefore within the scope of this recirculation ballot. The TGv PAR scope states: "This amendment provides Wireless Network Management enhancements." There is no mention in the PAR of the amendment including enhancements for higher throughput. Sponsor Ballot pool members with experience with performance enhancements likely did not apply. Multiple BSSID Support is an enhancement for higher throughput, not a Network Management enhancement, and therefore is not being reviewed by an appropriate Sponsor Ballot pool. |  | Yes | Update the scope in the TGv PAR, form a new Sponsor Ballot Pool, and restart the Sponsor Ballot. Alternatively, delete the phrase at page 2 line 10 and all other references to Multiple BSSID Support | Disagree | The Ballot Resolution Committee has examined the issue and reiterates its prior resolution of the comments. This comment is a reiteration of a previous comment from the same commenter. | General-H
9266200023 | 3-Jul-2010 2: 8: 6 EDT | 31 | Worstell, Harry |  |  | Individual | 18 | User | Disapprove | AT&T | Technical | 2 | 1.2 | 12 | This comment is on a portion of the balloted proposed standard that is the subject of unresolved comments (#7405200023, #7971500023, #8405500023 and #8990100023) associated with a 'Do Not Approve' vote. It is therefore within the scope of this recirculation ballot. The TGv PAR scope states: "This amendment provides Wireless Network Management enhancements." There is no mention in the PAR of the amendment including enhancements for higher throughput. Sponsor Ballot pool members with experience with performance enhancements likely did not apply. Flexible Multicast Service (FMS) is an enhancement for higher throughput, not a Network Management enhancement, and therefore is not being reviewed by an appropriate Sponsor Ballot pool. |  | Yes | Update the scope in the TGv PAR, form a new Sponsor Ballot Pool, and restart the Sponsor Ballot. Alternatively, delete the phrase at page 2 line 12 and all other references to Flexible Multicast Service (FMS) | Disagree | The Ballot Resolution Committee has examined the issue and reiterates its prior resolution of the comments. This comment is a reiteration of a previous comment from the same commenter. | General-H
9266100023 | 3-Jul-2010 2: 7:16 EDT | 30 | Worstell, Harry |  |  | Individual | 17 | User | Disapprove | AT&T | Technical | 323 | D | 21 | This comment is directed at text that is the subject of unresolved Comments #7405900023, #7971400023, #8398000023 and #9094900023 and is therefore in scope of this recirculation ballot. The comment resolution committee has acknowledged, through the resolutions of comments #8398900023 through #8399400023, #8399800023 through #8405400023, and especially #8398000023, that the MIB variable descriptions should adhere to the guidelines given in 11/09-533r1.The MIB variable dot11LocationServicesLocationStatus (part of dot11LocationServicesTable) does not adjere to those guidelines, and is therefore a defect in this draft. |  | Yes | Insert at beginning of the DESCRIPTION of MIB variable dot11LocationServicesLocationStatus (part of dot11LocationServicesTable): 'This is a status variable.' On the second line 'It is written by the SME when a location report is received from an associated STA.' Follow these by a blank line. | Disagree | The Ballot Resolution Committee has examined the issue and reiterates its prior resolution of the comments. This comment is a reiteration of a previous comment from the same commenter. | MIB
9266000023 | 3-Jul-2010 2: 6:42 EDT | 29 | Worstell, Harry |  |  | Individual | 16 | User | Disapprove | AT&T | Technical | 323 | D | 15 | This comment is directed at text that is the subject of unresolved Comments #7405900023, #7971400023, #8398000023 and #9094800023 and is therefore in scope of this recirculation ballot. The comment resolution committee has acknowledged, through the resolutions of comments #8398900023 through #8399400023, #8399800023 through #8405400023, and especially #8398000023, that the MIB variable descriptions should adhere to the guidelines given in 11/09-533r1.The MIB variable dot11LocationServicesLocationIndicationChannelList (part of dot11LocationServicesTable) does not adjere to those guidelines, and is therefore a defect in this draft. |  | Yes | Insert at beginning of the DESCRIPTION of MIB variable dot11LocationServicesLocationIndicationChannelList (part of dot11LocationServicesTable): 'This is a status variable.' On the second line 'It is written by the SME when a location report is received from an associated STA.' Follow these by a blank line. | Disagree | The Ballot Resolution Committee has examined the issue and reiterates its prior resolution of the comments. This comment is a reiteration of a previous comment from the same commenter. | MIB
9265900023 | 3-Jul-2010 2: 6:10 EDT | 28 | Worstell, Harry |  |  | Individual | 15 | User | Disapprove | AT&T | Technical | 323 | D | 4 | This comment is directed at text that is the subject of unresolved Comments #7405900023, #7971400023, #8398000023 and #9094700023 and is therefore in scope of this recirculation ballot. The comment resolution committee has acknowledged, through the resolutions of comments #8398900023 through #8399400023, #8399800023 through #8405400023, and especially #8398000023, that the MIB variable descriptions should adhere to the guidelines given in 11/09-533r1.The MIB variable dot11LocationServicesLocationIndicationParamsEssDetectionInterval (part of dot11LocationServicesTable) does not adjere to those guidelines, and is therefore a defect in this draft. |  | Yes | Insert at beginning of the DESCRIPTION of MIB variable dot11LocationServicesLocationIndicationParamsEssDetectionInterval (part of dot11LocationServicesTable): 'This is a status variable.' On the second line 'It is written by the SME when a location report is received from an associated STA.' Follow these by a blank line. | Disagree | The Ballot Resolution Committee has examined the issue and reiterates its prior resolution of the comments. This comment is a reiteration of a previous comment from the same commenter. | MIB
9265800023 | 3-Jul-2010 2: 5:37 EDT | 27 | Worstell, Harry |  |  | Individual | 14 | User | Disapprove | AT&T | Technical | 322 | D | 56 | This comment is directed at text that is the subject of unresolved Comments #7405900023, #7971400023, #8398000023 and #9094600023 and is therefore in scope of this recirculation ballot. The comment resolution committee has acknowledged, through the resolutions of comments #8398900023 through #8399400023, #8399800023 through #8405400023, and especially #8398000023, that the MIB variable descriptions should adhere to the guidelines given in 11/09-533r1.The MIB variable dot11LocationServicesLocationIndicationparamsTrackingDuration (part of dot11LocationServicesTable) does not adjere to those guidelines, and is therefore a defect in this draft. |  | Yes | Insert at beginning of the DESCRIPTION of MIB variable dot11LocationServicesLocationIndicationparamsTrackingDuration (part of dot11LocationServicesTable): 'This is a status variable.' On the second line 'It is written by the SME when a location report is received from an associated STA.' Follow these by a blank line. | Disagree | The Ballot Resolution Committee has examined the issue and reiterates its prior resolution of the comments. This comment is a reiteration of a previous comment from the same commenter. | MIB
9265700023 | 3-Jul-2010 2: 4:37 EDT | 26 | Worstell, Harry |  |  | Individual | 13 | User | Disapprove | AT&T | Technical | 322 | D | 46 | This comment is directed at text that is the subject of unresolved Comments #7405900023, #7971400023, #8398000023 and #9094500023 and is therefore in scope of this recirculation ballot. The comment resolution committee has acknowledged, through the resolutions of comments #8398900023 through #8399400023, #8399800023 through #8405400023, and especially #8398000023, that the MIB variable descriptions should adhere to the guidelines given in 11/09-533r1.The MIB variable dot11LocationServicesLocationParamsBurstInterframeInterval (part of dot11LocationServicesTable) does not adjere to those guidelines, and is therefore a defect in this draft. |  | Yes | Insert at beginning of the DESCRIPTION of MIB variable dot11LocationServicesLocationParamsBurstInterframeInterval (part of dot11LocationServicesTable): 'This is a status variable.' On the second line 'It is written by the SME when a location report is received from an associated STA.' Follow these by a blank line. | Disagree | The Ballot Resolution Committee has examined the issue and reiterates its prior resolution of the comments. This comment is a reiteration of a previous comment from the same commenter. | MIB
9265600023 | 3-Jul-2010 2: 3:50 EDT | 25 | Worstell, Harry |  |  | Individual | 12 | User | Disapprove | AT&T | Technical | 322 | D | 38 | This comment is directed at text that is the subject of unresolved Comments #7405900023, #7971400023, #8398000023 and #9094400023 and is therefore in scope of this recirculation ballot. The comment resolution committee has acknowledged, through the resolutions of comments #8398900023 through #8399400023, #8399800023 through #8405400023, and especially #8398000023, that the MIB variable descriptions should adhere to the guidelines given in 11/09-533r1.The MIB variable dot11LocationServicesLocationIndicationParamsInMotionFramesperChannel (part of dot11LocationServicesTable) does not adjere to those guidelines, and is therefore a defect in this draft. |  | Yes | Insert at beginning of the DESCRIPTION of MIB variable dot11LocationServicesLocationIndicationParamsInMotionFramesperChannel (part of dot11LocationServicesTable): 'This is a status variable.' On the second line 'It is written by the SME when a location report is received from an associated STA.' Follow these by a blank line. | Disagree | The Ballot Resolution Committee has examined the issue and reiterates its prior resolution of the comments. This comment is a reiteration of a previous comment from the same commenter. | MIB
9265500023 | 3-Jul-2010 2: 3: 8 EDT | 24 | Worstell, Harry |  |  | Individual | 11 | User | Disapprove | AT&T | Technical | 322 | D | 28 | This comment is directed at text that is the subject of unresolved Comments #7405900023, #7971400023, #8398000023 and #9094300023 and is therefore in scope of this recirculation ballot. The comment resolution committee has acknowledged, through the resolutions of comments #8398900023 through #8399400023, #8399800023 through #8405400023, and especially #8398000023, that the MIB variable descriptions should adhere to the guidelines given in 11/09-533r1.The MIB variable dot11LocationServicesLocationIndicationParamsInMotionReportInterval (part of dot11LocationServicesTable) does not adjere to those guidelines, and is therefore a defect in this draft. |  | Yes | Insert at beginning of the DESCRIPTION of MIB variable dot11LocationServicesLocationIndicationParamsInMotionReportInterval (part of dot11LocationServicesTable): 'This is a status variable.' On the second line 'It is written by the SME when a location report is received from an associated STA.' Follow these by a blank line. | Disagree | The Ballot Resolution Committee has examined the issue and reiterates its prior resolution of the comments. This comment is a reiteration of a previous comment from the same commenter. | MIB
9265400023 | 3-Jul-2010 2: 2:30 EDT | 23 | Worstell, Harry |  |  | Individual | 10 | User | Disapprove | AT&T | Technical | 322 | D | 21 | This comment is directed at text that is the subject of unresolved Comments #7405900023, #7971400023, #8398000023 and #9094200023 and is therefore in scope of this recirculation ballot. The comment resolution committee has acknowledged, through the resolutions of comments #8398900023 through #8399400023, #8399800023 through #8405400023, and especially #8398000023, that the MIB variable descriptions should adhere to the guidelines given in 11/09-533r1.The MIB variable dot11LocationServicesLocationindicationParamsNormalFramesperChannel (part of dot11LocationServicesTable) does not adjere to those guidelines, and is therefore a defect in this draft. |  | Yes | Insert at beginning of the DESCRIPTION of MIB variable dot11LocationServicesLocationindicationParamsNormalFramesperChannel (part of dot11LocationServicesTable): 'This is a status variable.' On the second line 'It is written by the SME when a location report is received from an associated STA.' Follow these by a blank line. | Disagree | The Ballot Resolution Committee has examined the issue and reiterates its prior resolution of the comments. This comment is a reiteration of a previous comment from the same commenter. | MIB
9265300023 | 3-Jul-2010 2: 1:52 EDT | 22 | Worstell, Harry |  |  | Individual | 9 | User | Disapprove | AT&T | Technical | 322 | D | 8 | This comment is directed at text that is the subject of unresolved Comments #7405900023, #7971400023, #8398000023 and #9094100023 and is therefore in scope of this recirculation ballot. The comment resolution committee has acknowledged, through the resolutions of comments #8398900023 through #8399400023, #8399800023 through #8405400023, and especially #8398000023, that the MIB variable descriptions should adhere to the guidelines given in 11/09-533r1.The MIB variable dot11LocationServicesLocationIndicationParamsNormalReportInterval (part of dot11LocationServicesTable) does not adjere to those guidelines, and is therefore a defect in this draft. |  | Yes | Insert at beginning of the DESCRIPTION of MIB variable dot11LocationServicesLocationIndicationParamsNormalReportInterval (part of dot11LocationServicesTable): 'This is a status variable.' On the second line 'It is written by the SME when a location report is received from an associated STA.' Follow these by a blank line. | Disagree | The Ballot Resolution Committee has examined the issue and reiterates its prior resolution of the comments. This comment is a reiteration of a previous comment from the same commenter. | MIB
9265200023 | 3-Jul-2010 2: 1: 4 EDT | 21 | Worstell, Harry |  |  | Individual | 8 | User | Disapprove | AT&T | Technical | 321 | D | 59 | This comment is directed at text that is the subject of unresolved Comments #7405900023, #7971400023, #8398000023 and #9094000023 and is therefore in scope of this recirculation ballot. The comment resolution committee has acknowledged, through the resolutions of comments #8398900023 through #8399400023, #8399800023 through #8405400023, and especially #8398000023, that the MIB variable descriptions should adhere to the guidelines given in 11/09-533r1.The MIB variable dot11LocationServicesLocationIndicationParamsReportIntervalsUnits (part of dot11LocationServicesTable) does not adjere to those guidelines, and is therefore a defect in this draft. |  | Yes | Insert at beginning of the DESCRIPTION of MIB variable dot11LocationServicesLocationIndicationParamsReportIntervalsUnits (part of dot11LocationServicesTable): 'This is a status variable.' On the second line 'It is written by the SME when a location report is received from an associated STA.' Follow these by a blank line. | Disagree | The Ballot Resolution Committee has examined the issue and reiterates its prior resolution of the comments. This comment is a reiteration of a previous comment from the same commenter. | MIB
9265100023 | 3-Jul-2010 2: 0:17 EDT | 20 | Worstell, Harry |  |  | Individual | 7 | User | Disapprove | AT&T | Technical | 321 | D | 51 | This comment is directed at text that is the subject of unresolved Comments #7405900023, #7971400023, #8398000023 and #9093900023 and is therefore in scope of this recirculation ballot. The comment resolution committee has acknowledged, through the resolutions of comments #8398900023 through #8399400023, #8399800023 through #8405400023, and especially #8398000023, that the MIB variable descriptions should adhere to the guidelines given in 11/09-533r1.The MIB variable dot11LocationServicesMACAddress (part of dot11LocationServicesTable) does not adjere to those guidelines, and is therefore a defect in this draft. |  | Yes | Insert at beginning of the DESCRIPTION of MIB variable dot11LocationServicesMACAddress (part of dot11LocationServicesTable): 'This is a status variable.' On the second line 'It is written by the SME when a location report is received from an associated STA.' Follow these by a blank line. | Disagree | The Ballot Resolution Committee has examined the issue and reiterates its prior resolution of the comments. This comment is a reiteration of a previous comment from the same commenter. | MIB
9265000023 | 3-Jul-2010 1:59:26 EDT | 19 | Worstell, Harry |  |  | Individual | 6 | User | Disapprove | AT&T | Editorial | 4 | 3.255 | 32 | This comment is on a portion of the balloted proposed standard that is the subject of unresolved comments (#7405200023, #7972300023, #8406300023 and #8990900023) associated with a 'Do Not Approve' vote. It is therefore within the scope of this recirculation ballot. Use of the word "which" in this definition is incorrect. See IEEE Style Manual 13.2. |  | Yes | Either change "which" to "that", or delete "which is" leaving "identifier assigned by the AP..." | Agree | As in comment. | FMS | D13 |  | Likely Accepted
9264900023 | 3-Jul-2010 1:58:26 EDT | 18 | Worstell, Harry |  |  | Individual | 5 | User | Disapprove | AT&T | Technical | 4 | 3.255 | 32 | This comment is on a portion of the balloted proposed standard that is the subject of unresolved comments (#7405200023, #7972300023, #8406300023 and #8990900023) associated with a 'Do Not Approve' vote. It is therefore within the scope of this recirculation ballot. A definition should not specify the encoding of the data. |  | Yes | change "A one-octet identifier" to "An identifier" | Agree | As in comment. | FMS | D13
9264800023 | 3-Jul-2010 1:57: 3 EDT | 17 | Worstell, Harry |  |  | Individual | 4 | User | Disapprove | AT&T | Technical | 4 | 3.253 | 24 | This comment is on a portion of the balloted proposed standard that is the subject of unresolved comments (#7405200023, #7972100023, #8406100023 and #8990700023) associated with a 'Do Not Approve' vote. It is therefore within the scope of this recirculation ballot. The term "directed multicast service" appears here and throughout this amendment as the name of a service provided and configured in the wireless devices. However, the use of the term "multicast" has been globally changed to "group addressed" by TGmb, and (if TGv is published with the existing text) the service name will be changed to remove "multicast" when this amendment is incorporated into the revision. Organizations outside of IEEE may be using the service name as it appears today. TGv should act now to prevent the confusion that will likely result from the service name being changed very shortly after publication. As any organization that uses the current draft is "USE AT YOUR OWN RISK!" (see page i line 41), there is no impact to changing the service name now. |  | Yes | Change "directed multicast service" to something that doesn't use the term "multicast" throughout the draft. | Disagree | The current name is accurate; used in context, it is unambiguous.Potential change of the name in a revision is to be determined. | DMS
9264700023 | 3-Jul-2010 1:55:51 EDT | 16 | Worstell, Harry |  |  | Individual | 3 | User | Disapprove | AT&T | Technical | 4 | 3.253 | 24 | This comment is on a portion of the balloted proposed standard that is the subject of unresolved comments (#7405200023, #7972100023, #8406100023 and #8990700023) associated with a 'Do Not Approve' vote. It is therefore within the scope of this recirculation ballot. The term "group addressed frame" is not defined in this amendment nor in the base standard. The term used in P802.11-2007 is "multicast addressed" (though it is being changed to "group addressed" by TGmb). The definitions of "multicast addressed" and "individually addressed" are mutually exclusive, being based on the value of the group bit in the MAC address - if the group bit is set then the frame is multicast addressed, if the bit is not set then the frame is individually addressed. It is therefore impossible to send a frame that is a multicast addressed frame as an individually addressed frame. |  | Yes | Change this definition and others to use the term "multicast addressed" instead of "group addressed". Change this definition to indicate that the frame being sent as an individually addressed frame was previously a multicast addressed frame, i.e. change to "A service in which the AP transmits previously multicast addressed frames as individually addressed frames to the requesting non-AP STA." | Disagree | The term "group addressed" is used in 802.11-2007, see for example 8.2.2.1, 9.7, 11.9.6. The DMS service uses AMSDUs to carry the multicast frames. | DMS
9264600023 | 3-Jul-2010 1:54:29 EDT | 15 | Worstell, Harry |  |  | Individual | 2 | User | Disapprove | AT&T | Technical | 353 | Q | 10 | This comment is directed at text that is the subject of unresolved Comments #7405900023, #7971400023, #8398000023, #8075300023, #8075200023, #8509600023 and #8990000023 and is therefore in scope of this recirculation ballot. The resolutions to comments #8075300023, #8075200023, #8509600023 and #8990000023 were not correctly implemented. The changed editor's instructions at this location in D12.0 suggest that dot11RRMNeighborReportRowStatus is the last MIB variable in Dot11RRMNeighborReportEntry, but that is not the case. The last MIB variable in Dot11RRMNeighborReportEntry is dot11RRMNeighborReportExtCapServiceIntervalGranularity. See P802.11n-2009. |  | Yes | Insert the new MIB variables at the end of the Dot11RRMNeighborReportEntry instead of in the middle. On page 353 line 9 change from dot11RRMNeighborReportRowStatus to dot11RRMNeighborReportExtCapServiceIntervalGranularity. | Agree | On page 353 line 9 change from dot11RRMNeighborReportRowStatus to dot11RRMNeighborReportExtCapServiceIntervalGranularity. | MIB | D13
9264500023 | 3-Jul-2010 1:53: 2 EDT | 14 | Worstell, Harry |  |  | Individual | 1 | User | Disapprove | AT&T | General |  |  |  | I disagree with the resolution to Comments #7405100023, #7971300023, #8394400023, #8398100023, #8509700023, #8510700023, #8988000023, and #9093800023. Access point collaboration should be included in the draft. All of the technical points raised in the rejection to the above comments apply only to previous access point collaboration proposals. None of the technical points apply to this proposed change. |  | Yes | include a minimal solution that deals with the performance degradation in managed deployments, such as that given in 11-08-0419-03-000v. | Disagree | The Ballot Resolution Committee has examined the issue and reiterates it's prior resolution of the comments. This comment is a reiteration of a previous comment from the same commenter. | General
9254800023 | 2-Jul-2010 18:19:19 EDT | 13 | Miller, R |  |  | Individual | 12 | User | Disapprove | AT&T | Technical | 323 | D | 21 | I disagree with the resolution of comment #9094900023. The objective of this group should be to produce a high-quality amendment to the IEEE 802.11-2007 standard, and not to leave a large number of known deficiencies for 'fixup' in the next maintenance release. The technical defects in this draft need to be fixed before publication. |  | Yes | Insert at beginning of the DESCRIPTION of MIB variable dot11LocationServicesLocationStatus (part of dot11LocationServicesTable): 'This is a status variable.' On the second line 'It is written by the SME when a location report is received from an associated STA.' Follow these by a blank line. | Disagree | The Ballot Resolution Committee has examined the issue and reiterates its prior resolution of the comment. This comment is a reiteration of a previous comment from a different commenter. | MIB
9254700023 | 2-Jul-2010 18:19:19 EDT | 12 | Miller, R |  |  | Individual | 11 | User | Disapprove | AT&T | Technical | 323 | D | 15 | I disagree with the resolution of comment #9094800023. The objective of this group should be to produce a high-quality amendment to the IEEE 802.11-2007 standard, and not to leave a large number of known deficiencies for 'fixup' in the next maintenance release. The technical defects in this draft need to be fixed before publication. |  | Yes | Insert at beginning of the DESCRIPTION of MIB variable dot11LocationServicesLocationIndicationChannelList (part of dot11LocationServicesTable): 'This is a status variable.' On the second line 'It is written by the SME when a location report is received from an associated STA.' Follow these by a blank line. | Disagree | The Ballot Resolution Committee has examined the issue and reiterates its prior resolution of the comment. This comment is a reiteration of a previous comment from a different commenter. | MIB
9254600023 | 2-Jul-2010 18:19:19 EDT | 11 | Miller, R |  |  | Individual | 10 | User | Disapprove | AT&T | Technical | 323 | D | 4 | I disagree with the resolution of comment #9094700023. The objective of this group should be to produce a high-quality amendment to the IEEE 802.11-2007 standard, and not to leave a large number of known deficiencies for 'fixup' in the next maintenance release. The technical defects in this draft need to be fixed before publication. |  | Yes | Insert at beginning of the DESCRIPTION of MIB variable dot11LocationServicesLocationIndicationParamsEssDetectionInterval (part of dot11LocationServicesTable): 'This is a status variable.' On the second line 'It is written by the SME when a location report is received from an associated STA.' Follow these by a blank line. | Disagree | The Ballot Resolution Committee has examined the issue and reiterates its prior resolution of the comment. This comment is a reiteration of a previous comment from a different commenter. | MIB
9254500023 | 2-Jul-2010 18:19:19 EDT | 10 | Miller, R |  |  | Individual | 9 | User | Disapprove | AT&T | Technical | 322 | D | 56 | I disagree with the resolution of comment #9094600023. The objective of this group should be to produce a high-quality amendment to the IEEE 802.11-2007 standard, and not to leave a large number of known deficiencies for 'fixup' in the next maintenance release. The technical defects in this draft need to be fixed before publication. |  | Yes | Insert at beginning of the DESCRIPTION of MIB variable dot11LocationServicesLocationIndicationparamsTrackingDuration (part of dot11LocationServicesTable): 'This is a status variable.' On the second line 'It is written by the SME when a location report is received from an associated STA.' Follow these by a blank line. | Disagree | The Ballot Resolution Committee has examined the issue and reiterates its prior resolution of the comment. This comment is a reiteration of a previous comment from a different commenter. | MIB
9254400023 | 2-Jul-2010 18:19:19 EDT | 9 | Miller, R |  |  | Individual | 8 | User | Disapprove | AT&T | Technical | 322 | D | 46 | I disagree with the resolution of comment #9094500023. The objective of this group should be to produce a high-quality amendment to the IEEE 802.11-2007 standard, and not to leave a large number of known deficiencies for 'fixup' in the next maintenance release. The technical defects in this draft need to be fixed before publication. |  | Yes | Insert at beginning of the DESCRIPTION of MIB variable dot11LocationServicesLocationParamsBurstInterframeInterval (part of dot11LocationServicesTable): 'This is a status variable.' On the second line 'It is written by the SME when a location report is received from an associated STA.' Follow these by a blank line. | Disagree | The Ballot Resolution Committee has examined the issue and reiterates its prior resolution of the comment. This comment is a reiteration of a previous comment from a different commenter. | MIB
9254300023 | 2-Jul-2010 18:19:19 EDT | 8 | Miller, R |  |  | Individual | 7 | User | Disapprove | AT&T | Technical | 322 | D | 38 | I disagree with the resolution of comment #9094400023. The objective of this group should be to produce a high-quality amendment to the IEEE 802.11-2007 standard, and not to leave a large number of known deficiencies for 'fixup' in the next maintenance release. The technical defects in this draft need to be fixed before publication. |  | Yes | Insert at beginning of the DESCRIPTION of MIB variable dot11LocationServicesLocationIndicationParamsInMotionFramesperChannel (part of dot11LocationServicesTable): 'This is a status variable.' On the second line 'It is written by the SME when a location report is received from an associated STA.' Follow these by a blank line. | Disagree | The Ballot Resolution Committee has examined the issue and reiterates its prior resolution of the comment. This comment is a reiteration of a previous comment from a different commenter. | MIB
9254200023 | 2-Jul-2010 18:19:19 EDT | 7 | Miller, R |  |  | Individual | 6 | User | Disapprove | AT&T | Technical | 322 | D | 28 | I disagree with the resolution of comment #9094300023. The objective of this group should be to produce a high-quality amendment to the IEEE 802.11-2007 standard, and not to leave a large number of known deficiencies for 'fixup' in the next maintenance release. The technical defects in this draft need to be fixed before publication. |  | Yes | Insert at beginning of the DESCRIPTION of MIB variable dot11LocationServicesLocationIndicationParamsInMotionReportInterval (part of dot11LocationServicesTable): 'This is a status variable.' On the second line 'It is written by the SME when a location report is received from an associated STA.' Follow these by a blank line. | Disagree | The Ballot Resolution Committee has examined the issue and reiterates its prior resolution of the comment. This comment is a reiteration of a previous comment from a different commenter. | MIB
9254100023 | 2-Jul-2010 18:19:19 EDT | 6 | Miller, R |  |  | Individual | 5 | User | Disapprove | AT&T | Technical | 322 | D | 21 | I disagree with the resolution of comment #9094200023. The objective of this group should be to produce a high-quality amendment to the IEEE 802.11-2007 standard, and not to leave a large number of known deficiencies for 'fixup' in the next maintenance release. The technical defects in this draft need to be fixed before publication. |  | Yes | Insert at beginning of the DESCRIPTION of MIB variable dot11LocationServicesLocationindicationParamsNormalFramesperChannel (part of dot11LocationServicesTable): 'This is a status variable.' On the second line 'It is written by the SME when a location report is received from an associated STA.' Follow these by a blank line. | Disagree | The Ballot Resolution Committee has examined the issue and reiterates its prior resolution of the comment. This comment is a reiteration of a previous comment from a different commenter. | MIB
9254000023 | 2-Jul-2010 18:19:19 EDT | 5 | Miller, R |  |  | Individual | 4 | User | Disapprove | AT&T | Technical | 322 | D | 8 | I disagree with the resolution of comment #9094100023. The objective of this group should be to produce a high-quality amendment to the IEEE 802.11-2007 standard, and not to leave a large number of known deficiencies for 'fixup' in the next maintenance release. The technical defects in this draft need to be fixed before publication. |  | Yes | Insert at beginning of the DESCRIPTION of MIB variable dot11LocationServicesLocationIndicationParamsNormalReportInterval (part of dot11LocationServicesTable): 'This is a status variable.' On the second line 'It is written by the SME when a location report is received from an associated STA.' Follow these by a blank line. | Disagree | The Ballot Resolution Committee has examined the issue and reiterates its prior resolution of the comment. This comment is a reiteration of a previous comment from a different commenter. | MIB
9253900023 | 2-Jul-2010 18:19:19 EDT | 4 | Miller, R |  |  | Individual | 3 | User | Disapprove | AT&T | Technical | 321 | D | 59 | I disagree with the resolution of comment #9094000023. The objective of this group should be to produce a high-quality amendment to the IEEE 802.11-2007 standard, and not to leave a large number of known deficiencies for 'fixup' in the next maintenance release. The technical defects in this draft need to be fixed before publication. |  | Yes | Insert at beginning of the DESCRIPTION of MIB variable dot11LocationServicesLocationIndicationParamsReportIntervalsUnits (part of dot11LocationServicesTable): 'This is a status variable.' On the second line 'It is written by the SME when a location report is received from an associated STA.' Follow these by a blank line. | Disagree | The Ballot Resolution Committee has examined the issue and reiterates its prior resolution of the comment. This comment is a reiteration of a previous comment from a different commenter. | MIB
9253800023 | 2-Jul-2010 18:19:19 EDT | 3 | Miller, R |  |  | Individual | 2 | User | Disapprove | AT&T | Technical | 321 | D | 51 | I disagree with the resolution of comment #9093900023. The objective of this group should be to produce a high-quality amendment to the IEEE 802.11-2007 standard, and not to leave a large number of known deficiencies for 'fixup' in the next maintenance release. The technical defects in this draft need to be fixed before publication. |  | Yes | Insert at beginning of the DESCRIPTION of MIB variable dot11LocationServicesMACAddress (part of dot11LocationServicesTable): 'This is a status variable.' On the second line 'It is written by the SME when a location report is received from an associated STA.' Follow these by a blank line. | Disagree | The Ballot Resolution Committee has examined the issue and reiterates its prior resolution of the comment. This comment is a reiteration of a previous comment from a different commenter. | MIB
9253700023 | 2-Jul-2010 18:19:19 EDT | 2 | Miller, R |  |  | Individual | 1 | User | Disapprove | AT&T | General |  |  |  | I disagree with the resolution to Comments #7405100023, #7971300023, #8394400023, #8398100023, #8509700023, #8510700023, #8988000023, and #9093800023. Access point collaboration was identified early as an objective of TGv, and is an essential network management capability, but it still does not appear in the draft. All of the technical points raised in the rejection to the above comments apply only to previous access point collaboration proposals. None of the technical points apply to this proposed change. |  | Yes | Include either the solution given in 11-10-0366-00-000v (which handles collaboration between up to three access points) or 11-08-0419-03-000v (which handles collaboration between an arbitrary number of access points) | Disagree | The Ballot Resolution Committee has examined the issue and reiterates it's prior resolution of the comment. This comment is a reiteration of a previous comment from the same commenter. | General
9219800023 | 23-Jun-2010 11:14:38 EDT | 1 | Messina, Don |  |  | Coordination | 1 |  |  |  | Editorial |  |  |  | This drafts meets all editorial requirements. |  | Yes |  | Agree | As in comment, no text change needed. | Editorial | D13

## 5th-SB-Recirc
Comment ID | Date | Comment # | Name | Email | Phone | Style | Index # | Classification | Vote | Affiliation | Category | Page | Subclause | Line | Comment | File | Must Be Satisfied | Proposed Change | Resolution Status |  | Other1 | Other2 | Other3
9742000023 | 28-Jul-2010 17: 8:22 EDT | 1668 | Kwak, Joseph | joekwak@sbcglobal.net | 630-739-4159 | Individual | 2 | General Interest | Approve | InterDigital Communications, LLC | Technical |  | General |  | I disagree with the resolution to Comments #7405100023, #7971300023, #8394400023, #8398100023, #8509700023, #8510700023, #8988000023, and #9093800023. Access point collaboration should be included in the draft. All of the technical points raised in the rejection to the above comments apply only to previous access point collaboration proposals. None of the technical points apply to this proposed change. |  | No | Include a minimal solution that deals with the performance degradation in managed deployments, such as that given in 11-08-0419-03-000v. | Disagree | This is a reiteration of a previous comment. The Ballot Resolution Committee has examined the issue and reiterates its previous decline reasons listed below (items 1,2,3 were previously agreed by the commenter as valid point): 1. The mechanism is useful only when the vast majority of the load in the BSS is known to the AP. When there is a large amount of contention-period load, the AP may give away bandwidth that is needed by its associated stations. 2. The mechanism requires inter-BSS communication, i.e., roughly collocated, co-channel APs, which are likely to occur only in the 2.4GHz band. The mechanism would be rarely used in the 5 GHz band, as there are significantly more channels available, allowing APs to have channels to themselves (which is a better solution). 3. The proposed solution for STAs that do not support spectrum management will cause neighboring BSS STAs and APs to be prevented from using the channel." In addition 4. The proposed solution is applicable to the case of 2-3 Aps, becoming less effective as problem gets more severe. 5. The mechansim to disable MIB variable use, once set is not defined.TGaa is focusing specifically on the OBSS problem. 6. The TGaa OBSS solutions apply to all applications, they are not restricted to the video application. | General
9741900023 | 28-Jul-2010 20: 8:22 EDT | 1667 | Kwak, Joseph | joekwak@sbcglobal.net | 630-739-4159 | Individual | 1 | General Interest | Approve | InterDigital Communications, LLC | Technical |  | General |  | The need for time domain control of 802.11 BSSs has been discussed many times. The problem of overlapping BSSs is real and severe and there is no solution in the specification. A valid, low complexity solution has been propsed for managed networks. 802.11aa may eventually provide additional solutions for independently operated overlapping BSSs, but whatever solutions they provide will not be available for another 2-4 years. The problems esits today. It is appropriate and, IMHO, required to include into 802.11v a well defined practical solution for OBSS, even one which may have limited application. |  | No | Include a solution for OBSS and inter-cell interference that deals with the performance degradation in managed deployments. The MIB-based mechanism in 11-10-0366-00-000v defines the minimal functionality required to satisify this comment. Incorporate the normative text changes described in 11-10-0366-00-000v into this draft. | Disagree | This is a reiteration of a previous comment. The Ballot Resolution Committee has examined the issue and reiterates its previous decline reasons listed below (items 1,2,3 were previously agreed by the commenter as valid point): 1. The mechanism is useful only when the vast majority of the load in the BSS is known to the AP. When there is a large amount of contention-period load, the AP may give away bandwidth that is needed by its associated stations. 2. The mechanism requires inter-BSS communication, i.e., roughly collocated, co-channel APs, which are likely to occur only in the 2.4GHz band. The mechanism would be rarely used in the 5 GHz band, as there are significantly more channels available, allowing APs to have channels to themselves (which is a better solution). 3. The proposed solution for STAs that do not support spectrum management will cause neighboring BSS STAs and APs to be prevented from using the channel." In addition 4. The proposed solution is applicable to the case of 2-3 Aps, becoming less effective as problem gets more severe. 5. The mechansim to disable MIB variable use, once set is not defined.TGaa is focusing specifically on the OBSS problem. 6. The TGaa OBSS solutions apply to all applications, they are not restricted to the video application. | General
9735800023 | 27-Jul-2010 21: 0:49 EDT | 1666 | Miller, R | rrm@att.com | 973-236-6920 | Individual | 13 | User | Disapprove | AT&T | Technical | 240 | 11.2.1.16 | 9 | The entire 11v scope is "This amendment provides Wireless Network Management enhancements to the 802.11 MAC, and PHY, to extend prior work in radio measurement to effect a complete and coherent upper layer interface for managing 802.11 devices in wireless networks." So the 11v scope is about the *upper layer interface* -- MAC_SAP and primitives. This in no way authorizes the creation of a whole new sleep mode in the MAC. |  | Yes | Delete this subclause and all of the frame formats, primitives, etc. related to WNM sleep mode. | Disagree | This is a reiteration of a previous comment (7405700023) from a different commenter. The TG reiterates it rationale for declining the comment. Some performance enhancements may indeed also provide or enable improved management of the 802.11 network. "The TG and the commenter disagree on the interpretaion of the PAR. The TG believes that the feature is in scope as it enables further management of 802.11 devices in wireless networks. Prior work in radio measurement was performed to "... provide the capability for a STA to manage and query its radio environment, and to make appropriate assessments about its health and efficiency (See P4, IEEE 802.11k-2008.). This feature extends those capabilities." Note that the commenter is not consistent in applying the comment rationale. In Comment 9676200023, the commenter states"I disagree with the resolution to Comments #9093800023, and #9253700023. Access point collaboration was identified early as an objective of TGv, and is an essential network management capability, but it still does not appear in the draft. All of the technical points raised in the rejection to the above comments apply only to previous access point collaboration proposals. None of the technical points apply to this proposed change. Include either the solution given in 11-10-0366-00-000v (which handles collaboration between up to three access points) or 11-08-0419-03-000v (which handles collaboration between an arbitrary number of access points)." in which the commenter requests addition of another capability that is performance related; supporting the interpretation that such features are indeed in scope. | General-H
9735700023 | 28-Jul-2010 0: 0:49 EDT | 1665 | Miller, R | rrm@att.com | 973-236-6920 | Individual | 12 | User | Disapprove | AT&T | General |  |  |  | I disagree with the resolution to Comments #9093800023, and #9253700023. Access point collaboration was identified early as an objective of TGv, and is an essential network management capability, but it still does not appear in the draft. All of the technical points raised in the rejection to the above comments apply only to previous access point collaboration proposals. None of the technical points apply to this proposed change. Include either the solution given in 11-10-0366-00-000v (which handles collaboration between up to three access points) or 11-08-0419-03-000v (which handles collaboration between an arbitrary number of access points) |  | Yes | Incorporate the changes given in 11-08-0419-03-000v | Disagree | This is a reiteration of a previous comment. The Ballot Resolution Committee has examined the issue and reiterates its previous decline reasons listed below (items 1,2,3 were previously agreed by the commenter as valid point): 1. The mechanism is useful only when the vast majority of the load in the BSS is known to the AP. When there is a large amount of contention-period load, the AP may give away bandwidth that is needed by its associated stations. 2. The mechanism requires inter-BSS communication, i.e., roughly collocated, co-channel APs, which are likely to occur only in the 2.4GHz band. The mechanism would be rarely used in the 5 GHz band, as there are significantly more channels available, allowing APs to have channels to themselves (which is a better solution). 3. The proposed solution for STAs that do not support spectrum management will cause neighboring BSS STAs and APs to be prevented from using the channel." In addition 4. The proposed solution is applicable to the case of 2-3 Aps, becoming less effective as problem gets more severe. 5. The mechansim to disable MIB variable use, once set is not defined.TGaa is focusing specifically on the OBSS problem. 6. The TGaa OBSS solutions apply to all applications, they are not restricted to the video application. | General
9735600023 | 28-Jul-2010 0: 0:49 EDT | 1664 | Miller, R | rrm@att.com | 973-236-6920 | Individual | 11 | User | Disapprove | AT&T | Technical | 323 | D | 21 | Comment #9094900023 identified a technical defect in the balloted draft within the scope of the recirculation ballot. The objective of this group should be to produce a high-quality amendment to the IEEE 802.11-2007 standard, and not to leave a large number of known deficiencies for 'fixup' in the next maintenance release. I disagree with the resolution given to that comment; the technical defects in this draft need to be fixed before publication. |  | Yes | Insert at beginning of the DESCRIPTION of MIB variable dot11LocationServicesLocationStatus (part of dot11LocationServicesTable): 'This is a status variable.' On the second line 'It is written by the SME when a location report is received from an associated STA.' Follow these by a blank line. | Disagree | This is a reiteration of a previous comment. The Ballot Resolution Committee has examined the issue and re-iterates it resolution to prior comment #8398000023, where changes were made to the WirelessMgmtOptions Entry Table. There is no requirement for all entries to conform to the guidelines on 11/09-533r1; IEEE 802.11-2007 and subsequent published amendments do not conform to these guidelines. Future amendments, such as TGmb may add text to conform to the guidelines. | MIB
9735500023 | 28-Jul-2010 0: 0:49 EDT | 1663 | Miller, R | rrm@att.com | 973-236-6920 | Individual | 10 | User | Disapprove | AT&T | Technical | 323 | D | 15 | Comment #9094800023 identified a technical defect in the balloted draft within the scope of the recirculation ballot. The objective of this group should be to produce a high-quality amendment to the IEEE 802.11-2007 standard, and not to leave a large number of known deficiencies for 'fixup' in the next maintenance release. I disagree with the resolution given to that comment; the technical defects in this draft need to be fixed before publication. |  | Yes | Insert at beginning of the DESCRIPTION of MIB variable dot11LocationServicesLocationIndicationChannelList (part of dot11LocationServicesTable): 'This is a status variable.' On the second line 'It is written by the SME when a location report is received from an associated STA.' Follow these by a blank line. | Disagree | This is a reiteration of a previous comment. The Ballot Resolution Committee has examined the issue and re-iterates it resolution to prior comment #8398000023, where changes were made to the WirelessMgmtOptions Entry Table. There is no requirement for all entries to conform to the guidelines on 11/09-533r1; IEEE 802.11-2007 and subsequent published amendments do not conform to these guidelines. Future amendments, such as TGmb may add text to conform to the guidelines. | MIB
9735400023 | 28-Jul-2010 0: 0:49 EDT | 1662 | Miller, R | rrm@att.com | 973-236-6920 | Individual | 9 | User | Disapprove | AT&T | Technical | 323 | D | 4 | Comment #9094700023 identified a technical defect in the balloted draft within the scope of the recirculation ballot. The objective of this group should be to produce a high-quality amendment to the IEEE 802.11-2007 standard, and not to leave a large number of known deficiencies for 'fixup' in the next maintenance release. I disagree with the resolution given to that comment; the technical defects in this draft need to be fixed before publication. |  | Yes | Insert at beginning of the DESCRIPTION of MIB variable dot11LocationServicesLocationIndicationParamsEssDetectionInterval (part of dot11LocationServicesTable): 'This is a status variable.' On the second line 'It is written by the SME when a location report is received from an associated STA.' Follow these by a blank line. | Disagree | This is a reiteration of a previous comment. The Ballot Resolution Committee has examined the issue and re-iterates it resolution to prior comment #8398000023, where changes were made to the WirelessMgmtOptions Entry Table. There is no requirement for all entries to conform to the guidelines on 11/09-533r1; IEEE 802.11-2007 and subsequent published amendments do not conform to these guidelines. Future amendments, such as TGmb may add text to conform to the guidelines. | MIB
9735300023 | 28-Jul-2010 0: 0:49 EDT | 1661 | Miller, R | rrm@att.com | 973-236-6920 | Individual | 8 | User | Disapprove | AT&T | Technical | 322 | D | 56 | Comment #9094600023 identified a technical defect in the balloted draft within the scope of the recirculation ballot. The objective of this group should be to produce a high-quality amendment to the IEEE 802.11-2007 standard, and not to leave a large number of known deficiencies for 'fixup' in the next maintenance release. I disagree with the resolution given to that comment; the technical defects in this draft need to be fixed before publication. |  | Yes | Insert at beginning of the DESCRIPTION of MIB variable dot11LocationServicesLocationIndicationparamsTrackingDuration (part of dot11LocationServicesTable): 'This is a status variable.' On the second line 'It is written by the SME when a location report is received from an associated STA.' Follow these by a blank line. | Disagree | This is a reiteration of a previous comment. The Ballot Resolution Committee has examined the issue and re-iterates it resolution to prior comment #8398000023, where changes were made to the WirelessMgmtOptions Entry Table. There is no requirement for all entries to conform to the guidelines on 11/09-533r1; IEEE 802.11-2007 and subsequent published amendments do not conform to these guidelines. Future amendments, such as TGmb may add text to conform to the guidelines. | MIB
9735200023 | 28-Jul-2010 0: 0:49 EDT | 1660 | Miller, R | rrm@att.com | 973-236-6920 | Individual | 7 | User | Disapprove | AT&T | Technical | 322 | D | 46 | Comment #9094500023 identified a technical defect in the balloted draft within the scope of the recirculation ballot. The objective of this group should be to produce a high-quality amendment to the IEEE 802.11-2007 standard, and not to leave a large number of known deficiencies for 'fixup' in the next maintenance release. I disagree with the resolution given to that comment; the technical defects in this draft need to be fixed before publication. |  | Yes | Insert at beginning of the DESCRIPTION of MIB variable dot11LocationServicesLocationParamsBurstInterframeInterval (part of dot11LocationServicesTable): 'This is a status variable.' On the second line 'It is written by the SME when a location report is received from an associated STA.' Follow these by a blank line. | Disagree | This is a reiteration of a previous comment. The Ballot Resolution Committee has examined the issue and re-iterates it resolution to prior comment #8398000023, where changes were made to the WirelessMgmtOptions Entry Table. There is no requirement for all entries to conform to the guidelines on 11/09-533r1; IEEE 802.11-2007 and subsequent published amendments do not conform to these guidelines. Future amendments, such as TGmb may add text to conform to the guidelines. | MIB
9735100023 | 28-Jul-2010 0: 0:49 EDT | 1659 | Miller, R | rrm@att.com | 973-236-6920 | Individual | 6 | User | Disapprove | AT&T | Technical | 322 | D | 38 | Comment #9094400023 identified a technical defect in the balloted draft within the scope of the recirculation ballot. The objective of this group should be to produce a high-quality amendment to the IEEE 802.11-2007 standard, and not to leave a large number of known deficiencies for 'fixup' in the next maintenance release. I disagree with the resolution given to that comment; the technical defects in this draft need to be fixed before publication. |  | Yes | Insert at beginning of the DESCRIPTION of MIB variable dot11LocationServicesLocationIndicationParamsInMotionFramesperChannel (part of dot11LocationServicesTable): 'This is a status variable.' On the second line 'It is written by the SME when a location report is received from an associated STA.' Follow these by a blank line. | Disagree | This is a reiteration of a previous comment. The Ballot Resolution Committee has examined the issue and re-iterates it resolution to prior comment #8398000023, where changes were made to the WirelessMgmtOptions Entry Table. There is no requirement for all entries to conform to the guidelines on 11/09-533r1; IEEE 802.11-2007 and subsequent published amendments do not conform to these guidelines. Future amendments, such as TGmb may add text to conform to the guidelines. | MIB
9735000023 | 28-Jul-2010 0: 0:49 EDT | 1658 | Miller, R | rrm@att.com | 973-236-6920 | Individual | 5 | User | Disapprove | AT&T | Technical | 322 | D | 28 | Comment #9094300023 identified a technical defect in the balloted draft within the scope of the recirculation ballot. The objective of this group should be to produce a high-quality amendment to the IEEE 802.11-2007 standard, and not to leave a large number of known deficiencies for 'fixup' in the next maintenance release. I disagree with the resolution given to that comment; the technical defects in this draft need to be fixed before publication. |  | Yes | Insert at beginning of the DESCRIPTION of MIB variable dot11LocationServicesLocationIndicationParamsInMotionReportInterval (part of dot11LocationServicesTable): 'This is a status variable.' On the second line 'It is written by the SME when a location report is received from an associated STA.' Follow these by a blank line. | Disagree | This is a reiteration of a previous comment. The Ballot Resolution Committee has examined the issue and re-iterates it resolution to prior comment #8398000023, where changes were made to the WirelessMgmtOptions Entry Table. There is no requirement for all entries to conform to the guidelines on 11/09-533r1; IEEE 802.11-2007 and subsequent published amendments do not conform to these guidelines. Future amendments, such as TGmb may add text to conform to the guidelines. | MIB
9734900023 | 28-Jul-2010 0: 0:49 EDT | 1657 | Miller, R | rrm@att.com | 973-236-6920 | Individual | 4 | User | Disapprove | AT&T | Technical | 322 | D | 21 | Comment #9094200023 identified a technical defect in the balloted draft within the scope of the recirculation ballot. The objective of this group should be to produce a high-quality amendment to the IEEE 802.11-2007 standard, and not to leave a large number of known deficiencies for 'fixup' in the next maintenance release. I disagree with the resolution given to that comment; the technical defects in this draft need to be fixed before publication. |  | Yes | Insert at beginning of the DESCRIPTION of MIB variable dot11LocationServicesLocationindicationParamsNormalFramesperChannel (part of dot11LocationServicesTable): 'This is a status variable.' On the second line 'It is written by the SME when a location report is received from an associated STA.' Follow these by a blank line. | Disagree | This is a reiteration of a previous comment. The Ballot Resolution Committee has examined the issue and re-iterates it resolution to prior comment #8398000023, where changes were made to the WirelessMgmtOptions Entry Table. There is no requirement for all entries to conform to the guidelines on 11/09-533r1; IEEE 802.11-2007 and subsequent published amendments do not conform to these guidelines. Future amendments, such as TGmb may add text to conform to the guidelines. | MIB
9734800023 | 28-Jul-2010 0: 0:49 EDT | 1656 | Miller, R | rrm@att.com | 973-236-6920 | Individual | 3 | User | Disapprove | AT&T | Technical | 322 | D | 8 | Comment #9094100023 identified a technical defect in the balloted draft within the scope of the recirculation ballot. The objective of this group should be to produce a high-quality amendment to the IEEE 802.11-2007 standard, and not to leave a large number of known deficiencies for 'fixup' in the next maintenance release. I disagree with the resolution given to that comment; the technical defects in this draft need to be fixed before publication. |  | Yes | Insert at beginning of the DESCRIPTION of MIB variable dot11LocationServicesLocationIndicationParamsNormalReportInterval (part of dot11LocationServicesTable): 'This is a status variable.' On the second line 'It is written by the SME when a location report is received from an associated STA.' Follow these by a blank line. | Disagree | This is a reiteration of a previous comment. The Ballot Resolution Committee has examined the issue and re-iterates it resolution to prior comment #8398000023, where changes were made to the WirelessMgmtOptions Entry Table. There is no requirement for all entries to conform to the guidelines on 11/09-533r1; IEEE 802.11-2007 and subsequent published amendments do not conform to these guidelines. Future amendments, such as TGmb may add text to conform to the guidelines. | MIB
9734700023 | 28-Jul-2010 0: 0:49 EDT | 1655 | Miller, R | rrm@att.com | 973-236-6920 | Individual | 2 | User | Disapprove | AT&T | Technical | 321 | D | 59 | Comment #9094000023 identified a technical defect in the balloted draft within the scope of the recirculation ballot. The objective of this group should be to produce a high-quality amendment to the IEEE 802.11-2007 standard, and not to leave a large number of known deficiencies for 'fixup' in the next maintenance release. I disagree with the resolution given to that comment; the technical defects in this draft need to be fixed before publication. |  | Yes | Insert at beginning of the DESCRIPTION of MIB variable dot11LocationServicesLocationIndicationParamsReportIntervalsUnits (part of dot11LocationServicesTable): 'This is a status variable.' On the second line 'It is written by the SME when a location report is received from an associated STA.' Follow these by a blank line. | Disagree | This is a reiteration of a previous comment. The Ballot Resolution Committee has examined the issue and re-iterates it resolution to prior comment #8398000023, where changes were made to the WirelessMgmtOptions Entry Table. There is no requirement for all entries to conform to the guidelines on 11/09-533r1; IEEE 802.11-2007 and subsequent published amendments do not conform to these guidelines. Future amendments, such as TGmb may add text to conform to the guidelines. | MIB
9734600023 | 28-Jul-2010 0: 0:49 EDT | 1654 | Miller, R | rrm@att.com | 973-236-6920 | Individual | 1 | User | Disapprove | AT&T | Technical | 321 | D | 51 | Comment #9093900023 identified a technical defect in the balloted draft within the scope of the recirculation ballot. The objective of this group should be to produce a high-quality amendment to the IEEE 802.11-2007 standard, and not to leave a large number of known deficiencies for 'fixup' in the next maintenance release. I disagree with the resolution given to that comment; the technical defects in this draft need to be fixed before publication. |  | Yes | Insert at beginning of the DESCRIPTION of MIB variable dot11LocationServicesMACAddress (part of dot11LocationServicesTable): 'This is a status variable.' On the second line 'It is written by the SME when a location report is received from an associated STA.' Follow these by a blank line. | Disagree | This is a reiteration of a previous comment. The Ballot Resolution Committee has examined the issue and re-iterates it resolution to prior comment #8398000023, where changes were made to the WirelessMgmtOptions Entry Table. There is no requirement for all entries to conform to the guidelines on 11/09-533r1; IEEE 802.11-2007 and subsequent published amendments do not conform to these guidelines. Future amendments, such as TGmb may add text to conform to the guidelines. | MIB
9734500023 | 27-Jul-2010 23:58:47 EDT | 1653 | Worstell, Harry | hworstell@research.att.com | 973-236-6915 | Individual | 1652 | User | Disapprove | AT&T | Technical | 323 | D | 15 | This comment is directed at text that is the subject of unresolved Comments #7405900023, #7971400023 and #8398000023 and is therefore in scope of this recirculation ballot. This comment is a "new valid Disapprove comment on a new issue" as per LMSC OM 14(d). The usage of MIB variable dot11LocationServicesLocationIndicationChannelList (part of dot11LocationServicesTable) appears to be that of a status variable, and therefore should be read-only to an external management entity through the SNMP interface. |  | Yes | Change the MAX-ACCESS for MIB variable dot11LocationServicesLocationIndicationChannelList to read-only | Disagree | This variable can be configured by an external entity to control the location indication and tracking behaviour. | MIB-1
9734400023 | 27-Jul-2010 23:58:47 EDT | 1652 | Worstell, Harry | hworstell@research.att.com | 973-236-6915 | Individual | 1651 | User | Disapprove | AT&T | Technical | 323 | D | 4 | This comment is directed at text that is the subject of unresolved Comments #7405900023, #7971400023 and #8398000023 and is therefore in scope of this recirculation ballot. This comment is a "new valid Disapprove comment on a new issue" as per LMSC OM 14(d). The usage of MIB variable dot11LocationServicesLocationIndicationParamsEssDetectionInterval (part of dot11LocationServicesTable) appears to be that of a status variable, and therefore should be read-only to an external management entity through the SNMP interface. |  | Yes | Change the MAX-ACCESS for MIB variable dot11LocationServicesLocationIndicationParamsEssDetectionInterval to read-only | Disagree | This variable can be configured by an external entity to control the location indication and tracking behaviour. | MIB-1
9734300023 | 27-Jul-2010 23:58:47 EDT | 1651 | Worstell, Harry | hworstell@research.att.com | 973-236-6915 | Individual | 1650 | User | Disapprove | AT&T | Technical | 322 | D | 56 | This comment is directed at text that is the subject of unresolved Comments #7405900023, #7971400023 and #8398000023 and is therefore in scope of this recirculation ballot. This comment is a "new valid Disapprove comment on a new issue" as per LMSC OM 14(d). The usage of MIB variable dot11LocationServicesLocationIndicationparamsTrackingDuration (part of dot11LocationServicesTable) appears to be that of a status variable, and therefore should be read-only to an external management entity through the SNMP interface. |  | Yes | Change the MAX-ACCESS for MIB variable dot11LocationServicesLocationIndicationparamsTrackingDuration to read-only | Disagree | This variable can be configured by an external entity to control the location indication and tracking behaviour. | MIB-1
9734200023 | 27-Jul-2010 23:58:47 EDT | 1650 | Worstell, Harry | hworstell@research.att.com | 973-236-6915 | Individual | 1649 | User | Disapprove | AT&T | Technical | 322 | D | 46 | This comment is directed at text that is the subject of unresolved Comments #7405900023, #7971400023 and #8398000023 and is therefore in scope of this recirculation ballot. This comment is a "new valid Disapprove comment on a new issue" as per LMSC OM 14(d). The usage of MIB variable dot11LocationServicesLocationParamsBurstInterframeInterval (part of dot11LocationServicesTable) appears to be that of a status variable, and therefore should be read-only to an external management entity through the SNMP interface. |  | Yes | Change the MAX-ACCESS for MIB variable dot11LocationServicesLocationParamsBurstInterframeInterval to read-only | Disagree | This variable can be configured by an external entity to control the location indication and tracking behaviour. | MIB-1
9734100023 | 27-Jul-2010 23:58:47 EDT | 1649 | Worstell, Harry | hworstell@research.att.com | 973-236-6915 | Individual | 1648 | User | Disapprove | AT&T | Technical | 322 | D | 38 | This comment is directed at text that is the subject of unresolved Comments #7405900023, #7971400023 and #8398000023 and is therefore in scope of this recirculation ballot. This comment is a "new valid Disapprove comment on a new issue" as per LMSC OM 14(d). The usage of MIB variable dot11LocationServicesLocationIndicationParamsInMotionFramesperChannel (part of dot11LocationServicesTable) appears to be that of a status variable, and therefore should be read-only to an external management entity through the SNMP interface. |  | Yes | Change the MAX-ACCESS for MIB variable dot11LocationServicesLocationIndicationParamsInMotionFramesperChannel to read-only | Disagree | This variable can be configured by an external entity to control the location indication and tracking behaviour. | MIB-1
9734000023 | 27-Jul-2010 23:58:47 EDT | 1648 | Worstell, Harry | hworstell@research.att.com | 973-236-6915 | Individual | 1647 | User | Disapprove | AT&T | Technical | 322 | D | 28 | This comment is directed at text that is the subject of unresolved Comments #7405900023, #7971400023 and #8398000023 and is therefore in scope of this recirculation ballot. This comment is a "new valid Disapprove comment on a new issue" as per LMSC OM 14(d). The usage of MIB variable dot11LocationServicesLocationIndicationParamsInMotionReportInterval (part of dot11LocationServicesTable) appears to be that of a status variable, and therefore should be read-only to an external management entity through the SNMP interface. |  | Yes | Change the MAX-ACCESS for MIB variable dot11LocationServicesLocationIndicationParamsInMotionReportInterval to read-only | Disagree | This variable can be configured by an external entity to control the location indication and tracking behaviour. | MIB-1
9733900023 | 27-Jul-2010 23:58:47 EDT | 1647 | Worstell, Harry | hworstell@research.att.com | 973-236-6915 | Individual | 1646 | User | Disapprove | AT&T | Technical | 322 | D | 21 | This comment is directed at text that is the subject of unresolved Comments #7405900023, #7971400023 and #8398000023 and is therefore in scope of this recirculation ballot. This comment is a "new valid Disapprove comment on a new issue" as per LMSC OM 14(d). The usage of MIB variable dot11LocationServicesLocationindicationParamsNormalFramesperChannel (part of dot11LocationServicesTable) appears to be that of a status variable, and therefore should be read-only to an external management entity through the SNMP interface. |  | Yes | Change the MAX-ACCESS for MIB variable dot11LocationServicesLocationindicationParamsNormalFramesperChannel to read-only | Disagree | This variable can be configured by an external entity to control the location indication and tracking behaviour. | MIB-1
9733800023 | 27-Jul-2010 23:58:47 EDT | 1646 | Worstell, Harry | hworstell@research.att.com | 973-236-6915 | Individual | 1645 | User | Disapprove | AT&T | Technical | 322 | D | 8 | This comment is directed at text that is the subject of unresolved Comments #7405900023, #7971400023 and #8398000023 and is therefore in scope of this recirculation ballot. This comment is a "new valid Disapprove comment on a new issue" as per LMSC OM 14(d). The usage of MIB variable dot11LocationServicesLocationIndicationParamsNormalReportInterval (part of dot11LocationServicesTable) appears to be that of a status variable, and therefore should be read-only to an external management entity through the SNMP interface. |  | Yes | Change the MAX-ACCESS for MIB variable dot11LocationServicesLocationIndicationParamsNormalReportInterval to read-only | Disagree | This variable can be configured by an external entity to control the location indication and tracking behaviour. | MIB-1
9733700023 | 27-Jul-2010 23:58:47 EDT | 1645 | Worstell, Harry | hworstell@research.att.com | 973-236-6915 | Individual | 1644 | User | Disapprove | AT&T | Technical | 321 | D | 59 | This comment is directed at text that is the subject of unresolved Comments #7405900023, #7971400023 and #8398000023 and is therefore in scope of this recirculation ballot. This comment is a "new valid Disapprove comment on a new issue" as per LMSC OM 14(d). The usage of MIB variable dot11LocationServicesLocationIndicationParamsReportIntervalsUnits (part of dot11LocationServicesTable) appears to be that of a status variable, and therefore should be read-only to an external management entity through the SNMP interface. |  | Yes | Change the MAX-ACCESS for MIB variable dot11LocationServicesLocationIndicationParamsReportIntervalsUnits to read-only | Disagree | This variable can be configured by an external entity to control the location indication and tracking behaviour. | MIB-1
9733600023 | 27-Jul-2010 23:58:47 EDT | 1644 | Worstell, Harry | hworstell@research.att.com | 973-236-6915 | Individual | 1643 | User | Disapprove | AT&T | Technical | 321 | D | 51 | This comment is directed at text that is the subject of unresolved Comments #7405900023, #7971400023 and #8398000023 and is therefore in scope of this recirculation ballot. This comment is a "new valid Disapprove comment on a new issue" as per LMSC OM 14(d). The usage of MIB variable dot11LocationServicesMACAddress (part of dot11LocationServicesTable) appears to be that of a status variable, and therefore should be read-only to an external management entity through the SNMP interface. |  | Yes | Change the MAX-ACCESS for MIB variable dot11LocationServicesMACAddress to read-only | Disagree | This variable can be configured by an external entity to control the location indication and tracking behaviour. | MIB-1
9733500023 | 27-Jul-2010 23:58:47 EDT | 1643 | Worstell, Harry | hworstell@research.att.com | 973-236-6915 | Individual | 1642 | User | Disapprove | AT&T | Technical | 9 | 5.2.11.13 | 32 | This comment is on a portion of the balloted proposed standard that is the subject of unresolved comments (#7405400023, #7975300023, #8409300023, #8994000023 and #9270200023) associated with a 'Do Not Approve' vote. It is therefore within the scope of this recirculation ballot. This comment is a "new valid Disapprove comment on a new issue" as per LMSC OM 14(d). There is no technical justification for the statement that "The Proxy ARP capability enables the non-AP STA to remain in power-save for longer periods of time." |  | Yes | remove the cited sentence | Disagree | It is clear that if a STA need not stay awake to respond to ARP requests, that it can sleep for longer periods. | Proxy ARP
9733400023 | 27-Jul-2010 23:58:47 EDT | 1642 | Worstell, Harry | hworstell@research.att.com | 973-236-6915 | Individual | 1641 | User | Disapprove | AT&T | Technical | 4 | 3.254 | 28 | This comment is on a portion of the balloted proposed standard that is the subject of unresolved comments (#7405200023, #7972200023, #8406200023, #8990800023 and #9267000023) associated with a 'Do Not Approve' vote. It is therefore within the scope of this recirculation ballot. This comment is a "new valid Disapprove comment on a new issue" as per LMSC OM 14(d). The term "flexible multicast service" appears here and throughout this amendment as the name of a service provided and configured in the wireless devices. However, the use of the term "multicast" has been globally changed to "group addressed" by TGmb, and (if TGv is published with the existing text) the service name will be changed to remove "multicast" when this amendment is incorporated into the revision. Organizations outside of IEEE may be using the service name as it appears today. TGv should act now to prevent the confusion that will likely result from the service name being changed very shortly after publication. As any organization that uses the current draft is "USE AT YOUR OWN RISK!" (see page i line 41), there is no impact to changing the service name now. |  | Yes | Change "flexible multicast service" to something that doesn't use the term "multicast" throughout the draft. | Disagree | The current name is accurate; used in context, it is unambiguous. This issue was raised wrt DMS use of the word "multicast" in comment 9264700023, from the commenter on the prior ballot. | FMS
9733300023 | 27-Jul-2010 23:58:47 EDT | 1641 | Worstell, Harry | hworstell@research.att.com | 973-236-6915 | Individual | 1640 | User | Disapprove | AT&T | Technical | 353 | Q | 30 | This comment is directed at text that is affected by changed text in D13.0, and is therefore in scope of this recirculation ballot. This comment is a "new valid Disapprove comment on a new issue" as per LMSC OM 14(d). The resolution to comments #9264600023 changed the ordering of the MIB variables in the Dot11RRMNeighborReportEntry, but did not change the variable definitions to reflect their new location. This will result in the MIB being unusable if allowed to publish in its current state. |  | Yes | For dot11RRMNeighborReportBSSTerminationDuration, change "dot11RRMNeighborReportEntry 24" to "dot11RRMNeighborReportEntry 96" | Agree | As in comment | MIB-2 | D14.0
9733200023 | 27-Jul-2010 23:58:47 EDT | 1640 | Worstell, Harry | hworstell@research.att.com | 973-236-6915 | Individual | 1639 | User | Disapprove | AT&T | Technical | 353 | Q | 40 | This comment is directed at text that is affected by changed text in D13.0, and is therefore in scope of this recirculation ballot. This comment is a "new valid Disapprove comment on a new issue" as per LMSC OM 14(d). The resolution to comments #9264600023 changed the ordering of the MIB variables in the Dot11RRMNeighborReportEntry, but did not change the variable definitions to reflect their new location. This will result in the MIB being unusable if allowed to publish in its current state. |  | Yes | For dot11RRMNeighborReportBSSTerminationTSF, change "dot11RRMNeighborReportEntry 23" to "dot11RRMNeighborReportEntry 95" | Agree | As in comment | MIB-2 | D14.0
9733100023 | 27-Jul-2010 23:58:47 EDT | 1639 | Worstell, Harry | hworstell@research.att.com | 973-236-6915 | Individual | 1638 | User | Disapprove | AT&T | Technical | 353 | Q | 30 | This comment is directed at text that is affected by changed text in D13.0, and is therefore in scope of this recirculation ballot. This comment is a "new valid Disapprove comment on a new issue" as per LMSC OM 14(d). The resolution to comments #9264600023 changed the ordering of the MIB variables in the Dot11RRMNeighborReportEntry, but did not change the variable definitions to reflect their new location. This will result in the MIB being unusable if allowed to publish in its current state. |  | Yes | For dot11RRMNeighborReportBSSTransitionCandPreference, change "dot11RRMNeighborReportEntry 22" to "dot11RRMNeighborReportEntry 94" | Agree | As in comment | MIB-2 | D14.0
9733000023 | 27-Jul-2010 23:58:13 EDT | 1638 | Worstell, Harry | hworstell@research.att.com | 973-236-6915 | Individual | 1637 | User | Disapprove | AT&T | Editorial | 303 | A | 34 | Numbering error with item CFv; it should be CF18. See latest rev of number alignment worksheet for details. |  | Yes | Fix numbering as in comment | Agree | As in comment | Editorial | D14.0
9732900023 | 27-Jul-2010 23:58:13 EDT | 1637 | Worstell, Harry | hworstell@research.att.com | 973-236-6915 | Individual | 1636 | User | Disapprove | AT&T | Editorial | 292 | 18.3.7.9 | 1 | Numbering error with subclause 18.3.7.9; it should be 18.4.7.9. See latest rev of number alignment worksheet for details. |  | Yes | Fix numbering as in comment | Agree | As in comment | Editorial | D14.0
9732800023 | 27-Jul-2010 23:58:13 EDT | 1636 | Worstell, Harry | hworstell@research.att.com | 973-236-6915 | Individual | 1635 | User | Disapprove | AT&T | Editorial | 291 | 18.3.7 | 57 | Numbering error with subclause 18.3.7; it should be 18.4.7. See latest rev of number alignment worksheet for details. |  | Yes | Fix numbering as in comment | Agree | As in comment | Editorial | D14.0
9732700023 | 27-Jul-2010 23:58:13 EDT | 1635 | Worstell, Harry | hworstell@research.att.com | 973-236-6915 | Individual | 1634 | User | Disapprove | AT&T | Editorial | 227 | 10.3.73.3.4 | 1 | This comment is on a portion of the balloted proposed standard that is the subject of unresolved comments (#7405700023, #8485000023, #9069900023 and #9346100023) associated with a 'Do Not Approve' vote. It is therefore within the scope of this recirculation ballot. Numbering error with subclause 10.3.73.3.4; it should be 10.3.71.3.4. See latest rev of number alignment worksheet for details. |  | Yes | Fix numbering as in comment | Disagree | The clause numbering is correct, per 08-644-15 | Editorial
9732600023 | 27-Jul-2010 23:58:13 EDT | 1634 | Worstell, Harry | hworstell@research.att.com | 973-236-6915 | Individual | 1633 | User | Disapprove | AT&T | Editorial | 226 | 10.3.73.3.3 | 62 | This comment is on a portion of the balloted proposed standard that is the subject of unresolved comments (#7405700023, #8484800023, #9069700023 and #9345900023) associated with a 'Do Not Approve' vote. It is therefore within the scope of this recirculation ballot. Numbering error with subclause 10.3.73.3.3; it should be 10.3.71.3.3. See latest rev of number alignment worksheet for details. |  | Yes | Fix numbering as in comment | Disagree | The clause numbering is correct, per 08-644-15 | Editorial
9732500023 | 27-Jul-2010 23:58:13 EDT | 1633 | Worstell, Harry | hworstell@research.att.com | 973-236-6915 | Individual | 1632 | User | Disapprove | AT&T | Editorial | 226 | 10.3.73.3.2 | 34 | This comment is on a portion of the balloted proposed standard that is the subject of unresolved comments (#7405700023, #8484400023, #9069300023 and #9345500023) associated with a 'Do Not Approve' vote. It is therefore within the scope of this recirculation ballot. Numbering error with subclause 10.3.73.3.2; it should be 10.3.71.3.2. See latest rev of number alignment worksheet for details. |  | Yes | Fix numbering as in comment | Disagree | The clause numbering is correct, per 08-644-15 | Editorial
9732400023 | 27-Jul-2010 23:58:13 EDT | 1632 | Worstell, Harry | hworstell@research.att.com | 973-236-6915 | Individual | 1631 | User | Disapprove | AT&T | Editorial | 226 | 10.3.73.2.1 | 28 | This comment is on a portion of the balloted proposed standard that is the subject of unresolved comments (#7405700023, #8483100023, #9068000023 and #9344200023) associated with a 'Do Not Approve' vote. It is therefore within the scope of this recirculation ballot. Numbering error with subclause 10.3.73.2.1; it should be 10.3.71.2.1. See latest rev of number alignment worksheet for details. |  | Yes | Fix numbering as in comment | Disagree | The clause numbering is correct, per 08-644-15 | Editorial
9732300023 | 27-Jul-2010 23:58:13 EDT | 1631 | Worstell, Harry | hworstell@research.att.com | 973-236-6915 | Individual | 1630 | User | Disapprove | AT&T | Editorial | 226 | 10.3.73.3 | 25 | This comment is on a portion of the balloted proposed standard that is the subject of unresolved comments (#7405700023, #8484100023, #9069000023 and #9345200023) associated with a 'Do Not Approve' vote. It is therefore within the scope of this recirculation ballot. Numbering error with subclause 10.3.73.3; it should be 10.3.71.3. See latest rev of number alignment worksheet for details. |  | Yes | Fix numbering as in comment | Disagree | The clause numbering is correct, per 08-644-15 | Editorial
9732200023 | 27-Jul-2010 23:58:13 EDT | 1630 | Worstell, Harry | hworstell@research.att.com | 973-236-6915 | Individual | 1629 | User | Disapprove | AT&T | Editorial | 226 | 10.3.73.2.4 | 19 | This comment is on a portion of the balloted proposed standard that is the subject of unresolved comments (#7405700023, #8483900023, #9068800023 and #9345000023) associated with a 'Do Not Approve' vote. It is therefore within the scope of this recirculation ballot. Numbering error with subclause 10.3.73.2.4; it should be 10.3.71.2.4. See latest rev of number alignment worksheet for details. |  | Yes | Fix numbering as in comment | Disagree | The clause numbering is correct, per 08-644-15 | Editorial
9732100023 | 27-Jul-2010 23:58:13 EDT | 1629 | Worstell, Harry | hworstell@research.att.com | 973-236-6915 | Individual | 1628 | User | Disapprove | AT&T | Editorial | 226 | 10.3.73.2.3 | 13 | This comment is on a portion of the balloted proposed standard that is the subject of unresolved comments (#7405700023, #8483700023, #9068600023 and #9344800023) associated with a 'Do Not Approve' vote. It is therefore within the scope of this recirculation ballot. Numbering error with subclause 10.3.73.2.3; it should be 10.3.71.2.3. See latest rev of number alignment worksheet for details. |  | Yes | Fix numbering as in comment | Disagree | The clause numbering is correct, per 08-644-15 | Editorial
9732000023 | 27-Jul-2010 23:58:13 EDT | 1628 | Worstell, Harry | hworstell@research.att.com | 973-236-6915 | Individual | 1627 | User | Disapprove | AT&T | Editorial | 225 | 10.3.73.2.2 | 47 | This comment is on a portion of the balloted proposed standard that is the subject of unresolved comments (#7405700023, #8483300023, #9068200023 and #9344400023) associated with a 'Do Not Approve' vote. It is therefore within the scope of this recirculation ballot. Numbering error with subclause 10.3.73.2.2; it should be 10.3.71.2.2. See latest rev of number alignment worksheet for details. |  | Yes | Fix numbering as in comment | Disagree | The clause numbering is correct, per 08-644-15 | Editorial
9731900023 | 27-Jul-2010 23:58:13 EDT | 1627 | Worstell, Harry | hworstell@research.att.com | 973-236-6915 | Individual | 1626 | User | Disapprove | AT&T | Editorial | 225 | 10.3.73.2.1 | 42 | This comment is on a portion of the balloted proposed standard that is the subject of unresolved comments (#7405700023, #8483100023, #9068000023 and #9344200023) associated with a 'Do Not Approve' vote. It is therefore within the scope of this recirculation ballot. Numbering error with subclause 10.3.73.2.1; it should be 10.3.71.2.1. See latest rev of number alignment worksheet for details. |  | Yes | Fix numbering as in comment | Disagree | The clause numbering is correct, per 08-644-15 | Editorial
9731800023 | 27-Jul-2010 23:58:13 EDT | 1626 | Worstell, Harry | hworstell@research.att.com | 973-236-6915 | Individual | 1625 | User | Disapprove | AT&T | Editorial | 225 | 10.3.73.2 | 40 | This comment is on a portion of the balloted proposed standard that is the subject of unresolved comments (#7405700023, #8483000023, #9067900023 and #9344100023) associated with a 'Do Not Approve' vote. It is therefore within the scope of this recirculation ballot. Numbering error with subclause 10.3.73.2; it should be 10.3.71.2. See latest rev of number alignment worksheet for details. |  | Yes | Fix numbering as in comment | Disagree | The clause numbering is correct, per 08-644-15 | Editorial
9731700023 | 27-Jul-2010 23:58:13 EDT | 1625 | Worstell, Harry | hworstell@research.att.com | 973-236-6915 | Individual | 1624 | User | Disapprove | AT&T | Editorial | 225 | 10.3.73.1.4 | 34 | This comment is on a portion of the balloted proposed standard that is the subject of unresolved comments (#7405700023, #8482700023, #9067700023 and #9343900023) associated with a 'Do Not Approve' vote. It is therefore within the scope of this recirculation ballot. Numbering error with subclause 10.3.73.1.4; it should be 10.3.71.1.4. See latest rev of number alignment worksheet for details. |  | Yes | Fix numbering as in comment | Disagree | The clause numbering is correct, per 08-644-15 | Editorial
9731600023 | 27-Jul-2010 23:58:13 EDT | 1624 | Worstell, Harry | hworstell@research.att.com | 973-236-6915 | Individual | 1623 | User | Disapprove | AT&T | Editorial | 225 | 10.3.73.1.3 | 27 | This comment is on a portion of the balloted proposed standard that is the subject of unresolved comments (#7405700023, #8482600023, #9067500023 and #9343700023) associated with a 'Do Not Approve' vote. It is therefore within the scope of this recirculation ballot. Numbering error with subclause 10.3.73.1.3; it should be 10.3.71.1.3. See latest rev of number alignment worksheet for details. |  | Yes | Fix numbering as in comment | Disagree | The clause numbering is correct, per 08-644-15 | Editorial
9731500023 | 27-Jul-2010 23:58:13 EDT | 1623 | Worstell, Harry | hworstell@research.att.com | 973-236-6915 | Individual | 1622 | User | Disapprove | AT&T | Editorial | 225 | 10.3.73.1.2 | 1 | This comment is on a portion of the balloted proposed standard that is the subject of unresolved comments (#7405700023, #8482200023, #9067100023 and #9343300023) associated with a 'Do Not Approve' vote. It is therefore within the scope of this recirculation ballot. Numbering error with subclause 10.3.73.1.2; it should be 10.3.71.1.2. See latest rev of number alignment worksheet for details. |  | Yes | Fix numbering as in comment | Disagree | The clause numbering is correct, per 08-644-15 | Editorial
9731400023 | 27-Jul-2010 23:58:13 EDT | 1622 | Worstell, Harry | hworstell@research.att.com | 973-236-6915 | Individual | 1621 | User | Disapprove | AT&T | Editorial | 224 | 10.3.73.1.1 | 62 | This comment is on a portion of the balloted proposed standard that is the subject of unresolved comments (#7405700023, #8482000023, #9066900023 and #9343100023) associated with a 'Do Not Approve' vote. It is therefore within the scope of this recirculation ballot. Numbering error with subclause 10.3.73.1.1; it should be 10.3.71.1.1. See latest rev of number alignment worksheet for details. |  | Yes | Fix numbering as in comment | Disagree | The clause numbering is correct, per 08-644-15 | Editorial
9731300023 | 27-Jul-2010 23:58:13 EDT | 1621 | Worstell, Harry | hworstell@research.att.com | 973-236-6915 | Individual | 1620 | User | Disapprove | AT&T | Editorial | 224 | 10.3.73.1 | 60 | This comment is on a portion of the balloted proposed standard that is the subject of unresolved comments (#7405700023, #8481900023, #9066800023 and #9343000023) associated with a 'Do Not Approve' vote. It is therefore within the scope of this recirculation ballot. Numbering error with subclause 10.3.73.1; it should be 10.3.71.1. See latest rev of number alignment worksheet for details. |  | Yes | Fix numbering as in comment | Disagree | The clause numbering is correct, per 08-644-15 | Editorial
9731200023 | 27-Jul-2010 23:58:13 EDT | 1620 | Worstell, Harry | hworstell@research.att.com | 973-236-6915 | Individual | 1619 | User | Disapprove | AT&T | Editorial | 224 | 10.3.73 | 57 | This comment is on a portion of the balloted proposed standard that is the subject of unresolved comments (#7405700023, #8481800023, #9066700023 and #9342900023) associated with a 'Do Not Approve' vote. It is therefore within the scope of this recirculation ballot. Numbering error with subclause 10.3.73; it should be 10.3.71. See latest rev of number alignment worksheet for details. |  | Yes | Fix numbering as in comment | Disagree | The clause numbering is correct, per 08-644-15 | Editorial
9731100023 | 27-Jul-2010 23:58:13 EDT | 1619 | Worstell, Harry | hworstell@research.att.com | 973-236-6915 | Individual | 1618 | User | Disapprove | AT&T | Editorial | 224 | 10.3.72.3.4 | 52 | This comment is on a portion of the balloted proposed standard that is the subject of unresolved comments (#7405700023, #8481600023, #9066500023 and #9342700023) associated with a 'Do Not Approve' vote. It is therefore within the scope of this recirculation ballot. Numbering error with subclause 10.3.72.3.4; it should be 10.3.70.3.4. See latest rev of number alignment worksheet for details. |  | Yes | Fix numbering as in comment | Disagree | The clause numbering is correct, per 08-644-15 | Editorial
9731000023 | 27-Jul-2010 23:58:13 EDT | 1618 | Worstell, Harry | hworstell@research.att.com | 973-236-6915 | Individual | 1617 | User | Disapprove | AT&T | Editorial | 224 | 10.3.72.3.3 | 47 | This comment is on a portion of the balloted proposed standard that is the subject of unresolved comments (#7405700023, #8481400023, #9066300023 and #9342500023) associated with a 'Do Not Approve' vote. It is therefore within the scope of this recirculation ballot. Numbering error with subclause 10.3.72.3.3; it should be 10.3.70.3.3. See latest rev of number alignment worksheet for details. |  | Yes | Fix numbering as in comment | Disagree | The clause numbering is correct, per 08-644-15 | Editorial
9730900023 | 27-Jul-2010 23:58:13 EDT | 1617 | Worstell, Harry | hworstell@research.att.com | 973-236-6915 | Individual | 1616 | User | Disapprove | AT&T | Editorial | 224 | 10.3.72.3.2 | 20 | This comment is on a portion of the balloted proposed standard that is the subject of unresolved comments (#7405700023, #8481000023, #9065900023 and #9342100023) associated with a 'Do Not Approve' vote. It is therefore within the scope of this recirculation ballot. Numbering error with subclause 10.3.72.3.2; it should be 10.3.70.3.2. See latest rev of number alignment worksheet for details. |  | Yes | Fix numbering as in comment | Disagree | The clause numbering is correct, per 08-644-15 | Editorial
9730800023 | 27-Jul-2010 23:58:13 EDT | 1616 | Worstell, Harry | hworstell@research.att.com | 973-236-6915 | Individual | 1615 | User | Disapprove | AT&T | Editorial | 224 | 10.3.72.2.1 | 15 | This comment is on a portion of the balloted proposed standard that is the subject of unresolved comments (#7405700023, #8479700023, #9064600023 and #9340800023) associated with a 'Do Not Approve' vote. It is therefore within the scope of this recirculation ballot. Numbering error with subclause 10.3.72.2.1; it should be 10.3.70.2.1. See latest rev of number alignment worksheet for details. |  | Yes | Fix numbering as in comment | Disagree | The clause numbering is correct, per 08-644-15 | Editorial
9730700023 | 27-Jul-2010 23:58:13 EDT | 1615 | Worstell, Harry | hworstell@research.att.com | 973-236-6915 | Individual | 1614 | User | Disapprove | AT&T | Editorial | 224 | 10.3.72.3 | 13 | This comment is on a portion of the balloted proposed standard that is the subject of unresolved comments (#7405700023, #8480700023, #9065600023 and #9341800023) associated with a 'Do Not Approve' vote. It is therefore within the scope of this recirculation ballot. Numbering error with subclause 10.3.72.3; it should be 10.3.70.3. See latest rev of number alignment worksheet for details. |  | Yes | Fix numbering as in comment | Disagree | The clause numbering is correct, per 08-644-15 | Editorial
9730600023 | 27-Jul-2010 23:58:13 EDT | 1614 | Worstell, Harry | hworstell@research.att.com | 973-236-6915 | Individual | 1613 | User | Disapprove | AT&T | Editorial | 224 | 10.3.72.2.4 | 8 | This comment is on a portion of the balloted proposed standard that is the subject of unresolved comments (#7405700023, #8480500023, #9065400023 and #9341600023) associated with a 'Do Not Approve' vote. It is therefore within the scope of this recirculation ballot. Numbering error with subclause 10.3.72.2.4; it should be 10.3.70.2.4. See latest rev of number alignment worksheet for details. |  | Yes | Fix numbering as in comment | Disagree | The clause numbering is correct, per 08-644-15 | Editorial
9730500023 | 27-Jul-2010 23:58:13 EDT | 1613 | Worstell, Harry | hworstell@research.att.com | 973-236-6915 | Individual | 1612 | User | Disapprove | AT&T | Editorial | 224 | 10.3.72.2.3 | 1 | This comment is on a portion of the balloted proposed standard that is the subject of unresolved comments (#7405700023, #8480300023, #9065200023 and #9341400023) associated with a 'Do Not Approve' vote. It is therefore within the scope of this recirculation ballot. Numbering error with subclause 10.3.72.2.3; it should be 10.3.70.2.3. See latest rev of number alignment worksheet for details. |  | Yes | Fix numbering as in comment | Disagree | The clause numbering is correct, per 08-644-15 | Editorial
9730400023 | 27-Jul-2010 23:58:13 EDT | 1612 | Worstell, Harry | hworstell@research.att.com | 973-236-6915 | Individual | 1611 | User | Disapprove | AT&T | Editorial | 223 | 10.3.72.2.2 | 45 | This comment is on a portion of the balloted proposed standard that is the subject of unresolved comments (#7405700023, #8479900023, #9064800023 and #9341000023) associated with a 'Do Not Approve' vote. It is therefore within the scope of this recirculation ballot. Numbering error with subclause 10.3.72.2.2; it should be 10.3.70.2.2. See latest rev of number alignment worksheet for details. |  | Yes | Fix numbering as in comment | Disagree | The clause numbering is correct, per 08-644-15 | Editorial
9730300023 | 27-Jul-2010 23:58:13 EDT | 1611 | Worstell, Harry | hworstell@research.att.com | 973-236-6915 | Individual | 1610 | User | Disapprove | AT&T | Editorial | 223 | 10.3.72.2.1 | 39 | This comment is on a portion of the balloted proposed standard that is the subject of unresolved comments (#7405700023, #8479700023, #9064600023 and #9340800023) associated with a 'Do Not Approve' vote. It is therefore within the scope of this recirculation ballot. Numbering error with subclause 10.3.72.2.1; it should be 10.3.70.2.1. See latest rev of number alignment worksheet for details. |  | Yes | Fix numbering as in comment | Disagree | The clause numbering is correct, per 08-644-15 | Editorial
9730200023 | 27-Jul-2010 23:58:13 EDT | 1610 | Worstell, Harry | hworstell@research.att.com | 973-236-6915 | Individual | 1609 | User | Disapprove | AT&T | Editorial | 223 | 10.3.72.2 | 36 | This comment is on a portion of the balloted proposed standard that is the subject of unresolved comments (#7405700023, #8479600023, #9064500023 and #9340700023) associated with a 'Do Not Approve' vote. It is therefore within the scope of this recirculation ballot. Numbering error with subclause 10.3.72.2; it should be 10.3.70.2. See latest rev of number alignment worksheet for details. |  | Yes | Fix numbering as in comment | Disagree | The clause numbering is correct, per 08-644-15 | Editorial
9730100023 | 27-Jul-2010 23:58:13 EDT | 1609 | Worstell, Harry | hworstell@research.att.com | 973-236-6915 | Individual | 1608 | User | Disapprove | AT&T | Editorial | 223 | 10.3.72.1.4 | 29 | This comment is on a portion of the balloted proposed standard that is the subject of unresolved comments (#7405700023, #8479400023, #9064300023 and #9340500023) associated with a 'Do Not Approve' vote. It is therefore within the scope of this recirculation ballot. Numbering error with subclause 10.3.72.1.4; it should be 10.3.70.1.4. See latest rev of number alignment worksheet for details. |  | Yes | Fix numbering as in comment | Disagree | The clause numbering is correct, per 08-644-15 | Editorial
9730000023 | 27-Jul-2010 23:58:13 EDT | 1608 | Worstell, Harry | hworstell@research.att.com | 973-236-6915 | Individual | 1607 | User | Disapprove | AT&T | Editorial | 223 | 10.3.72.1.3 | 22 | This comment is on a portion of the balloted proposed standard that is the subject of unresolved comments (#7405700023, #8479200023, #9064100023 and #9340300023) associated with a 'Do Not Approve' vote. It is therefore within the scope of this recirculation ballot. Numbering error with subclause 10.3.72.1.3; it should be 10.3.70.1.3. See latest rev of number alignment worksheet for details. |  | Yes | Fix numbering as in comment | Disagree | The clause numbering is correct, per 08-644-15 | Editorial
9729900023 | 27-Jul-2010 23:58:13 EDT | 1607 | Worstell, Harry | hworstell@research.att.com | 973-236-6915 | Individual | 1606 | User | Disapprove | AT&T | Editorial | 222 | 10.3.72.1.2 | 62 | This comment is on a portion of the balloted proposed standard that is the subject of unresolved comments (#7405700023, #8478800023, #9063700023 and #9339900023) associated with a 'Do Not Approve' vote. It is therefore within the scope of this recirculation ballot. Numbering error with subclause 10.3.72.1.2; it should be 10.3.70.1.2. See latest rev of number alignment worksheet for details. |  | Yes | Fix numbering as in comment | Disagree | The clause numbering is correct, per 08-644-15 | Editorial
9729800023 | 27-Jul-2010 23:58:13 EDT | 1606 | Worstell, Harry | hworstell@research.att.com | 973-236-6915 | Individual | 1605 | User | Disapprove | AT&T | Editorial | 222 | 10.3.72.1.1 | 57 | This comment is on a portion of the balloted proposed standard that is the subject of unresolved comments (#7405700023, #8478600023, #9063500023 and #9339700023) associated with a 'Do Not Approve' vote. It is therefore within the scope of this recirculation ballot. Numbering error with subclause 10.3.72.1.1; it should be 10.3.70.1.1. See latest rev of number alignment worksheet for details. |  | Yes | Fix numbering as in comment | Disagree | The clause numbering is correct, per 08-644-15 | Editorial
9729700023 | 27-Jul-2010 23:58:13 EDT | 1605 | Worstell, Harry | hworstell@research.att.com | 973-236-6915 | Individual | 1604 | User | Disapprove | AT&T | Editorial | 222 | 10.3.72.1 | 55 | This comment is on a portion of the balloted proposed standard that is the subject of unresolved comments (#7405700023, #8478500023, #9063400023 and #9339600023) associated with a 'Do Not Approve' vote. It is therefore within the scope of this recirculation ballot. Numbering error with subclause 10.3.72.1; it should be 10.3.70.1. See latest rev of number alignment worksheet for details. |  | Yes | Fix numbering as in comment | Disagree | The clause numbering is correct, per 08-644-15 | Editorial
9729600023 | 27-Jul-2010 23:58:13 EDT | 1604 | Worstell, Harry | hworstell@research.att.com | 973-236-6915 | Individual | 1603 | User | Disapprove | AT&T | Editorial | 222 | 10.3.72 | 48 | This comment is on a portion of the balloted proposed standard that is the subject of unresolved comments (#7405700023, #8478300023, #9063200023 and #9339400023) associated with a 'Do Not Approve' vote. It is therefore within the scope of this recirculation ballot. Numbering error with subclause 10.3.72; it should be 10.3.70. See latest rev of number alignment worksheet for details. |  | Yes | Fix numbering as in comment | Disagree | The clause numbering is correct, per 08-644-15 | Editorial
9729500023 | 27-Jul-2010 23:58:13 EDT | 1603 | Worstell, Harry | hworstell@research.att.com | 973-236-6915 | Individual | 1602 | User | Disapprove | AT&T | Editorial | 222 | 10.3.71.3.4 | 44 | Numbering error with subclause 10.3.71.3.4; it should be 10.3.69.3.4. See latest rev of number alignment worksheet for details. |  | Yes | Fix numbering as in comment | Disagree | The clause numbering is correct, per 08-644-15 | Editorial
9729400023 | 27-Jul-2010 23:58:13 EDT | 1602 | Worstell, Harry | hworstell@research.att.com | 973-236-6915 | Individual | 1601 | User | Disapprove | AT&T | Editorial | 222 | 10.3.71.3.3 | 39 | Numbering error with subclause 10.3.71.3.3; it should be 10.3.69.3.3. See latest rev of number alignment worksheet for details. |  | Yes | Fix numbering as in comment | Disagree | The clause numbering is correct, per 08-644-15 | Editorial
9729300023 | 27-Jul-2010 23:58:13 EDT | 1601 | Worstell, Harry | hworstell@research.att.com | 973-236-6915 | Individual | 1600 | User | Disapprove | AT&T | Editorial | 222 | 10.3.71.3.2 | 21 | Numbering error with subclause 10.3.71.3.2; it should be 10.3.69.3.2. See latest rev of number alignment worksheet for details. |  | Yes | Fix numbering as in comment | Disagree | The clause numbering is correct, per 08-644-15 | Editorial
9729200023 | 27-Jul-2010 23:58:13 EDT | 1600 | Worstell, Harry | hworstell@research.att.com | 973-236-6915 | Individual | 1599 | User | Disapprove | AT&T | Editorial | 222 | 10.3.71.2.1 | 15 | Numbering error with subclause 10.3.71.2.1; it should be 10.3.69.2.1. See latest rev of number alignment worksheet for details. |  | Yes | Fix numbering as in comment | Disagree | The clause numbering is correct, per 08-644-15 | Editorial
9729100023 | 27-Jul-2010 23:58:13 EDT | 1599 | Worstell, Harry | hworstell@research.att.com | 973-236-6915 | Individual | 1598 | User | Disapprove | AT&T | Editorial | 222 | 10.3.71.3 | 13 | Numbering error with subclause 10.3.71.3; it should be 10.3.69.3. See latest rev of number alignment worksheet for details. |  | Yes | Fix numbering as in comment | Disagree | The clause numbering is correct, per 08-644-15 | Editorial
9729000023 | 27-Jul-2010 23:58:13 EDT | 1598 | Worstell, Harry | hworstell@research.att.com | 973-236-6915 | Individual | 1597 | User | Disapprove | AT&T | Editorial | 222 | 10.3.71.2.4 | 8 | Numbering error with subclause 10.3.71.2.4; it should be 10.3.69.2.4. See latest rev of number alignment worksheet for details. |  | Yes | Fix numbering as in comment | Disagree | The clause numbering is correct, per 08-644-15 | Editorial
9728900023 | 27-Jul-2010 23:58:13 EDT | 1597 | Worstell, Harry | hworstell@research.att.com | 973-236-6915 | Individual | 1596 | User | Disapprove | AT&T | Editorial | 222 | 10.3.71.2.3 | 1 | Numbering error with subclause 10.3.71.2.3; it should be 10.3.69.2.3. See latest rev of number alignment worksheet for details. |  | Yes | Fix numbering as in comment | Disagree | The clause numbering is correct, per 08-644-15 | Editorial
9728800023 | 27-Jul-2010 23:58:13 EDT | 1596 | Worstell, Harry | hworstell@research.att.com | 973-236-6915 | Individual | 1595 | User | Disapprove | AT&T | Editorial | 221 | 10.3.71.2.2 | 40 | Numbering error with subclause 10.3.71.2.2; it should be 10.3.69.2.2. See latest rev of number alignment worksheet for details. |  | Yes | Fix numbering as in comment | Disagree | The clause numbering is correct, per 08-644-15 | Editorial
9728700023 | 27-Jul-2010 23:58:13 EDT | 1595 | Worstell, Harry | hworstell@research.att.com | 973-236-6915 | Individual | 1594 | User | Disapprove | AT&T | Editorial | 221 | 10.3.71.2.1 | 34 | Numbering error with subclause 10.3.71.2.1; it should be 10.3.69.2.1. See latest rev of number alignment worksheet for details. |  | Yes | Fix numbering as in comment | Disagree | The clause numbering is correct, per 08-644-15 | Editorial
9728600023 | 27-Jul-2010 23:58:13 EDT | 1594 | Worstell, Harry | hworstell@research.att.com | 973-236-6915 | Individual | 1593 | User | Disapprove | AT&T | Editorial | 221 | 10.3.71.2 | 31 | Numbering error with subclause 10.3.71.2; it should be 10.3.69.2. See latest rev of number alignment worksheet for details. |  | Yes | Fix numbering as in comment | Disagree | The clause numbering is correct, per 08-644-15 | Editorial
9728500023 | 27-Jul-2010 23:58:13 EDT | 1593 | Worstell, Harry | hworstell@research.att.com | 973-236-6915 | Individual | 1592 | User | Disapprove | AT&T | Editorial | 221 | 10.3.71.1.4 | 25 | Numbering error with subclause 10.3.71.1.4; it should be 10.3.69.1.4. See latest rev of number alignment worksheet for details. |  | Yes | Fix numbering as in comment | Disagree | The clause numbering is correct, per 08-644-15 | Editorial
9728400023 | 27-Jul-2010 23:58:13 EDT | 1592 | Worstell, Harry | hworstell@research.att.com | 973-236-6915 | Individual | 1591 | User | Disapprove | AT&T | Editorial | 221 | 10.3.71.1.3 | 19 | Numbering error with subclause 10.3.71.1.3; it should be 10.3.69.1.3. See latest rev of number alignment worksheet for details. |  | Yes | Fix numbering as in comment | Disagree | The clause numbering is correct, per 08-644-15 | Editorial
9728300023 | 27-Jul-2010 23:58:13 EDT | 1591 | Worstell, Harry | hworstell@research.att.com | 973-236-6915 | Individual | 1590 | User | Disapprove | AT&T | Editorial | 221 | 10.3.71.1.2 | 1 | Numbering error with subclause 10.3.71.1.2; it should be 10.3.69.1.2. See latest rev of number alignment worksheet for details. |  | Yes | Fix numbering as in comment | Disagree | The clause numbering is correct, per 08-644-15 | Editorial
9728200023 | 27-Jul-2010 23:58:13 EDT | 1590 | Worstell, Harry | hworstell@research.att.com | 973-236-6915 | Individual | 1589 | User | Disapprove | AT&T | Editorial | 220 | 10.3.71.1.1 | 60 | Numbering error with subclause 10.3.71.1.1; it should be 10.3.69.1.1. See latest rev of number alignment worksheet for details. |  | Yes | Fix numbering as in comment | Disagree | The clause numbering is correct, per 08-644-15 | Editorial
9728100023 | 27-Jul-2010 23:58:13 EDT | 1589 | Worstell, Harry | hworstell@research.att.com | 973-236-6915 | Individual | 1588 | User | Disapprove | AT&T | Editorial | 220 | 10.3.71.1 | 57 | Numbering error with subclause 10.3.71.1; it should be 10.3.69.1. See latest rev of number alignment worksheet for details. |  | Yes | Fix numbering as in comment | Disagree | The clause numbering is correct, per 08-644-15 | Editorial
9728000023 | 27-Jul-2010 23:58:13 EDT | 1588 | Worstell, Harry | hworstell@research.att.com | 973-236-6915 | Individual | 1587 | User | Disapprove | AT&T | Editorial | 220 | 10.3.71 | 51 | Numbering error with subclause 10.3.71; it should be 10.3.69. See latest rev of number alignment worksheet for details. |  | Yes | Fix numbering as in comment | Disagree | The clause numbering is correct, per 08-644-15 | Editorial
9727900023 | 27-Jul-2010 23:58:13 EDT | 1587 | Worstell, Harry | hworstell@research.att.com | 973-236-6915 | Individual | 1586 | User | Disapprove | AT&T | Editorial | 220 | 10.3.70.6.4 | 46 | This comment is on a portion of the balloted proposed standard that is the subject of unresolved comments (#7405200023, #8041600023, #8478100023, #9063000023 and #9339200023) associated with a 'Do Not Approve' vote. It is therefore within the scope of this recirculation ballot. Numbering error with subclause 10.3.70.6.4; it should be 10.3.68.6.4. See latest rev of number alignment worksheet for details. |  | Yes | Fix numbering as in comment | Disagree | The clause numbering is correct, per 08-644-15 | Editorial
9727800023 | 27-Jul-2010 23:58:13 EDT | 1586 | Worstell, Harry | hworstell@research.att.com | 973-236-6915 | Individual | 1585 | User | Disapprove | AT&T | Editorial | 220 | 10.3.70.6.3 | 40 | This comment is on a portion of the balloted proposed standard that is the subject of unresolved comments (#7405200023, #8041400023, #8477900023, #9062800023 and #9339000023) associated with a 'Do Not Approve' vote. It is therefore within the scope of this recirculation ballot. Numbering error with subclause 10.3.70.6.3; it should be 10.3.68.6.3. See latest rev of number alignment worksheet for details. |  | Yes | Fix numbering as in comment | Disagree | The clause numbering is correct, per 08-644-15 | Editorial
9727700023 | 27-Jul-2010 23:58:13 EDT | 1585 | Worstell, Harry | hworstell@research.att.com | 973-236-6915 | Individual | 1584 | User | Disapprove | AT&T | Editorial | 220 | 10.3.70.6.2 | 8 | This comment is on a portion of the balloted proposed standard that is the subject of unresolved comments (#7405200023, #8041000023, #8477500023, #9062400023 and #9338600023) associated with a 'Do Not Approve' vote. It is therefore within the scope of this recirculation ballot. Numbering error with subclause 10.3.70.6.2; it should be 10.3.68.6.2. See latest rev of number alignment worksheet for details. |  | Yes | Fix numbering as in comment | Disagree | The clause numbering is correct, per 08-644-15 | Editorial
9727600023 | 27-Jul-2010 23:58:13 EDT | 1584 | Worstell, Harry | hworstell@research.att.com | 973-236-6915 | Individual | 1583 | User | Disapprove | AT&T | Editorial | 220 | 10.3.70.6.1 | 3 | This comment is on a portion of the balloted proposed standard that is the subject of unresolved comments (#7405200023, #8040800023, #8477300023, #9062200023 and #9338400023) associated with a 'Do Not Approve' vote. It is therefore within the scope of this recirculation ballot. Numbering error with subclause 10.3.70.6.1; it should be 10.3.68.6.1. See latest rev of number alignment worksheet for details. |  | Yes | Fix numbering as in comment | Disagree | The clause numbering is correct, per 08-644-15 | Editorial
9727500023 | 27-Jul-2010 23:58:13 EDT | 1583 | Worstell, Harry | hworstell@research.att.com | 973-236-6915 | Individual | 1582 | User | Disapprove | AT&T | Editorial | 220 | 10.3.70.6 | 1 | This comment is on a portion of the balloted proposed standard that is the subject of unresolved comments (#7405200023, #8040700023, #8477200023, #9062100023 and #9338300023) associated with a 'Do Not Approve' vote. It is therefore within the scope of this recirculation ballot. Numbering error with subclause 10.3.70.6; it should be 10.3.68.6. See latest rev of number alignment worksheet for details. |  | Yes | Fix numbering as in comment | Disagree | The clause numbering is correct, per 08-644-15 | Editorial
9727400023 | 27-Jul-2010 23:58:13 EDT | 1582 | Worstell, Harry | hworstell@research.att.com | 973-236-6915 | Individual | 1581 | User | Disapprove | AT&T | Editorial | 219 | 10.3.70.5.4 | 61 | This comment is on a portion of the balloted proposed standard that is the subject of unresolved comments (#7405200023, #8040500023, #8477000023, #9061900023 and #9338100023) associated with a 'Do Not Approve' vote. It is therefore within the scope of this recirculation ballot. Numbering error with subclause 10.3.70.5.4; it should be 10.3.68.5.4. See latest rev of number alignment worksheet for details. |  | Yes | Fix numbering as in comment | Disagree | The clause numbering is correct, per 08-644-15 | Editorial
9727300023 | 27-Jul-2010 23:58:13 EDT | 1581 | Worstell, Harry | hworstell@research.att.com | 973-236-6915 | Individual | 1580 | User | Disapprove | AT&T | Editorial | 219 | 10.3.70.5.3 | 55 | This comment is on a portion of the balloted proposed standard that is the subject of unresolved comments (#7405200023, #8040300023, #8476800023, #9061700023 and #9337900023) associated with a 'Do Not Approve' vote. It is therefore within the scope of this recirculation ballot. Numbering error with subclause 10.3.70.5.3; it should be 10.3.68.5.3. See latest rev of number alignment worksheet for details. |  | Yes | Fix numbering as in comment | Disagree | The clause numbering is correct, per 08-644-15 | Editorial
9727200023 | 27-Jul-2010 23:58:13 EDT | 1580 | Worstell, Harry | hworstell@research.att.com | 973-236-6915 | Individual | 1579 | User | Disapprove | AT&T | Editorial | 219 | 10.3.70.5.2 | 33 | This comment is on a portion of the balloted proposed standard that is the subject of unresolved comments (#7405200023, #8039900023, #8476400023, #9061300023 and #9337500023) associated with a 'Do Not Approve' vote. It is therefore within the scope of this recirculation ballot. Numbering error with subclause 10.3.70.5.2; it should be 10.3.68.5.2. See latest rev of number alignment worksheet for details. |  | Yes | Fix numbering as in comment | Disagree | The clause numbering is correct, per 08-644-15 | Editorial
9727100023 | 27-Jul-2010 23:58:13 EDT | 1579 | Worstell, Harry | hworstell@research.att.com | 973-236-6915 | Individual | 1578 | User | Disapprove | AT&T | Editorial | 219 | 10.3.70.5.1 | 27 | This comment is on a portion of the balloted proposed standard that is the subject of unresolved comments (#7405200023, #8039700023, #8476200023, #9061100023 and #9337300023) associated with a 'Do Not Approve' vote. It is therefore within the scope of this recirculation ballot. Numbering error with subclause 10.3.70.5.1; it should be 10.3.68.5.1. See latest rev of number alignment worksheet for details. |  | Yes | Fix numbering as in comment | Disagree | The clause numbering is correct, per 08-644-15 | Editorial
9727000023 | 27-Jul-2010 23:58:13 EDT | 1578 | Worstell, Harry | hworstell@research.att.com | 973-236-6915 | Individual | 1577 | User | Disapprove | AT&T | Editorial | 219 | 10.3.70.5 | 24 | This comment is on a portion of the balloted proposed standard that is the subject of unresolved comments (#7405200023, #8039600023, #8476100023, #9061000023 and #9337200023) associated with a 'Do Not Approve' vote. It is therefore within the scope of this recirculation ballot. Numbering error with subclause 10.3.70.5; it should be 10.3.68.5. See latest rev of number alignment worksheet for details. |  | Yes | Fix numbering as in comment | Disagree | The clause numbering is correct, per 08-644-15 | Editorial
9726900023 | 27-Jul-2010 23:58:13 EDT | 1577 | Worstell, Harry | hworstell@research.att.com | 973-236-6915 | Individual | 1576 | User | Disapprove | AT&T | Editorial | 219 | 10.3.70.4.4 | 18 | This comment is on a portion of the balloted proposed standard that is the subject of unresolved comments (#7405200023, #8039400023, #8475900023, #9060800023 and #9337000023) associated with a 'Do Not Approve' vote. It is therefore within the scope of this recirculation ballot. Numbering error with subclause 10.3.70.4.4; it should be 10.3.68.4.4. See latest rev of number alignment worksheet for details. |  | Yes | Fix numbering as in comment | Disagree | The clause numbering is correct, per 08-644-15 | Editorial
9726800023 | 27-Jul-2010 23:58:13 EDT | 1576 | Worstell, Harry | hworstell@research.att.com | 973-236-6915 | Individual | 1575 | User | Disapprove | AT&T | Editorial | 219 | 10.3.70.4.3 | 12 | This comment is on a portion of the balloted proposed standard that is the subject of unresolved comments (#7405200023, #8039200023, #8475700023, #9060600023 and #9336800023) associated with a 'Do Not Approve' vote. It is therefore within the scope of this recirculation ballot. Numbering error with subclause 10.3.70.4.3; it should be 10.3.68.4.3. See latest rev of number alignment worksheet for details. |  | Yes | Fix numbering as in comment | Disagree | The clause numbering is correct, per 08-644-15 | Editorial
9726700023 | 27-Jul-2010 23:58:13 EDT | 1575 | Worstell, Harry | hworstell@research.att.com | 973-236-6915 | Individual | 1574 | User | Disapprove | AT&T | Editorial | 218 | 10.3.70.4.2 | 55 | This comment is on a portion of the balloted proposed standard that is the subject of unresolved comments (#7405200023, #8038800023, #8475300023, #9060200023 and #9336400023) associated with a 'Do Not Approve' vote. It is therefore within the scope of this recirculation ballot. Numbering error with subclause 10.3.70.4.2; it should be 10.3.68.4.2. See latest rev of number alignment worksheet for details. |  | Yes | Fix numbering as in comment | Disagree | The clause numbering is correct, per 08-644-15 | Editorial
9726600023 | 27-Jul-2010 23:58:13 EDT | 1574 | Worstell, Harry | hworstell@research.att.com | 973-236-6915 | Individual | 1573 | User | Disapprove | AT&T | Editorial | 218 | 10.3.70.4.1 | 48 | This comment is on a portion of the balloted proposed standard that is the subject of unresolved comments (#7405200023, #8038600023, #8475100023, #9060000023 and #9336200023) associated with a 'Do Not Approve' vote. It is therefore within the scope of this recirculation ballot. Numbering error with subclause 10.3.70.4.1; it should be 10.3.68.4.1. See latest rev of number alignment worksheet for details. |  | Yes | Fix numbering as in comment | Disagree | The clause numbering is correct, per 08-644-15 | Editorial
9726500023 | 27-Jul-2010 23:58:13 EDT | 1573 | Worstell, Harry | hworstell@research.att.com | 973-236-6915 | Individual | 1572 | User | Disapprove | AT&T | Editorial | 218 | 10.3.70.4 | 46 | This comment is on a portion of the balloted proposed standard that is the subject of unresolved comments (#7405200023, #8038500023, #8475000023, #9059900023 and #9336100023) associated with a 'Do Not Approve' vote. It is therefore within the scope of this recirculation ballot. Numbering error with subclause 10.3.70.4; it should be 10.3.68.4. See latest rev of number alignment worksheet for details. |  | Yes | Fix numbering as in comment | Disagree | The clause numbering is correct, per 08-644-15 | Editorial
9726400023 | 27-Jul-2010 23:58:13 EDT | 1572 | Worstell, Harry | hworstell@research.att.com | 973-236-6915 | Individual | 1571 | User | Disapprove | AT&T | Editorial | 218 | 10.3.70.3.4 | 41 | This comment is on a portion of the balloted proposed standard that is the subject of unresolved comments (#7405200023, #8038300023, #8474800023, #9059700023 and #9335900023) associated with a 'Do Not Approve' vote. It is therefore within the scope of this recirculation ballot. Numbering error with subclause 10.3.70.3.4; it should be 10.3.68.3.4. See latest rev of number alignment worksheet for details. |  | Yes | Fix numbering as in comment | Disagree | The clause numbering is correct, per 08-644-15 | Editorial
9726300023 | 27-Jul-2010 23:58:13 EDT | 1571 | Worstell, Harry | hworstell@research.att.com | 973-236-6915 | Individual | 1570 | User | Disapprove | AT&T | Editorial | 218 | 10.3.70.3.3 | 35 | This comment is on a portion of the balloted proposed standard that is the subject of unresolved comments (#7405200023, #8038100023, #8474600023, #9059500023 and #9335700023) associated with a 'Do Not Approve' vote. It is therefore within the scope of this recirculation ballot. Numbering error with subclause 10.3.70.3.3; it should be 10.3.68.3.3. See latest rev of number alignment worksheet for details. |  | Yes | Fix numbering as in comment | Disagree | The clause numbering is correct, per 08-644-15 | Editorial
9726200023 | 27-Jul-2010 23:58:13 EDT | 1570 | Worstell, Harry | hworstell@research.att.com | 973-236-6915 | Individual | 1569 | User | Disapprove | AT&T | Editorial | 218 | 10.3.70.3.2 | 14 | This comment is on a portion of the balloted proposed standard that is the subject of unresolved comments (#7405200023, #8037700023, #8474200023, #9059100023 and #9335300023) associated with a 'Do Not Approve' vote. It is therefore within the scope of this recirculation ballot. Numbering error with subclause 10.3.70.3.2; it should be 10.3.68.3.2. See latest rev of number alignment worksheet for details. |  | Yes | Fix numbering as in comment | Disagree | The clause numbering is correct, per 08-644-15 | Editorial
9726100023 | 27-Jul-2010 23:58:13 EDT | 1569 | Worstell, Harry | hworstell@research.att.com | 973-236-6915 | Individual | 1568 | User | Disapprove | AT&T | Editorial | 218 | 10.3.70.2.1 | 8 | This comment is on a portion of the balloted proposed standard that is the subject of unresolved comments (#7405200023, #8036300023, #8472800023, #9057700023 and #9333900023) associated with a 'Do Not Approve' vote. It is therefore within the scope of this recirculation ballot. Numbering error with subclause 10.3.70.2.1; it should be 10.3.68.2.1. See latest rev of number alignment worksheet for details. |  | Yes | Fix numbering as in comment | Disagree | The clause numbering is correct, per 08-644-15 | Editorial
9726000023 | 27-Jul-2010 23:58:13 EDT | 1568 | Worstell, Harry | hworstell@research.att.com | 973-236-6915 | Individual | 1567 | User | Disapprove | AT&T | Editorial | 218 | 10.3.70.3 | 6 | This comment is on a portion of the balloted proposed standard that is the subject of unresolved comments (#7405200023, #8037400023, #8473900023, #9058800023 and #9335000023) associated with a 'Do Not Approve' vote. It is therefore within the scope of this recirculation ballot. Numbering error with subclause 10.3.70.3; it should be 10.3.68.3. See latest rev of number alignment worksheet for details. |  | Yes | Fix numbering as in comment | Disagree | The clause numbering is correct, per 08-644-15 | Editorial
9725900023 | 27-Jul-2010 23:58:13 EDT | 1567 | Worstell, Harry | hworstell@research.att.com | 973-236-6915 | Individual | 1566 | User | Disapprove | AT&T | Editorial | 218 | 10.3.70.2.4 | 1 | This comment is on a portion of the balloted proposed standard that is the subject of unresolved comments (#7405200023, #8037200023, #8473700023, #9058600023 and #9334800023) associated with a 'Do Not Approve' vote. It is therefore within the scope of this recirculation ballot. Numbering error with subclause 10.3.70.2.4; it should be 10.3.68.2.4. See latest rev of number alignment worksheet for details. |  | Yes | Fix numbering as in comment | Disagree | The clause numbering is correct, per 08-644-15 | Editorial
9725800023 | 27-Jul-2010 23:58:13 EDT | 1566 | Worstell, Harry | hworstell@research.att.com | 973-236-6915 | Individual | 1565 | User | Disapprove | AT&T | Editorial | 217 | 10.3.70.2.3 | 57 | This comment is on a portion of the balloted proposed standard that is the subject of unresolved comments (#7405200023, #8036900023, #8473400023, #9058300023 and #9334500023) associated with a 'Do Not Approve' vote. It is therefore within the scope of this recirculation ballot. Numbering error with subclause 10.3.70.2.3; it should be 10.3.68.2.3. See latest rev of number alignment worksheet for details. |  | Yes | Fix numbering as in comment | Disagree | The clause numbering is correct, per 08-644-15 | Editorial
9725700023 | 27-Jul-2010 23:58:13 EDT | 1565 | Worstell, Harry | hworstell@research.att.com | 973-236-6915 | Individual | 1564 | User | Disapprove | AT&T | Editorial | 217 | 10.3.70.2.2 | 24 | This comment is on a portion of the balloted proposed standard that is the subject of unresolved comments (#7405200023, #8036500023, #8473000023, #9057900023 and #9334100023) associated with a 'Do Not Approve' vote. It is therefore within the scope of this recirculation ballot. Numbering error with subclause 10.3.70.2.2; it should be 10.3.68.2.2. See latest rev of number alignment worksheet for details. |  | Yes | Fix numbering as in comment | Disagree | The clause numbering is correct, per 08-644-15 | Editorial
9725600023 | 27-Jul-2010 23:58:13 EDT | 1564 | Worstell, Harry | hworstell@research.att.com | 973-236-6915 | Individual | 1563 | User | Disapprove | AT&T | Editorial | 217 | 10.3.70.2.1 | 18 | This comment is on a portion of the balloted proposed standard that is the subject of unresolved comments (#7405200023, #8036300023, #8472800023, #9057700023 and #9333900023) associated with a 'Do Not Approve' vote. It is therefore within the scope of this recirculation ballot. Numbering error with subclause 10.3.70.2.1; it should be 10.3.68.2.1. See latest rev of number alignment worksheet for details. |  | Yes | Fix numbering as in comment | Disagree | The clause numbering is correct, per 08-644-15 | Editorial
9725500023 | 27-Jul-2010 23:58:13 EDT | 1563 | Worstell, Harry | hworstell@research.att.com | 973-236-6915 | Individual | 1562 | User | Disapprove | AT&T | Editorial | 217 | 10.3.70.2 | 16 | This comment is on a portion of the balloted proposed standard that is the subject of unresolved comments (#7405200023, #8036200023, #8472700023, #9057600023 and #9333800023) associated with a 'Do Not Approve' vote. It is therefore within the scope of this recirculation ballot. Numbering error with subclause 10.3.70.2; it should be 10.3.68.2. See latest rev of number alignment worksheet for details. |  | Yes | Fix numbering as in comment | Disagree | The clause numbering is correct, per 08-644-15 | Editorial
9725400023 | 27-Jul-2010 23:58:13 EDT | 1562 | Worstell, Harry | hworstell@research.att.com | 973-236-6915 | Individual | 1561 | User | Disapprove | AT&T | Editorial | 217 | 10.3.70.1.4 | 10 | This comment is on a portion of the balloted proposed standard that is the subject of unresolved comments (#7405200023, #8036000023, #8472500023, #9057400023 and #9333600023) associated with a 'Do Not Approve' vote. It is therefore within the scope of this recirculation ballot. Numbering error with subclause 10.3.70.1.4; it should be 10.3.68.1.4. See latest rev of number alignment worksheet for details. |  | Yes | Fix numbering as in comment | Disagree | The clause numbering is correct, per 08-644-15 | Editorial
9725300023 | 27-Jul-2010 23:58:13 EDT | 1561 | Worstell, Harry | hworstell@research.att.com | 973-236-6915 | Individual | 1560 | User | Disapprove | AT&T | Editorial | 217 | 10.3.70.1.3 | 3 | This comment is on a portion of the balloted proposed standard that is the subject of unresolved comments (#7405200023, #8035800023, #8472300023, #9057200023 and #9333400023) associated with a 'Do Not Approve' vote. It is therefore within the scope of this recirculation ballot. Numbering error with subclause 10.3.70.1.3; it should be 10.3.68.1.3. See latest rev of number alignment worksheet for details. |  | Yes | Fix numbering as in comment | Disagree | The clause numbering is correct, per 08-644-15 | Editorial
9725200023 | 27-Jul-2010 23:58:13 EDT | 1560 | Worstell, Harry | hworstell@research.att.com | 973-236-6915 | Individual | 1559 | User | Disapprove | AT&T | Editorial | 216 | 10.3.70.1.2 | 44 | This comment is on a portion of the balloted proposed standard that is the subject of unresolved comments (#7405200023, #8035400023, #8471900023, #9056800023 and #9333000023) associated with a 'Do Not Approve' vote. It is therefore within the scope of this recirculation ballot. Numbering error with subclause 10.3.70.1.2; it should be 10.3.68.1.2. See latest rev of number alignment worksheet for details. |  | Yes | Fix numbering as in comment | Disagree | The clause numbering is correct, per 08-644-15 | Editorial
9725100023 | 27-Jul-2010 23:58:13 EDT | 1559 | Worstell, Harry | hworstell@research.att.com | 973-236-6915 | Individual | 1558 | User | Disapprove | AT&T | Editorial | 216 | 10.3.70.1.1 | 39 | This comment is on a portion of the balloted proposed standard that is the subject of unresolved comments (#7405200023, #8035200023, #8471700023, #9056600023 and #9332800023) associated with a 'Do Not Approve' vote. It is therefore within the scope of this recirculation ballot. Numbering error with subclause 10.3.70.1.1; it should be 10.3.68.1.1. See latest rev of number alignment worksheet for details. |  | Yes | Fix numbering as in comment | Disagree | The clause numbering is correct, per 08-644-15 | Editorial
9725000023 | 27-Jul-2010 23:58:13 EDT | 1558 | Worstell, Harry | hworstell@research.att.com | 973-236-6915 | Individual | 1557 | User | Disapprove | AT&T | Editorial | 216 | 10.3.70.1 | 37 | This comment is on a portion of the balloted proposed standard that is the subject of unresolved comments (#7405200023, #8035100023, #8471600023, #9056500023 and #9332700023) associated with a 'Do Not Approve' vote. It is therefore within the scope of this recirculation ballot. Numbering error with subclause 10.3.70.1; it should be 10.3.68.1. See latest rev of number alignment worksheet for details. |  | Yes | Fix numbering as in comment | Disagree | The clause numbering is correct, per 08-644-15 | Editorial
9724900023 | 27-Jul-2010 23:58:13 EDT | 1557 | Worstell, Harry | hworstell@research.att.com | 973-236-6915 | Individual | 1556 | User | Disapprove | AT&T | Editorial | 215 | 10.3.70 | 33 | This comment is on a portion of the balloted proposed standard that is the subject of unresolved comments (#7405200023, #8034800023, #8471300023, #9056200023 and #9332400023) associated with a 'Do Not Approve' vote. It is therefore within the scope of this recirculation ballot. Numbering error with subclause 10.3.70; it should be 10.3.68. See latest rev of number alignment worksheet for details. |  | Yes | Fix numbering as in comment | Disagree | The clause numbering is correct, per 08-644-15 | Editorial
9724800023 | 27-Jul-2010 23:58:13 EDT | 1556 | Worstell, Harry | hworstell@research.att.com | 973-236-6915 | Individual | 1555 | User | Disapprove | AT&T | Editorial | 215 | 10.3.69.4.4 | 27 | Numbering error with subclause 10.3.69.4.4; it should be 10.3.67.4.4. See latest rev of number alignment worksheet for details. |  | Yes | Fix numbering as in comment | Disagree | The clause numbering is correct, per 08-644-15 | Editorial
9724700023 | 27-Jul-2010 23:58:13 EDT | 1555 | Worstell, Harry | hworstell@research.att.com | 973-236-6915 | Individual | 1554 | User | Disapprove | AT&T | Editorial | 215 | 10.3.69.4.3 | 21 | Numbering error with subclause 10.3.69.4.3; it should be 10.3.67.4.3. See latest rev of number alignment worksheet for details. |  | Yes | Fix numbering as in comment | Disagree | The clause numbering is correct, per 08-644-15 | Editorial
9724600023 | 27-Jul-2010 23:58:13 EDT | 1554 | Worstell, Harry | hworstell@research.att.com | 973-236-6915 | Individual | 1553 | User | Disapprove | AT&T | Editorial | 214 | 10.3.69.4.2 | 46 | Numbering error with subclause 10.3.69.4.2; it should be 10.3.67.4.2. See latest rev of number alignment worksheet for details. |  | Yes | Fix numbering as in comment | Disagree | The clause numbering is correct, per 08-644-15 | Editorial
9724500023 | 27-Jul-2010 23:58:13 EDT | 1553 | Worstell, Harry | hworstell@research.att.com | 973-236-6915 | Individual | 1552 | User | Disapprove | AT&T | Editorial | 214 | 10.3.69.4.1 | 40 | Numbering error with subclause 10.3.69.4.1; it should be 10.3.67.4.1. See latest rev of number alignment worksheet for details. |  | Yes | Fix numbering as in comment | Disagree | The clause numbering is correct, per 08-644-15 | Editorial
9724400023 | 27-Jul-2010 23:58:13 EDT | 1552 | Worstell, Harry | hworstell@research.att.com | 973-236-6915 | Individual | 1551 | User | Disapprove | AT&T | Editorial | 214 | 10.3.69.4 | 37 | Numbering error with subclause 10.3.69.4; it should be 10.3.67.4. See latest rev of number alignment worksheet for details. |  | Yes | Fix numbering as in comment | Disagree | The clause numbering is correct, per 08-644-15 | Editorial
9724300023 | 27-Jul-2010 23:58:13 EDT | 1551 | Worstell, Harry | hworstell@research.att.com | 973-236-6915 | Individual | 1550 | User | Disapprove | AT&T | Editorial | 214 | 10.3.69.3.4 | 32 | Numbering error with subclause 10.3.69.3.4; it should be 10.3.67.3.4. See latest rev of number alignment worksheet for details. |  | Yes | Fix numbering as in comment | Disagree | The clause numbering is correct, per 08-644-15 | Editorial
9724200023 | 27-Jul-2010 23:58:13 EDT | 1550 | Worstell, Harry | hworstell@research.att.com | 973-236-6915 | Individual | 1549 | User | Disapprove | AT&T | Editorial | 214 | 10.3.69.3.3 | 27 | Numbering error with subclause 10.3.69.3.3; it should be 10.3.67.3.3. See latest rev of number alignment worksheet for details. |  | Yes | Fix numbering as in comment | Disagree | The clause numbering is correct, per 08-644-15 | Editorial
9724100023 | 27-Jul-2010 23:58:13 EDT | 1549 | Worstell, Harry | hworstell@research.att.com | 973-236-6915 | Individual | 1548 | User | Disapprove | AT&T | Editorial | 213 | 10.3.69.3.2 | 49 | Numbering error with subclause 10.3.69.3.2; it should be 10.3.67.3.2. See latest rev of number alignment worksheet for details. |  | Yes | Fix numbering as in comment | Disagree | The clause numbering is correct, per 08-644-15 | Editorial
9724000023 | 27-Jul-2010 23:58:13 EDT | 1548 | Worstell, Harry | hworstell@research.att.com | 973-236-6915 | Individual | 1547 | User | Disapprove | AT&T | Editorial | 213 | 10.3.69.2.1 | 44 | Numbering error with subclause 10.3.69.2.1; it should be 10.3.67.2.1. See latest rev of number alignment worksheet for details. |  | Yes | Fix numbering as in comment | Disagree | The clause numbering is correct, per 08-644-15 | Editorial
9723900023 | 27-Jul-2010 23:58:13 EDT | 1547 | Worstell, Harry | hworstell@research.att.com | 973-236-6915 | Individual | 1546 | User | Disapprove | AT&T | Editorial | 213 | 10.3.69.3 | 41 | Numbering error with subclause 10.3.69.3; it should be 10.3.67.3. See latest rev of number alignment worksheet for details. |  | Yes | Fix numbering as in comment | Disagree | The clause numbering is correct, per 08-644-15 | Editorial
9723800023 | 27-Jul-2010 23:58:13 EDT | 1546 | Worstell, Harry | hworstell@research.att.com | 973-236-6915 | Individual | 1545 | User | Disapprove | AT&T | Editorial | 213 | 10.3.69.2.4 | 36 | Numbering error with subclause 10.3.69.2.4; it should be 10.3.67.2.4. See latest rev of number alignment worksheet for details. |  | Yes | Fix numbering as in comment | Disagree | The clause numbering is correct, per 08-644-15 | Editorial
9723700023 | 27-Jul-2010 23:58:13 EDT | 1545 | Worstell, Harry | hworstell@research.att.com | 973-236-6915 | Individual | 1544 | User | Disapprove | AT&T | Editorial | 213 | 10.3.69.2.3 | 26 | Numbering error with subclause 10.3.69.2.3; it should be 10.3.67.2.3. See latest rev of number alignment worksheet for details. |  | Yes | Fix numbering as in comment | Disagree | The clause numbering is correct, per 08-644-15 | Editorial
9723600023 | 27-Jul-2010 23:58:13 EDT | 1544 | Worstell, Harry | hworstell@research.att.com | 973-236-6915 | Individual | 1543 | User | Disapprove | AT&T | Editorial | 212 | 10.3.69.2.2 | 40 | Numbering error with subclause 10.3.69.2.2; it should be 10.3.67.2.2. See latest rev of number alignment worksheet for details. |  | Yes | Fix numbering as in comment | Disagree | The clause numbering is correct, per 08-644-15 | Editorial
9723500023 | 27-Jul-2010 23:58:13 EDT | 1543 | Worstell, Harry | hworstell@research.att.com | 973-236-6915 | Individual | 1542 | User | Disapprove | AT&T | Editorial | 212 | 10.3.69.2.1 | 35 | Numbering error with subclause 10.3.69.2.1; it should be 10.3.67.2.1. See latest rev of number alignment worksheet for details. |  | Yes | Fix numbering as in comment | Disagree | The clause numbering is correct, per 08-644-15 | Editorial
9723400023 | 27-Jul-2010 23:58:13 EDT | 1542 | Worstell, Harry | hworstell@research.att.com | 973-236-6915 | Individual | 1541 | User | Disapprove | AT&T | Editorial | 212 | 10.3.69.2 | 32 | Numbering error with subclause 10.3.69.2; it should be 10.3.67.2. See latest rev of number alignment worksheet for details. |  | Yes | Fix numbering as in comment | Disagree | The clause numbering is correct, per 08-644-15 | Editorial
9723300023 | 27-Jul-2010 23:58:13 EDT | 1541 | Worstell, Harry | hworstell@research.att.com | 973-236-6915 | Individual | 1540 | User | Disapprove | AT&T | Editorial | 212 | 10.3.69.1.4 | 23 | Numbering error with subclause 10.3.69.1.4; it should be 10.3.67.1.4. See latest rev of number alignment worksheet for details. |  | Yes | Fix numbering as in comment | Disagree | The clause numbering is correct, per 08-644-15 | Editorial
9723200023 | 27-Jul-2010 23:58:13 EDT | 1540 | Worstell, Harry | hworstell@research.att.com | 973-236-6915 | Individual | 1539 | User | Disapprove | AT&T | Editorial | 212 | 10.3.69.1.3 | 17 | Numbering error with subclause 10.3.69.1.3; it should be 10.3.67.1.3. See latest rev of number alignment worksheet for details. |  | Yes | Fix numbering as in comment | Disagree | The clause numbering is correct, per 08-644-15 | Editorial
9723100023 | 27-Jul-2010 23:58:13 EDT | 1539 | Worstell, Harry | hworstell@research.att.com | 973-236-6915 | Individual | 1538 | User | Disapprove | AT&T | Editorial | 211 | 10.3.69.1.2 | 41 | This comment is on a portion of the balloted proposed standard that is the subject of unresolved comments (#7405200023, #8035500023, #8472000023, #9056900023 and #9333100023) associated with a 'Do Not Approve' vote. It is therefore within the scope of this recirculation ballot. Numbering error with subclause 10.3.69.1.2; it should be 10.3.67.1.2. See latest rev of number alignment worksheet for details. |  | Yes | Fix numbering as in comment | Disagree | The clause numbering is correct, per 08-644-15 | Editorial
9723000023 | 27-Jul-2010 23:58:13 EDT | 1538 | Worstell, Harry | hworstell@research.att.com | 973-236-6915 | Individual | 1537 | User | Disapprove | AT&T | Editorial | 211 | 10.3.69.1.1 | 36 | Numbering error with subclause 10.3.69.1.1; it should be 10.3.67.1.1. See latest rev of number alignment worksheet for details. |  | Yes | Fix numbering as in comment | Disagree | The clause numbering is correct, per 08-644-15 | Editorial
9722900023 | 27-Jul-2010 23:58:13 EDT | 1537 | Worstell, Harry | hworstell@research.att.com | 973-236-6915 | Individual | 1536 | User | Disapprove | AT&T | Editorial | 211 | 10.3.69.1 | 33 | Numbering error with subclause 10.3.69.1; it should be 10.3.67.1. See latest rev of number alignment worksheet for details. |  | Yes | Fix numbering as in comment | Disagree | The clause numbering is correct, per 08-644-15 | Editorial
9722800023 | 27-Jul-2010 23:58:13 EDT | 1536 | Worstell, Harry | hworstell@research.att.com | 973-236-6915 | Individual | 1535 | User | Disapprove | AT&T | Editorial | 210 | 10.3.69 | 42 | Numbering error with subclause 10.3.69; it should be 10.3.67. See latest rev of number alignment worksheet for details. |  | Yes | Fix numbering as in comment | Disagree | The clause numbering is correct, per 08-644-15 | Editorial
9722700023 | 27-Jul-2010 23:58:13 EDT | 1535 | Worstell, Harry | hworstell@research.att.com | 973-236-6915 | Individual | 1534 | User | Disapprove | AT&T | Editorial | 210 | 10.3.68.2.4 | 37 | Numbering error with subclause 10.3.68.2.4; it should be 10.3.66.2.4. See latest rev of number alignment worksheet for details. |  | Yes | Fix numbering as in comment | Disagree | The clause numbering is correct, per 08-644-15 | Editorial
9722600023 | 27-Jul-2010 23:58:13 EDT | 1534 | Worstell, Harry | hworstell@research.att.com | 973-236-6915 | Individual | 1533 | User | Disapprove | AT&T | Editorial | 210 | 10.3.68.2.3 | 30 | Numbering error with subclause 10.3.68.2.3; it should be 10.3.66.2.3. See latest rev of number alignment worksheet for details. |  | Yes | Fix numbering as in comment | Disagree | The clause numbering is correct, per 08-644-15 | Editorial
9722500023 | 27-Jul-2010 23:58:13 EDT | 1533 | Worstell, Harry | hworstell@research.att.com | 973-236-6915 | Individual | 1532 | User | Disapprove | AT&T | Editorial | 210 | 10.3.68.2.2 | 8 | Numbering error with subclause 10.3.68.2.2; it should be 10.3.66.2.2. See latest rev of number alignment worksheet for details. |  | Yes | Fix numbering as in comment | Disagree | The clause numbering is correct, per 08-644-15 | Editorial
9722400023 | 27-Jul-2010 23:58:13 EDT | 1532 | Worstell, Harry | hworstell@research.att.com | 973-236-6915 | Individual | 1531 | User | Disapprove | AT&T | Editorial | 210 | 10.3.68.2.1 | 3 | Numbering error with subclause 10.3.68.2.1; it should be 10.3.66.2.1. See latest rev of number alignment worksheet for details. |  | Yes | Fix numbering as in comment | Disagree | The clause numbering is correct, per 08-644-15 | Editorial
9722300023 | 27-Jul-2010 23:58:13 EDT | 1531 | Worstell, Harry | hworstell@research.att.com | 973-236-6915 | Individual | 1530 | User | Disapprove | AT&T | Editorial | 210 | 10.3.68.2 | 1 | Numbering error with subclause 10.3.68.2; it should be 10.3.66.2. See latest rev of number alignment worksheet for details. |  | Yes | Fix numbering as in comment | Disagree | The clause numbering is correct, per 08-644-15 | Editorial
9722200023 | 27-Jul-2010 23:58:13 EDT | 1530 | Worstell, Harry | hworstell@research.att.com | 973-236-6915 | Individual | 1529 | User | Disapprove | AT&T | Editorial | 209 | 10.3.68.1.4 | 61 | Numbering error with subclause 10.3.68.1.4; it should be 10.3.66.1.4. See latest rev of number alignment worksheet for details. |  | Yes | Fix numbering as in comment | Disagree | The clause numbering is correct, per 08-644-15 | Editorial
9722100023 | 27-Jul-2010 23:58:13 EDT | 1529 | Worstell, Harry | hworstell@research.att.com | 973-236-6915 | Individual | 1528 | User | Disapprove | AT&T | Editorial | 209 | 10.3.68.1.3 | 54 | Numbering error with subclause 10.3.68.1.3; it should be 10.3.66.1.3. See latest rev of number alignment worksheet for details. |  | Yes | Fix numbering as in comment | Disagree | The clause numbering is correct, per 08-644-15 | Editorial
9722000023 | 27-Jul-2010 23:58:13 EDT | 1528 | Worstell, Harry | hworstell@research.att.com | 973-236-6915 | Individual | 1527 | User | Disapprove | AT&T | Editorial | 209 | 10.3.68.1.2 | 37 | Numbering error with subclause 10.3.68.1.2; it should be 10.3.66.1.2. See latest rev of number alignment worksheet for details. |  | Yes | Fix numbering as in comment | Disagree | The clause numbering is correct, per 08-644-15 | Editorial
9721900023 | 27-Jul-2010 23:58:13 EDT | 1527 | Worstell, Harry | hworstell@research.att.com | 973-236-6915 | Individual | 1526 | User | Disapprove | AT&T | Editorial | 209 | 10.3.68.1.1 | 6 | Numbering error with subclause 10.3.68.1.1; it should be 10.3.66.1.1. See latest rev of number alignment worksheet for details. |  | Yes | Fix numbering as in comment | Disagree | The clause numbering is correct, per 08-644-15 | Editorial
9721800023 | 27-Jul-2010 23:58:13 EDT | 1526 | Worstell, Harry | hworstell@research.att.com | 973-236-6915 | Individual | 1525 | User | Disapprove | AT&T | Editorial | 209 | 10.3.68.1 | 3 | Numbering error with subclause 10.3.68.1; it should be 10.3.66.1. See latest rev of number alignment worksheet for details. |  | Yes | Fix numbering as in comment | Disagree | The clause numbering is correct, per 08-644-15 | Editorial
9721700023 | 27-Jul-2010 23:58:13 EDT | 1525 | Worstell, Harry | hworstell@research.att.com | 973-236-6915 | Individual | 1524 | User | Disapprove | AT&T | Editorial | 209 | 10.3.68 | 1 | Numbering error with subclause 10.3.68; it should be 10.3.66. See latest rev of number alignment worksheet for details. |  | Yes | Fix numbering as in comment | Disagree | The clause numbering is correct, per 08-644-15 | Editorial
9721600023 | 27-Jul-2010 23:58:13 EDT | 1524 | Worstell, Harry | hworstell@research.att.com | 973-236-6915 | Individual | 1523 | User | Disapprove | AT&T | Editorial | 208 | 10.3.67.4.4 | 30 | This comment is on a portion of the balloted proposed standard that is the subject of unresolved comments (#7405500023, #8034600023, #8471100023, #9056000023 and #9332200023) associated with a 'Do Not Approve' vote. It is therefore within the scope of this recirculation ballot. Numbering error with subclause 10.3.67.4.4; it should be 10.3.65.4.4. See latest rev of number alignment worksheet for details. |  | Yes | Fix numbering as in comment | Disagree | The clause numbering is correct, per 08-644-15 | Editorial
9721500023 | 27-Jul-2010 23:58:13 EDT | 1523 | Worstell, Harry | hworstell@research.att.com | 973-236-6915 | Individual | 1522 | User | Disapprove | AT&T | Editorial | 208 | 10.3.67.4.3 | 23 | This comment is on a portion of the balloted proposed standard that is the subject of unresolved comments (#7405500023, #8034400023, #8470900023, #9055800023 and #9332000023) associated with a 'Do Not Approve' vote. It is therefore within the scope of this recirculation ballot. Numbering error with subclause 10.3.67.4.3; it should be 10.3.65.4.3. See latest rev of number alignment worksheet for details. |  | Yes | Fix numbering as in comment | Disagree | The clause numbering is correct, per 08-644-15 | Editorial
9721400023 | 27-Jul-2010 23:58:13 EDT | 1522 | Worstell, Harry | hworstell@research.att.com | 973-236-6915 | Individual | 1521 | User | Disapprove | AT&T | Editorial | 208 | 10.3.67.4.2 | 1 | This comment is on a portion of the balloted proposed standard that is the subject of unresolved comments (#7405500023, #8034000023, #8470500023, #9055400023 and #9331600023) associated with a 'Do Not Approve' vote. It is therefore within the scope of this recirculation ballot. Numbering error with subclause 10.3.67.4.2; it should be 10.3.65.4.2. See latest rev of number alignment worksheet for details. |  | Yes | Fix numbering as in comment | Disagree | The clause numbering is correct, per 08-644-15 | Editorial
9721300023 | 27-Jul-2010 23:58:13 EDT | 1521 | Worstell, Harry | hworstell@research.att.com | 973-236-6915 | Individual | 1520 | User | Disapprove | AT&T | Editorial | 207 | 10.3.67.4.1 | 61 | This comment is on a portion of the balloted proposed standard that is the subject of unresolved comments (#7405500023, #8033800023, #8470300023, #9055200023 and #9331400023) associated with a 'Do Not Approve' vote. It is therefore within the scope of this recirculation ballot. Numbering error with subclause 10.3.67.4.1; it should be 10.3.65.4.1. See latest rev of number alignment worksheet for details. |  | Yes | Fix numbering as in comment | Disagree | The clause numbering is correct, per 08-644-15 | Editorial
9721200023 | 27-Jul-2010 23:58:13 EDT | 1520 | Worstell, Harry | hworstell@research.att.com | 973-236-6915 | Individual | 1519 | User | Disapprove | AT&T | Editorial | 207 | 10.3.67.4 | 58 | This comment is on a portion of the balloted proposed standard that is the subject of unresolved comments (#7405500023, #8033700023, #8470200023, #9055100023 and #9331300023) associated with a 'Do Not Approve' vote. It is therefore within the scope of this recirculation ballot. Numbering error with subclause 10.3.67.4; it should be 10.3.65.4. See latest rev of number alignment worksheet for details. |  | Yes | Fix numbering as in comment | Disagree | The clause numbering is correct, per 08-644-15 | Editorial
9721100023 | 27-Jul-2010 23:58:13 EDT | 1519 | Worstell, Harry | hworstell@research.att.com | 973-236-6915 | Individual | 1518 | User | Disapprove | AT&T | Editorial | 207 | 10.3.67.3.4 | 53 | This comment is on a portion of the balloted proposed standard that is the subject of unresolved comments (#7405500023, #8033500023, #8470000023, #9054900023 and #9331100023) associated with a 'Do Not Approve' vote. It is therefore within the scope of this recirculation ballot. Numbering error with subclause 10.3.67.3.4; it should be 10.3.65.3.4. See latest rev of number alignment worksheet for details. |  | Yes | Fix numbering as in comment | Disagree | The clause numbering is correct, per 08-644-15 | Editorial
9721000023 | 27-Jul-2010 23:58:13 EDT | 1518 | Worstell, Harry | hworstell@research.att.com | 973-236-6915 | Individual | 1517 | User | Disapprove | AT&T | Editorial | 207 | 10.3.67.3.3 | 48 | This comment is on a portion of the balloted proposed standard that is the subject of unresolved comments (#7405500023, #8033300023, #8469800023, #9054700023 and #9330900023) associated with a 'Do Not Approve' vote. It is therefore within the scope of this recirculation ballot. Numbering error with subclause 10.3.67.3.3; it should be 10.3.65.3.3. See latest rev of number alignment worksheet for details. |  | Yes | Fix numbering as in comment | Disagree | The clause numbering is correct, per 08-644-15 | Editorial
9720900023 | 27-Jul-2010 23:58:13 EDT | 1517 | Worstell, Harry | hworstell@research.att.com | 973-236-6915 | Individual | 1516 | User | Disapprove | AT&T | Editorial | 207 | 10.3.67.3.2 | 22 | This comment is on a portion of the balloted proposed standard that is the subject of unresolved comments (#7405500023, #8032900023, #8469400023, #9054300023 and #9330500023) associated with a 'Do Not Approve' vote. It is therefore within the scope of this recirculation ballot. Numbering error with subclause 10.3.67.3.2; it should be 10.3.65.3.2. See latest rev of number alignment worksheet for details. |  | Yes | Fix numbering as in comment | Disagree | The clause numbering is correct, per 08-644-15 | Editorial
9720800023 | 27-Jul-2010 23:58:13 EDT | 1516 | Worstell, Harry | hworstell@research.att.com | 973-236-6915 | Individual | 1515 | User | Disapprove | AT&T | Editorial | 207 | 10.3.67.2.1 | 17 | This comment is on a portion of the balloted proposed standard that is the subject of unresolved comments (#7405500023, #8031600023, #8468100023, #9053000023 and #9329200023) associated with a 'Do Not Approve' vote. It is therefore within the scope of this recirculation ballot. Numbering error with subclause 10.3.67.2.1; it should be 10.3.65.2.1. See latest rev of number alignment worksheet for details. |  | Yes | Fix numbering as in comment | Disagree | The clause numbering is correct, per 08-644-15 | Editorial
9720700023 | 27-Jul-2010 23:58:13 EDT | 1515 | Worstell, Harry | hworstell@research.att.com | 973-236-6915 | Individual | 1514 | User | Disapprove | AT&T | Editorial | 207 | 10.3.67.3 | 15 | This comment is on a portion of the balloted proposed standard that is the subject of unresolved comments (#7405500023, #8032600023, #8469100023, #9054000023 and #9330200023) associated with a 'Do Not Approve' vote. It is therefore within the scope of this recirculation ballot. Numbering error with subclause 10.3.67.3; it should be 10.3.65.3. See latest rev of number alignment worksheet for details. |  | Yes | Fix numbering as in comment | Disagree | The clause numbering is correct, per 08-644-15 | Editorial
9720600023 | 27-Jul-2010 23:58:13 EDT | 1514 | Worstell, Harry | hworstell@research.att.com | 973-236-6915 | Individual | 1513 | User | Disapprove | AT&T | Editorial | 207 | 10.3.67.2.4 | 8 | This comment is on a portion of the balloted proposed standard that is the subject of unresolved comments (#7405500023, #8032400023, #8468900023, #9053800023 and #9330000023) associated with a 'Do Not Approve' vote. It is therefore within the scope of this recirculation ballot. Numbering error with subclause 10.3.67.2.4; it should be 10.3.65.2.4. See latest rev of number alignment worksheet for details. |  | Yes | Fix numbering as in comment | Disagree | The clause numbering is correct, per 08-644-15 | Editorial
9720500023 | 27-Jul-2010 23:58:13 EDT | 1513 | Worstell, Harry | hworstell@research.att.com | 973-236-6915 | Individual | 1512 | User | Disapprove | AT&T | Editorial | 207 | 10.3.67.2.3 | 1 | This comment is on a portion of the balloted proposed standard that is the subject of unresolved comments (#7405500023, #8032200023, #8468700023, #9053600023 and #9329800023) associated with a 'Do Not Approve' vote. It is therefore within the scope of this recirculation ballot. Numbering error with subclause 10.3.67.2.3; it should be 10.3.65.2.3. See latest rev of number alignment worksheet for details. |  | Yes | Fix numbering as in comment | Disagree | The clause numbering is correct, per 08-644-15 | Editorial
9720400023 | 27-Jul-2010 23:58:13 EDT | 1512 | Worstell, Harry | hworstell@research.att.com | 973-236-6915 | Individual | 1511 | User | Disapprove | AT&T | Editorial | 206 | 10.3.67.2.2 | 31 | This comment is on a portion of the balloted proposed standard that is the subject of unresolved comments (#7405500023, #8031800023, #8468300023, #9053200023 and #9329400023) associated with a 'Do Not Approve' vote. It is therefore within the scope of this recirculation ballot. Numbering error with subclause 10.3.67.2.2; it should be 10.3.65.2.2. See latest rev of number alignment worksheet for details. |  | Yes | Fix numbering as in comment | Disagree | The clause numbering is correct, per 08-644-15 | Editorial
9720300023 | 27-Jul-2010 23:58:13 EDT | 1511 | Worstell, Harry | hworstell@research.att.com | 973-236-6915 | Individual | 1510 | User | Disapprove | AT&T | Editorial | 206 | 10.3.67.2.1 | 25 | This comment is on a portion of the balloted proposed standard that is the subject of unresolved comments (#7405500023, #8031600023, #8468100023, #9053000023 and #9329200023) associated with a 'Do Not Approve' vote. It is therefore within the scope of this recirculation ballot. Numbering error with subclause 10.3.67.2.1; it should be 10.3.65.2.1. See latest rev of number alignment worksheet for details. |  | Yes | Fix numbering as in comment | Disagree | The clause numbering is correct, per 08-644-15 | Editorial
9720200023 | 27-Jul-2010 23:58:13 EDT | 1510 | Worstell, Harry | hworstell@research.att.com | 973-236-6915 | Individual | 1509 | User | Disapprove | AT&T | Editorial | 206 | 10.3.67.2 | 22 | This comment is on a portion of the balloted proposed standard that is the subject of unresolved comments (#7405500023, #8031500023, #8468000023, #9052900023 and #9329100023) associated with a 'Do Not Approve' vote. It is therefore within the scope of this recirculation ballot. Numbering error with subclause 10.3.67.2; it should be 10.3.65.2. See latest rev of number alignment worksheet for details. |  | Yes | Fix numbering as in comment | Disagree | The clause numbering is correct, per 08-644-15 | Editorial
9720100023 | 27-Jul-2010 23:58:13 EDT | 1509 | Worstell, Harry | hworstell@research.att.com | 973-236-6915 | Individual | 1508 | User | Disapprove | AT&T | Editorial | 206 | 10.3.67.1.4 | 15 | This comment is on a portion of the balloted proposed standard that is the subject of unresolved comments (#7405500023, #8031300023, #8467800023, #9052700023 and #9328900023) associated with a 'Do Not Approve' vote. It is therefore within the scope of this recirculation ballot. Numbering error with subclause 10.3.67.1.4; it should be 10.3.65.1.4. See latest rev of number alignment worksheet for details. |  | Yes | Fix numbering as in comment | Disagree | The clause numbering is correct, per 08-644-15 | Editorial
9720000023 | 27-Jul-2010 23:58:13 EDT | 1508 | Worstell, Harry | hworstell@research.att.com | 973-236-6915 | Individual | 1507 | User | Disapprove | AT&T | Editorial | 206 | 10.3.67.1.3 | 7 | This comment is on a portion of the balloted proposed standard that is the subject of unresolved comments (#7405500023, #8031100023, #8467600023, #9052500023 and #9328700023) associated with a 'Do Not Approve' vote. It is therefore within the scope of this recirculation ballot. Numbering error with subclause 10.3.67.1.3; it should be 10.3.65.1.3. See latest rev of number alignment worksheet for details. |  | Yes | Fix numbering as in comment | Disagree | The clause numbering is correct, per 08-644-15 | Editorial
9719900023 | 27-Jul-2010 23:58:13 EDT | 1507 | Worstell, Harry | hworstell@research.att.com | 973-236-6915 | Individual | 1506 | User | Disapprove | AT&T | Editorial | 205 | 10.3.67.1.2 | 49 | This comment is on a portion of the balloted proposed standard that is the subject of unresolved comments (#7405500023, #8030700023, #8467200023, #9052100023 and #9328300023) associated with a 'Do Not Approve' vote. It is therefore within the scope of this recirculation ballot. Numbering error with subclause 10.3.67.1.2; it should be 10.3.65.1.2. See latest rev of number alignment worksheet for details. |  | Yes | Fix numbering as in comment | Disagree | The clause numbering is correct, per 08-644-15 | Editorial
9719800023 | 27-Jul-2010 23:58:13 EDT | 1506 | Worstell, Harry | hworstell@research.att.com | 973-236-6915 | Individual | 1505 | User | Disapprove | AT&T | Editorial | 205 | 10.3.67.1.1 | 42 | This comment is on a portion of the balloted proposed standard that is the subject of unresolved comments (#7405500023, #8030500023, #8467000023, #9051900023 and #9328100023) associated with a 'Do Not Approve' vote. It is therefore within the scope of this recirculation ballot. Numbering error with subclause 10.3.67.1.1; it should be 10.3.65.1.1. See latest rev of number alignment worksheet for details. |  | Yes | Fix numbering as in comment | Disagree | The clause numbering is correct, per 08-644-15 | Editorial
9719700023 | 27-Jul-2010 23:58:13 EDT | 1505 | Worstell, Harry | hworstell@research.att.com | 973-236-6915 | Individual | 1504 | User | Disapprove | AT&T | Editorial | 205 | 10.3.67.1 | 39 | This comment is on a portion of the balloted proposed standard that is the subject of unresolved comments (#7405500023, #8030400023, #8466900023, #9051800023 and #9328000023) associated with a 'Do Not Approve' vote. It is therefore within the scope of this recirculation ballot. Numbering error with subclause 10.3.67.1; it should be 10.3.65.1. See latest rev of number alignment worksheet for details. |  | Yes | Fix numbering as in comment | Disagree | The clause numbering is correct, per 08-644-15 | Editorial
9719600023 | 27-Jul-2010 23:58:13 EDT | 1504 | Worstell, Harry | hworstell@research.att.com | 973-236-6915 | Individual | 1503 | User | Disapprove | AT&T | Editorial | 205 | 10.3.67 | 1 | This comment is on a portion of the balloted proposed standard that is the subject of unresolved comments (#7405500023, #8030100023, #8466600023, #9051500023 and #9327700023) associated with a 'Do Not Approve' vote. It is therefore within the scope of this recirculation ballot. Numbering error with subclause 10.3.67; it should be 10.3.65. See latest rev of number alignment worksheet for details. |  | Yes | Fix numbering as in comment | Disagree | The clause numbering is correct, per 08-644-15 | Editorial
9719500023 | 27-Jul-2010 23:58:13 EDT | 1503 | Worstell, Harry | hworstell@research.att.com | 973-236-6915 | Individual | 1502 | User | Disapprove | AT&T | Editorial | 204 | 10.3.66.4.4 | 62 | Numbering error with subclause 10.3.66.4.4; it should be 10.3.64.4.4. See latest rev of number alignment worksheet for details. |  | Yes | Fix numbering as in comment | Disagree | The clause numbering is correct, per 08-644-15 | Editorial
9719400023 | 27-Jul-2010 23:58:13 EDT | 1502 | Worstell, Harry | hworstell@research.att.com | 973-236-6915 | Individual | 1501 | User | Disapprove | AT&T | Editorial | 204 | 10.3.66.4.3 | 53 | Numbering error with subclause 10.3.66.4.3; it should be 10.3.64.4.3. See latest rev of number alignment worksheet for details. |  | Yes | Fix numbering as in comment | Disagree | The clause numbering is correct, per 08-644-15 | Editorial
9719300023 | 27-Jul-2010 23:58:13 EDT | 1501 | Worstell, Harry | hworstell@research.att.com | 973-236-6915 | Individual | 1500 | User | Disapprove | AT&T | Editorial | 204 | 10.3.66.4.2 | 10 | This comment is on a portion of the balloted proposed standard that is the subject of unresolved comments (#7405600023, #8029900023, #8466400023, #9051300023 and #9327500023) associated with a 'Do Not Approve' vote. It is therefore within the scope of this recirculation ballot. Numbering error with subclause 10.3.66.4.2; it should be 10.3.64.4.2. See latest rev of number alignment worksheet for details. |  | Yes | Fix numbering as in comment | Disagree | The clause numbering is correct, per 08-644-15 | Editorial
9719200023 | 27-Jul-2010 23:58:13 EDT | 1500 | Worstell, Harry | hworstell@research.att.com | 973-236-6915 | Individual | 1499 | User | Disapprove | AT&T | Editorial | 204 | 10.3.66.4.1 | 4 | Numbering error with subclause 10.3.66.4.1; it should be 10.3.64.4.1. See latest rev of number alignment worksheet for details. |  | Yes | Fix numbering as in comment | Disagree | The clause numbering is correct, per 08-644-15 | Editorial
9719100023 | 27-Jul-2010 23:58:13 EDT | 1499 | Worstell, Harry | hworstell@research.att.com | 973-236-6915 | Individual | 1498 | User | Disapprove | AT&T | Editorial | 204 | 10.3.66.4 | 1 | Numbering error with subclause 10.3.66.4; it should be 10.3.64.4. See latest rev of number alignment worksheet for details. |  | Yes | Fix numbering as in comment | Disagree | The clause numbering is correct, per 08-644-15 | Editorial
9719000023 | 27-Jul-2010 23:58:13 EDT | 1498 | Worstell, Harry | hworstell@research.att.com | 973-236-6915 | Individual | 1497 | User | Disapprove | AT&T | Editorial | 203 | 10.3.66.3.4 | 61 | Numbering error with subclause 10.3.66.3.4; it should be 10.3.64.3.4. See latest rev of number alignment worksheet for details. |  | Yes | Fix numbering as in comment | Disagree | The clause numbering is correct, per 08-644-15 | Editorial
9718900023 | 27-Jul-2010 23:58:13 EDT | 1497 | Worstell, Harry | hworstell@research.att.com | 973-236-6915 | Individual | 1496 | User | Disapprove | AT&T | Editorial | 203 | 10.3.66.3.3 | 54 | Numbering error with subclause 10.3.66.3.3; it should be 10.3.64.3.3. See latest rev of number alignment worksheet for details. |  | Yes | Fix numbering as in comment | Disagree | The clause numbering is correct, per 08-644-15 | Editorial
9718800023 | 27-Jul-2010 23:58:13 EDT | 1496 | Worstell, Harry | hworstell@research.att.com | 973-236-6915 | Individual | 1495 | User | Disapprove | AT&T | Editorial | 203 | 10.3.66.3.2 | 22 | This comment is on a portion of the balloted proposed standard that is the subject of unresolved comments (#7405600023, #8029700023, #8466200023, #9051100023 and #9327300023) associated with a 'Do Not Approve' vote. It is therefore within the scope of this recirculation ballot. Numbering error with subclause 10.3.66.3.2; it should be 10.3.64.3.2. See latest rev of number alignment worksheet for details. |  | Yes | Fix numbering as in comment | Disagree | The clause numbering is correct, per 08-644-15 | Editorial
9718700023 | 27-Jul-2010 23:58:13 EDT | 1495 | Worstell, Harry | hworstell@research.att.com | 973-236-6915 | Individual | 1494 | User | Disapprove | AT&T | Editorial | 203 | 10.3.66.3.1 | 15 | Numbering error with subclause 10.3.66.3.1; it should be 10.3.64.3.1. See latest rev of number alignment worksheet for details. |  | Yes | Fix numbering as in comment | Disagree | The clause numbering is correct, per 08-644-15 | Editorial
9718600023 | 27-Jul-2010 23:58:13 EDT | 1494 | Worstell, Harry | hworstell@research.att.com | 973-236-6915 | Individual | 1493 | User | Disapprove | AT&T | Editorial | 203 | 10.3.66.3 | 12 | Numbering error with subclause 10.3.66.3; it should be 10.3.64.3. See latest rev of number alignment worksheet for details. |  | Yes | Fix numbering as in comment | Disagree | The clause numbering is correct, per 08-644-15 | Editorial
9718500023 | 27-Jul-2010 23:58:13 EDT | 1493 | Worstell, Harry | hworstell@research.att.com | 973-236-6915 | Individual | 1492 | User | Disapprove | AT&T | Editorial | 203 | 10.3.66.2.4 | 7 | Numbering error with subclause 10.3.66.2.4; it should be 10.3.64.2.4. See latest rev of number alignment worksheet for details. |  | Yes | Fix numbering as in comment | Disagree | The clause numbering is correct, per 08-644-15 | Editorial
9718400023 | 27-Jul-2010 23:58:13 EDT | 1492 | Worstell, Harry | hworstell@research.att.com | 973-236-6915 | Individual | 1491 | User | Disapprove | AT&T | Editorial | 203 | 10.3.66.2.3 | 1 | Numbering error with subclause 10.3.66.2.3; it should be 10.3.64.2.3. See latest rev of number alignment worksheet for details. |  | Yes | Fix numbering as in comment | Disagree | The clause numbering is correct, per 08-644-15 | Editorial
9718300023 | 27-Jul-2010 23:58:13 EDT | 1491 | Worstell, Harry | hworstell@research.att.com | 973-236-6915 | Individual | 1490 | User | Disapprove | AT&T | Editorial | 202 | 10.3.66.2.2 | 36 | This comment is on a portion of the balloted proposed standard that is the subject of unresolved comments (#7405600023, #8029500023, #8466000023, #9050900023 and #9327100023) associated with a 'Do Not Approve' vote. It is therefore within the scope of this recirculation ballot. Numbering error with subclause 10.3.66.2.2; it should be 10.3.64.2.2. See latest rev of number alignment worksheet for details. |  | Yes | Fix numbering as in comment | Disagree | The clause numbering is correct, per 08-644-15 | Editorial
9718200023 | 27-Jul-2010 23:58:13 EDT | 1490 | Worstell, Harry | hworstell@research.att.com | 973-236-6915 | Individual | 1489 | User | Disapprove | AT&T | Editorial | 202 | 10.3.66.2.1 | 30 | Numbering error with subclause 10.3.66.2.1; it should be 10.3.64.2.1. See latest rev of number alignment worksheet for details. |  | Yes | Fix numbering as in comment | Disagree | The clause numbering is correct, per 08-644-15 | Editorial
9718100023 | 27-Jul-2010 23:58:13 EDT | 1489 | Worstell, Harry | hworstell@research.att.com | 973-236-6915 | Individual | 1488 | User | Disapprove | AT&T | Editorial | 202 | 10.3.66.2 | 28 | Numbering error with subclause 10.3.66.2; it should be 10.3.64.2. See latest rev of number alignment worksheet for details. |  | Yes | Fix numbering as in comment | Disagree | The clause numbering is correct, per 08-644-15 | Editorial
9718000023 | 27-Jul-2010 23:58:13 EDT | 1488 | Worstell, Harry | hworstell@research.att.com | 973-236-6915 | Individual | 1487 | User | Disapprove | AT&T | Editorial | 202 | 10.3.66.1.4 | 21 | Numbering error with subclause 10.3.66.1.4; it should be 10.3.64.1.4. See latest rev of number alignment worksheet for details. |  | Yes | Fix numbering as in comment | Disagree | The clause numbering is correct, per 08-644-15 | Editorial
9717900023 | 27-Jul-2010 23:58:13 EDT | 1487 | Worstell, Harry | hworstell@research.att.com | 973-236-6915 | Individual | 1486 | User | Disapprove | AT&T | Editorial | 202 | 10.3.66.1.3 | 14 | Numbering error with subclause 10.3.66.1.3; it should be 10.3.64.1.3. See latest rev of number alignment worksheet for details. |  | Yes | Fix numbering as in comment | Disagree | The clause numbering is correct, per 08-644-15 | Editorial
9717800023 | 27-Jul-2010 23:58:13 EDT | 1486 | Worstell, Harry | hworstell@research.att.com | 973-236-6915 | Individual | 1485 | User | Disapprove | AT&T | Editorial | 201 | 10.3.66.1.2 | 47 | This comment is on a portion of the balloted proposed standard that is the subject of unresolved comments (#7405600023, #8029300023, #8465800023, #9050700023 and #9326900023) associated with a 'Do Not Approve' vote. It is therefore within the scope of this recirculation ballot. Numbering error with subclause 10.3.66.1.2; it should be 10.3.64.1.2. See latest rev of number alignment worksheet for details. |  | Yes | Fix numbering as in comment | Disagree | The clause numbering is correct, per 08-644-15 | Editorial
9717700023 | 27-Jul-2010 23:58:13 EDT | 1485 | Worstell, Harry | hworstell@research.att.com | 973-236-6915 | Individual | 1484 | User | Disapprove | AT&T | Editorial | 201 | 10.3.66.1.1 | 41 | Numbering error with subclause 10.3.66.1.1; it should be 10.3.64.1.1. See latest rev of number alignment worksheet for details. |  | Yes | Fix numbering as in comment | Disagree | The clause numbering is correct, per 08-644-15 | Editorial
9717600023 | 27-Jul-2010 23:58:13 EDT | 1484 | Worstell, Harry | hworstell@research.att.com | 973-236-6915 | Individual | 1483 | User | Disapprove | AT&T | Editorial | 201 | 10.3.66.1 | 38 | Numbering error with subclause 10.3.66.1; it should be 10.3.64.1. See latest rev of number alignment worksheet for details. |  | Yes | Fix numbering as in comment | Disagree | The clause numbering is correct, per 08-644-15 | Editorial
9717500023 | 27-Jul-2010 23:58:13 EDT | 1483 | Worstell, Harry | hworstell@research.att.com | 973-236-6915 | Individual | 1482 | User | Disapprove | AT&T | Editorial | 201 | 10.3.66 | 1 | Numbering error with subclause 10.3.66; it should be 10.3.64. See latest rev of number alignment worksheet for details. |  | Yes | Fix numbering as in comment | Disagree | The clause numbering is correct, per 08-644-15 | Editorial
9717400023 | 27-Jul-2010 23:58:13 EDT | 1482 | Worstell, Harry | hworstell@research.att.com | 973-236-6915 | Individual | 1481 | User | Disapprove | AT&T | Editorial | 200 | 10.3.65.4.4 | 40 | This comment is on a portion of the balloted proposed standard that is the subject of unresolved comments (#7405600023, #8029100023, #8465600023, #9050500023 and #9326700023) associated with a 'Do Not Approve' vote. It is therefore within the scope of this recirculation ballot. Numbering error with subclause 10.3.65.4.4; it should be 10.3.63.4.4. See latest rev of number alignment worksheet for details. |  | Yes | Fix numbering as in comment | Disagree | The clause numbering is correct, per 08-644-15 | Editorial
9717300023 | 27-Jul-2010 23:58:13 EDT | 1481 | Worstell, Harry | hworstell@research.att.com | 973-236-6915 | Individual | 1480 | User | Disapprove | AT&T | Editorial | 200 | 10.3.65.4.3 | 34 | This comment is on a portion of the balloted proposed standard that is the subject of unresolved comments (#7405600023, #8028900023, #8465400023, #9050300023 and #9326500023) associated with a 'Do Not Approve' vote. It is therefore within the scope of this recirculation ballot. Numbering error with subclause 10.3.65.4.3; it should be 10.3.63.4.3. See latest rev of number alignment worksheet for details. |  | Yes | Fix numbering as in comment | Disagree | The clause numbering is correct, per 08-644-15 | Editorial
9717200023 | 27-Jul-2010 23:58:13 EDT | 1480 | Worstell, Harry | hworstell@research.att.com | 973-236-6915 | Individual | 1479 | User | Disapprove | AT&T | Editorial | 200 | 10.3.65.4.2 | 9 | This comment is on a portion of the balloted proposed standard that is the subject of unresolved comments (#7405600023, #8028500023, #8465000023, #9049900023 and #9326100023) associated with a 'Do Not Approve' vote. It is therefore within the scope of this recirculation ballot. Numbering error with subclause 10.3.65.4.2; it should be 10.3.63.4.2. See latest rev of number alignment worksheet for details. |  | Yes | Fix numbering as in comment | Disagree | The clause numbering is correct, per 08-644-15 | Editorial
9717100023 | 27-Jul-2010 23:58:13 EDT | 1479 | Worstell, Harry | hworstell@research.att.com | 973-236-6915 | Individual | 1478 | User | Disapprove | AT&T | Editorial | 200 | 10.3.65.4.1 | 3 | This comment is on a portion of the balloted proposed standard that is the subject of unresolved comments (#7405600023, #8028300023, #8464800023, #9049700023 and #9325900023) associated with a 'Do Not Approve' vote. It is therefore within the scope of this recirculation ballot. Numbering error with subclause 10.3.65.4.1; it should be 10.3.63.4.1. See latest rev of number alignment worksheet for details. |  | Yes | Fix numbering as in comment | Disagree | The clause numbering is correct, per 08-644-15 | Editorial
9717000023 | 27-Jul-2010 23:58:13 EDT | 1478 | Worstell, Harry | hworstell@research.att.com | 973-236-6915 | Individual | 1477 | User | Disapprove | AT&T | Editorial | 200 | 10.3.65.4 | 1 | This comment is on a portion of the balloted proposed standard that is the subject of unresolved comments (#7405600023, #8028200023, #8464700023, #9049600023 and #9325800023) associated with a 'Do Not Approve' vote. It is therefore within the scope of this recirculation ballot. Numbering error with subclause 10.3.65.4; it should be 10.3.63.4. See latest rev of number alignment worksheet for details. |  | Yes | Fix numbering as in comment | Disagree | The clause numbering is correct, per 08-644-15 | Editorial
9716900023 | 27-Jul-2010 23:58:13 EDT | 1477 | Worstell, Harry | hworstell@research.att.com | 973-236-6915 | Individual | 1476 | User | Disapprove | AT&T | Editorial | 199 | 10.3.65.3.4 | 62 | This comment is on a portion of the balloted proposed standard that is the subject of unresolved comments (#7405600023, #8028000023, #8464500023, #9049400023 and #9325600023) associated with a 'Do Not Approve' vote. It is therefore within the scope of this recirculation ballot. Numbering error with subclause 10.3.65.3.4; it should be 10.3.63.3.4. See latest rev of number alignment worksheet for details. |  | Yes | Fix numbering as in comment | Disagree | The clause numbering is correct, per 08-644-15 | Editorial
9716800023 | 27-Jul-2010 23:58:13 EDT | 1476 | Worstell, Harry | hworstell@research.att.com | 973-236-6915 | Individual | 1475 | User | Disapprove | AT&T | Editorial | 199 | 10.3.65.3.3 | 56 | This comment is on a portion of the balloted proposed standard that is the subject of unresolved comments (#7405600023, #8027800023, #8464300023, #9049200023 and #9325400023) associated with a 'Do Not Approve' vote. It is therefore within the scope of this recirculation ballot. Numbering error with subclause 10.3.65.3.3; it should be 10.3.63.3.3. See latest rev of number alignment worksheet for details. |  | Yes | Fix numbering as in comment | Disagree | The clause numbering is correct, per 08-644-15 | Editorial
9716700023 | 27-Jul-2010 23:58:13 EDT | 1475 | Worstell, Harry | hworstell@research.att.com | 973-236-6915 | Individual | 1474 | User | Disapprove | AT&T | Editorial | 199 | 10.3.65.3.2 | 29 | This comment is on a portion of the balloted proposed standard that is the subject of unresolved comments (#7405600023, #8027400023, #8463900023, #9048800023 and #9325000023) associated with a 'Do Not Approve' vote. It is therefore within the scope of this recirculation ballot. Numbering error with subclause 10.3.65.3.2; it should be 10.3.63.3.2. See latest rev of number alignment worksheet for details. |  | Yes | Fix numbering as in comment | Disagree | The clause numbering is correct, per 08-644-15 | Editorial
9716600023 | 27-Jul-2010 23:58:13 EDT | 1474 | Worstell, Harry | hworstell@research.att.com | 973-236-6915 | Individual | 1473 | User | Disapprove | AT&T | Editorial | 199 | 10.3.65.3.1 | 23 | This comment is on a portion of the balloted proposed standard that is the subject of unresolved comments (#7405600023, #8027200023, #8463700023, #9048600023 and #9324800023) associated with a 'Do Not Approve' vote. It is therefore within the scope of this recirculation ballot. Numbering error with subclause 10.3.65.3.1; it should be 10.3.63.3.1. See latest rev of number alignment worksheet for details. |  | Yes | Fix numbering as in comment | Disagree | The clause numbering is correct, per 08-644-15 | Editorial
9716500023 | 27-Jul-2010 23:58:13 EDT | 1473 | Worstell, Harry | hworstell@research.att.com | 973-236-6915 | Individual | 1472 | User | Disapprove | AT&T | Editorial | 199 | 10.3.65.3 | 20 | This comment is on a portion of the balloted proposed standard that is the subject of unresolved comments (#7405600023, #8027100023, #8463600023, #9048500023 and #9324700023) associated with a 'Do Not Approve' vote. It is therefore within the scope of this recirculation ballot. Numbering error with subclause 10.3.65.3; it should be 10.3.63.3. See latest rev of number alignment worksheet for details. |  | Yes | Fix numbering as in comment | Disagree | The clause numbering is correct, per 08-644-15 | Editorial
9716400023 | 27-Jul-2010 23:58:13 EDT | 1472 | Worstell, Harry | hworstell@research.att.com | 973-236-6915 | Individual | 1471 | User | Disapprove | AT&T | Editorial | 199 | 10.3.65.2.4 | 13 | Numbering error with subclause 10.3.65.2.4; it should be 10.3.63.2.4. See latest rev of number alignment worksheet for details. |  | Yes | Fix numbering as in comment | Disagree | The clause numbering is correct, per 08-644-15 | Editorial
9716300023 | 27-Jul-2010 23:58:13 EDT | 1471 | Worstell, Harry | hworstell@research.att.com | 973-236-6915 | Individual | 1470 | User | Disapprove | AT&T | Editorial | 199 | 10.3.65.2.3 | 1 | This comment is on a portion of the balloted proposed standard that is the subject of unresolved comments (#7405600023, #8026600023, #8463100023, #9048000023 and #9324200023) associated with a 'Do Not Approve' vote. It is therefore within the scope of this recirculation ballot. Numbering error with subclause 10.3.65.2.3; it should be 10.3.63.2.3. See latest rev of number alignment worksheet for details. |  | Yes | Fix numbering as in comment | Disagree | The clause numbering is correct, per 08-644-15 | Editorial
9716200023 | 27-Jul-2010 23:58:13 EDT | 1470 | Worstell, Harry | hworstell@research.att.com | 973-236-6915 | Individual | 1469 | User | Disapprove | AT&T | Editorial | 198 | 10.3.65.2.2 | 32 | This comment is on a portion of the balloted proposed standard that is the subject of unresolved comments (#7405600023, #8026200023, #8462700023, #9047600023 and #9323800023) associated with a 'Do Not Approve' vote. It is therefore within the scope of this recirculation ballot. Numbering error with subclause 10.3.65.2.2; it should be 10.3.63.2.2. See latest rev of number alignment worksheet for details. |  | Yes | Fix numbering as in comment | Disagree | The clause numbering is correct, per 08-644-15 | Editorial
9716100023 | 27-Jul-2010 23:58:13 EDT | 1469 | Worstell, Harry | hworstell@research.att.com | 973-236-6915 | Individual | 1468 | User | Disapprove | AT&T | Editorial | 198 | 10.3.65.2.1 | 26 | This comment is on a portion of the balloted proposed standard that is the subject of unresolved comments (#7405600023, #8026000023, #8462500023, #9047400023 and #9323600023) associated with a 'Do Not Approve' vote. It is therefore within the scope of this recirculation ballot. Numbering error with subclause 10.3.65.2.1; it should be 10.3.63.2.1. See latest rev of number alignment worksheet for details. |  | Yes | Fix numbering as in comment | Disagree | The clause numbering is correct, per 08-644-15 | Editorial
9716000023 | 27-Jul-2010 23:58:13 EDT | 1468 | Worstell, Harry | hworstell@research.att.com | 973-236-6915 | Individual | 1467 | User | Disapprove | AT&T | Editorial | 198 | 10.3.65.2 | 24 | This comment is on a portion of the balloted proposed standard that is the subject of unresolved comments (#7405600023, #8025900023, #8462400023, #9047300023 and #9323500023) associated with a 'Do Not Approve' vote. It is therefore within the scope of this recirculation ballot. Numbering error with subclause 10.3.65.2; it should be 10.3.63.2. See latest rev of number alignment worksheet for details. |  | Yes | Fix numbering as in comment | Disagree | The clause numbering is correct, per 08-644-15 | Editorial
9715900023 | 27-Jul-2010 23:58:13 EDT | 1467 | Worstell, Harry | hworstell@research.att.com | 973-236-6915 | Individual | 1466 | User | Disapprove | AT&T | Editorial | 198 | 10.3.65.1.4 | 17 | This comment is on a portion of the balloted proposed standard that is the subject of unresolved comments (#7405600023, #8025700023, #8462200023, #9047100023 and #9323300023) associated with a 'Do Not Approve' vote. It is therefore within the scope of this recirculation ballot. Numbering error with subclause 10.3.65.1.4; it should be 10.3.63.1.4. See latest rev of number alignment worksheet for details. |  | Yes | Fix numbering as in comment | Disagree | The clause numbering is correct, per 08-644-15 | Editorial
9715800023 | 27-Jul-2010 23:58:13 EDT | 1466 | Worstell, Harry | hworstell@research.att.com | 973-236-6915 | Individual | 1465 | User | Disapprove | AT&T | Editorial | 198 | 10.3.65.1.3 | 11 | This comment is on a portion of the balloted proposed standard that is the subject of unresolved comments (#7405600023, #8025500023, #8462000023, #9046900023 and #9323100023) associated with a 'Do Not Approve' vote. It is therefore within the scope of this recirculation ballot. Numbering error with subclause 10.3.65.1.3; it should be 10.3.63.1.3. See latest rev of number alignment worksheet for details. |  | Yes | Fix numbering as in comment | Disagree | The clause numbering is correct, per 08-644-15 | Editorial
9715700023 | 27-Jul-2010 23:58:13 EDT | 1465 | Worstell, Harry | hworstell@research.att.com | 973-236-6915 | Individual | 1464 | User | Disapprove | AT&T | Editorial | 197 | 10.3.65.1.2 | 48 | This comment is on a portion of the balloted proposed standard that is the subject of unresolved comments (#7405600023, #8025100023, #8461600023, #9046500023 and #9322700023) associated with a 'Do Not Approve' vote. It is therefore within the scope of this recirculation ballot. Numbering error with subclause 10.3.65.1.2; it should be 10.3.63.1.2. See latest rev of number alignment worksheet for details. |  | Yes | Fix numbering as in comment | Disagree | The clause numbering is correct, per 08-644-15 | Editorial
9715600023 | 27-Jul-2010 23:58:13 EDT | 1464 | Worstell, Harry | hworstell@research.att.com | 973-236-6915 | Individual | 1463 | User | Disapprove | AT&T | Editorial | 197 | 10.3.65.1.1 | 42 | This comment is on a portion of the balloted proposed standard that is the subject of unresolved comments (#7405600023, #8024900023, #8461400023, #9046300023 and #9322500023) associated with a 'Do Not Approve' vote. It is therefore within the scope of this recirculation ballot. Numbering error with subclause 10.3.65.1.1; it should be 10.3.63.1.1. See latest rev of number alignment worksheet for details. |  | Yes | Fix numbering as in comment | Disagree | The clause numbering is correct, per 08-644-15 | Editorial
9715500023 | 27-Jul-2010 23:58:13 EDT | 1463 | Worstell, Harry | hworstell@research.att.com | 973-236-6915 | Individual | 1462 | User | Disapprove | AT&T | Editorial | 197 | 10.3.65.1 | 39 | This comment is on a portion of the balloted proposed standard that is the subject of unresolved comments (#7405600023, #8024800023, #8461300023, #9046200023 and #9322400023) associated with a 'Do Not Approve' vote. It is therefore within the scope of this recirculation ballot. Numbering error with subclause 10.3.65.1; it should be 10.3.63.1. See latest rev of number alignment worksheet for details. |  | Yes | Fix numbering as in comment | Disagree | The clause numbering is correct, per 08-644-15 | Editorial
9715400023 | 27-Jul-2010 23:58:13 EDT | 1462 | Worstell, Harry | hworstell@research.att.com | 973-236-6915 | Individual | 1461 | User | Disapprove | AT&T | Editorial | 197 | 10.3.65 | 1 | This comment is on a portion of the balloted proposed standard that is the subject of unresolved comments (#7405600023, #8024500023, #8461000023, #9045900023 and #9322100023) associated with a 'Do Not Approve' vote. It is therefore within the scope of this recirculation ballot. Numbering error with subclause 10.3.65; it should be 10.3.63. See latest rev of number alignment worksheet for details. |  | Yes | Fix numbering as in comment | Disagree | The clause numbering is correct, per 08-644-15 | Editorial
9715300023 | 27-Jul-2010 23:58:13 EDT | 1461 | Worstell, Harry | hworstell@research.att.com | 973-236-6915 | Individual | 1460 | User | Disapprove | AT&T | Editorial | 196 | 10.3.64.3.3 | 62 | Numbering error with subclause 10.3.64.3.3; it should be 10.3.62.3.3. See latest rev of number alignment worksheet for details. |  | Yes | Fix numbering as in comment | Disagree | The clause numbering is correct, per 08-644-15 | Editorial
9715200023 | 27-Jul-2010 23:58:13 EDT | 1460 | Worstell, Harry | hworstell@research.att.com | 973-236-6915 | Individual | 1459 | User | Disapprove | AT&T | Editorial | 196 | 10.3.64.3.2 | 40 | Numbering error with subclause 10.3.64.3.2; it should be 10.3.62.3.2. See latest rev of number alignment worksheet for details. |  | Yes | Fix numbering as in comment | Disagree | The clause numbering is correct, per 08-644-15 | Editorial
9715100023 | 27-Jul-2010 23:58:13 EDT | 1459 | Worstell, Harry | hworstell@research.att.com | 973-236-6915 | Individual | 1458 | User | Disapprove | AT&T | Editorial | 196 | 10.3.64.3.1 | 35 | Numbering error with subclause 10.3.64.3.1; it should be 10.3.62.3.1. See latest rev of number alignment worksheet for details. |  | Yes | Fix numbering as in comment | Disagree | The clause numbering is correct, per 08-644-15 | Editorial
9715000023 | 27-Jul-2010 23:58:13 EDT | 1458 | Worstell, Harry | hworstell@research.att.com | 973-236-6915 | Individual | 1457 | User | Disapprove | AT&T | Editorial | 196 | 10.3.64.3 | 32 | Numbering error with subclause 10.3.64.3; it should be 10.3.62.3. See latest rev of number alignment worksheet for details. |  | Yes | Fix numbering as in comment | Disagree | The clause numbering is correct, per 08-644-15 | Editorial
9714900023 | 27-Jul-2010 23:58:13 EDT | 1457 | Worstell, Harry | hworstell@research.att.com | 973-236-6915 | Individual | 1456 | User | Disapprove | AT&T | Editorial | 196 | 10.3.64.2.4 | 27 | Numbering error with subclause 10.3.64.2.4; it should be 10.3.62.2.4. See latest rev of number alignment worksheet for details. |  | Yes | Fix numbering as in comment | Disagree | The clause numbering is correct, per 08-644-15 | Editorial
9714800023 | 27-Jul-2010 23:58:13 EDT | 1456 | Worstell, Harry | hworstell@research.att.com | 973-236-6915 | Individual | 1455 | User | Disapprove | AT&T | Editorial | 196 | 10.3.64.2.3 | 21 | Numbering error with subclause 10.3.64.2.3; it should be 10.3.62.2.3. See latest rev of number alignment worksheet for details. |  | Yes | Fix numbering as in comment | Disagree | The clause numbering is correct, per 08-644-15 | Editorial
9714700023 | 27-Jul-2010 23:58:13 EDT | 1455 | Worstell, Harry | hworstell@research.att.com | 973-236-6915 | Individual | 1454 | User | Disapprove | AT&T | Editorial | 196 | 10.3.64.2.2 | 1 | Numbering error with subclause 10.3.64.2.2; it should be 10.3.62.2.2. See latest rev of number alignment worksheet for details. |  | Yes | Fix numbering as in comment | Disagree | The clause numbering is correct, per 08-644-15 | Editorial
9714600023 | 27-Jul-2010 23:58:13 EDT | 1454 | Worstell, Harry | hworstell@research.att.com | 973-236-6915 | Individual | 1453 | User | Disapprove | AT&T | Editorial | 195 | 10.3.64.2.1 | 62 | Numbering error with subclause 10.3.64.2.1; it should be 10.3.62.2.1. See latest rev of number alignment worksheet for details. |  | Yes | Fix numbering as in comment | Disagree | The clause numbering is correct, per 08-644-15 | Editorial
9714500023 | 27-Jul-2010 23:58:13 EDT | 1453 | Worstell, Harry | hworstell@research.att.com | 973-236-6915 | Individual | 1452 | User | Disapprove | AT&T | Editorial | 195 | 10.3.64.2 | 60 | Numbering error with subclause 10.3.64.2; it should be 10.3.62.2. See latest rev of number alignment worksheet for details. |  | Yes | Fix numbering as in comment | Disagree | The clause numbering is correct, per 08-644-15 | Editorial
9714400023 | 27-Jul-2010 23:58:13 EDT | 1452 | Worstell, Harry | hworstell@research.att.com | 973-236-6915 | Individual | 1451 | User | Disapprove | AT&T | Editorial | 195 | 10.3.64.1.4 | 53 | Numbering error with subclause 10.3.64.1.4; it should be 10.3.62.1.4. See latest rev of number alignment worksheet for details. |  | Yes | Fix numbering as in comment | Disagree | The clause numbering is correct, per 08-644-15 | Editorial
9714300023 | 27-Jul-2010 23:58:13 EDT | 1451 | Worstell, Harry | hworstell@research.att.com | 973-236-6915 | Individual | 1450 | User | Disapprove | AT&T | Editorial | 195 | 10.3.64.1.3 | 47 | Numbering error with subclause 10.3.64.1.3; it should be 10.3.62.1.3. See latest rev of number alignment worksheet for details. |  | Yes | Fix numbering as in comment | Disagree | The clause numbering is correct, per 08-644-15 | Editorial
9714200023 | 27-Jul-2010 23:58:13 EDT | 1450 | Worstell, Harry | hworstell@research.att.com | 973-236-6915 | Individual | 1449 | User | Disapprove | AT&T | Editorial | 195 | 10.3.64.1.2 | 25 | Numbering error with subclause 10.3.64.1.2; it should be 10.3.62.1.2. See latest rev of number alignment worksheet for details. |  | Yes | Fix numbering as in comment | Disagree | The clause numbering is correct, per 08-644-15 | Editorial
9714100023 | 27-Jul-2010 23:58:13 EDT | 1449 | Worstell, Harry | hworstell@research.att.com | 973-236-6915 | Individual | 1448 | User | Disapprove | AT&T | Editorial | 195 | 10.3.64.1.1 | 19 | Numbering error with subclause 10.3.64.1.1; it should be 10.3.62.1.1. See latest rev of number alignment worksheet for details. |  | Yes | Fix numbering as in comment | Disagree | The clause numbering is correct, per 08-644-15 | Editorial
9714000023 | 27-Jul-2010 23:58:13 EDT | 1448 | Worstell, Harry | hworstell@research.att.com | 973-236-6915 | Individual | 1447 | User | Disapprove | AT&T | Editorial | 195 | 10.3.64.1 | 17 | Numbering error with subclause 10.3.64.1; it should be 10.3.62.1. See latest rev of number alignment worksheet for details. |  | Yes | Fix numbering as in comment | Disagree | The clause numbering is correct, per 08-644-15 | Editorial
9713900023 | 27-Jul-2010 23:58:13 EDT | 1447 | Worstell, Harry | hworstell@research.att.com | 973-236-6915 | Individual | 1446 | User | Disapprove | AT&T | Editorial | 195 | 10.3.64 | 12 | Numbering error with subclause 10.3.64; it should be 10.3.62. See latest rev of number alignment worksheet for details. |  | Yes | Fix numbering as in comment | Disagree | The clause numbering is correct, per 08-644-15 | Editorial
9713800023 | 27-Jul-2010 23:58:13 EDT | 1446 | Worstell, Harry | hworstell@research.att.com | 973-236-6915 | Individual | 1445 | User | Disapprove | AT&T | Editorial | 195 | 10.3.63.3.4 | 6 | Numbering error with subclause 10.3.63.3.4; it should be 10.3.61.3.4. See latest rev of number alignment worksheet for details. |  | Yes | Fix numbering as in comment | Disagree | The clause numbering is correct, per 08-644-15 | Editorial
9713700023 | 27-Jul-2010 23:58:13 EDT | 1445 | Worstell, Harry | hworstell@research.att.com | 973-236-6915 | Individual | 1444 | User | Disapprove | AT&T | Editorial | 195 | 10.3.63.3.3 | 1 | Numbering error with subclause 10.3.63.3.3; it should be 10.3.61.3.3. See latest rev of number alignment worksheet for details. |  | Yes | Fix numbering as in comment | Disagree | The clause numbering is correct, per 08-644-15 | Editorial
9713600023 | 27-Jul-2010 23:58:13 EDT | 1444 | Worstell, Harry | hworstell@research.att.com | 973-236-6915 | Individual | 1443 | User | Disapprove | AT&T | Editorial | 194 | 10.3.63.3.2 | 42 | Numbering error with subclause 10.3.63.3.2; it should be 10.3.61.3.2. See latest rev of number alignment worksheet for details. |  | Yes | Fix numbering as in comment | Disagree | The clause numbering is correct, per 08-644-15 | Editorial
9713500023 | 27-Jul-2010 23:58:13 EDT | 1443 | Worstell, Harry | hworstell@research.att.com | 973-236-6915 | Individual | 1442 | User | Disapprove | AT&T | Editorial | 194 | 10.3.63.2.1 | 36 | Numbering error with subclause 10.3.63.2.1; it should be 10.3.61.2.1. See latest rev of number alignment worksheet for details. |  | Yes | Fix numbering as in comment | Disagree | The clause numbering is correct, per 08-644-15 | Editorial
9713400023 | 27-Jul-2010 23:58:13 EDT | 1442 | Worstell, Harry | hworstell@research.att.com | 973-236-6915 | Individual | 1441 | User | Disapprove | AT&T | Editorial | 194 | 10.3.63.3 | 33 | Numbering error with subclause 10.3.63.3; it should be 10.3.61.3. See latest rev of number alignment worksheet for details. |  | Yes | Fix numbering as in comment | Disagree | The clause numbering is correct, per 08-644-15 | Editorial
9713300023 | 27-Jul-2010 23:58:13 EDT | 1441 | Worstell, Harry | hworstell@research.att.com | 973-236-6915 | Individual | 1440 | User | Disapprove | AT&T | Editorial | 194 | 10.3.63.2.4 | 28 | Numbering error with subclause 10.3.63.2.4; it should be 10.3.61.2.4. See latest rev of number alignment worksheet for details. |  | Yes | Fix numbering as in comment | Disagree | The clause numbering is correct, per 08-644-15 | Editorial
9713200023 | 27-Jul-2010 23:58:13 EDT | 1440 | Worstell, Harry | hworstell@research.att.com | 973-236-6915 | Individual | 1439 | User | Disapprove | AT&T | Editorial | 194 | 10.3.63.2.3 | 21 | Numbering error with subclause 10.3.63.2.3; it should be 10.3.61.2.3. See latest rev of number alignment worksheet for details. |  | Yes | Fix numbering as in comment | Disagree | The clause numbering is correct, per 08-644-15 | Editorial
9713100023 | 27-Jul-2010 23:58:13 EDT | 1439 | Worstell, Harry | hworstell@research.att.com | 973-236-6915 | Individual | 1438 | User | Disapprove | AT&T | Editorial | 194 | 10.3.63.2.2 | 1 | Numbering error with subclause 10.3.63.2.2; it should be 10.3.61.2.2. See latest rev of number alignment worksheet for details. |  | Yes | Fix numbering as in comment | Disagree | The clause numbering is correct, per 08-644-15 | Editorial
9713000023 | 27-Jul-2010 23:58:13 EDT | 1438 | Worstell, Harry | hworstell@research.att.com | 973-236-6915 | Individual | 1437 | User | Disapprove | AT&T | Editorial | 193 | 10.3.63.2.1 | 48 | Numbering error with subclause 10.3.63.2.1; it should be 10.3.61.2.1. See latest rev of number alignment worksheet for details. |  | Yes | Fix numbering as in comment | Disagree | The clause numbering is correct, per 08-644-15 | Editorial
9712900023 | 27-Jul-2010 23:58:13 EDT | 1437 | Worstell, Harry | hworstell@research.att.com | 973-236-6915 | Individual | 1436 | User | Disapprove | AT&T | Editorial | 193 | 10.3.63.2 | 45 | Numbering error with subclause 10.3.63.2; it should be 10.3.61.2. See latest rev of number alignment worksheet for details. |  | Yes | Fix numbering as in comment | Disagree | The clause numbering is correct, per 08-644-15 | Editorial
9712800023 | 27-Jul-2010 23:58:13 EDT | 1436 | Worstell, Harry | hworstell@research.att.com | 973-236-6915 | Individual | 1435 | User | Disapprove | AT&T | Editorial | 193 | 10.3.63.1.4 | 39 | Numbering error with subclause 10.3.63.1.4; it should be 10.3.61.1.4. See latest rev of number alignment worksheet for details. |  | Yes | Fix numbering as in comment | Disagree | The clause numbering is correct, per 08-644-15 | Editorial
9712700023 | 27-Jul-2010 23:58:13 EDT | 1435 | Worstell, Harry | hworstell@research.att.com | 973-236-6915 | Individual | 1434 | User | Disapprove | AT&T | Editorial | 193 | 10.3.63.1.3 | 33 | Numbering error with subclause 10.3.63.1.3; it should be 10.3.61.1.3. See latest rev of number alignment worksheet for details. |  | Yes | Fix numbering as in comment | Disagree | The clause numbering is correct, per 08-644-15 | Editorial
9712600023 | 27-Jul-2010 23:58:13 EDT | 1434 | Worstell, Harry | hworstell@research.att.com | 973-236-6915 | Individual | 1433 | User | Disapprove | AT&T | Editorial | 193 | 10.3.63.1.2 | 8 | Numbering error with subclause 10.3.63.1.2; it should be 10.3.61.1.2. See latest rev of number alignment worksheet for details. |  | Yes | Fix numbering as in comment | Disagree | The clause numbering is correct, per 08-644-15 | Editorial
9712500023 | 27-Jul-2010 23:58:13 EDT | 1433 | Worstell, Harry | hworstell@research.att.com | 973-236-6915 | Individual | 1432 | User | Disapprove | AT&T | Editorial | 193 | 10.3.63.1.1 | 3 | Numbering error with subclause 10.3.63.1.1; it should be 10.3.61.1.1. See latest rev of number alignment worksheet for details. |  | Yes | Fix numbering as in comment | Disagree | The clause numbering is correct, per 08-644-15 | Editorial
9712400023 | 27-Jul-2010 23:58:13 EDT | 1432 | Worstell, Harry | hworstell@research.att.com | 973-236-6915 | Individual | 1431 | User | Disapprove | AT&T | Editorial | 193 | 10.3.63.1 | 1 | Numbering error with subclause 10.3.63.1; it should be 10.3.61.1. See latest rev of number alignment worksheet for details. |  | Yes | Fix numbering as in comment | Disagree | The clause numbering is correct, per 08-644-15 | Editorial
9712300023 | 27-Jul-2010 23:58:13 EDT | 1431 | Worstell, Harry | hworstell@research.att.com | 973-236-6915 | Individual | 1430 | User | Disapprove | AT&T | Editorial | 192 | 10.3.63 | 13 | Numbering error with subclause 10.3.63; it should be 10.3.61. See latest rev of number alignment worksheet for details. |  | Yes | Fix numbering as in comment | Disagree | The clause numbering is correct, per 08-644-15 | Editorial
9712200023 | 27-Jul-2010 23:58:13 EDT | 1430 | Worstell, Harry | hworstell@research.att.com | 973-236-6915 | Individual | 1429 | User | Disapprove | AT&T | Editorial | 192 | 10.3.62.4.4 | 7 | This comment is on a portion of the balloted proposed standard that is the subject of unresolved comments (#7405200023, #8024300023, #8460800023, #9045700023 and #9321900023) associated with a 'Do Not Approve' vote. It is therefore within the scope of this recirculation ballot. Numbering error with subclause 10.3.62.4.4; it should be 10.3.60.4.4. See latest rev of number alignment worksheet for details. |  | Yes | Fix numbering as in comment | Disagree | The clause numbering is correct, per 08-644-15 | Editorial
9712100023 | 27-Jul-2010 23:58:13 EDT | 1429 | Worstell, Harry | hworstell@research.att.com | 973-236-6915 | Individual | 1428 | User | Disapprove | AT&T | Editorial | 192 | 10.3.62.4.3 | 1 | This comment is on a portion of the balloted proposed standard that is the subject of unresolved comments (#7405200023, #8024100023, #8460600023, #9045500023 and #9321700023) associated with a 'Do Not Approve' vote. It is therefore within the scope of this recirculation ballot. Numbering error with subclause 10.3.62.4.3; it should be 10.3.60.4.3. See latest rev of number alignment worksheet for details. |  | Yes | Fix numbering as in comment | Disagree | The clause numbering is correct, per 08-644-15 | Editorial
9712000023 | 27-Jul-2010 23:58:13 EDT | 1428 | Worstell, Harry | hworstell@research.att.com | 973-236-6915 | Individual | 1427 | User | Disapprove | AT&T | Editorial | 191 | 10.3.62.4.2 | 48 | This comment is on a portion of the balloted proposed standard that is the subject of unresolved comments (#7405200023, #8023700023, #8460200023, #9045100023 and #9321300023) associated with a 'Do Not Approve' vote. It is therefore within the scope of this recirculation ballot. Numbering error with subclause 10.3.62.4.2; it should be 10.3.60.4.2. See latest rev of number alignment worksheet for details. |  | Yes | Fix numbering as in comment | Disagree | The clause numbering is correct, per 08-644-15 | Editorial
9711900023 | 27-Jul-2010 23:58:13 EDT | 1427 | Worstell, Harry | hworstell@research.att.com | 973-236-6915 | Individual | 1426 | User | Disapprove | AT&T | Editorial | 191 | 10.3.62.4.1 | 42 | This comment is on a portion of the balloted proposed standard that is the subject of unresolved comments (#7405200023, #8023500023, #8460000023, #9044900023 and #9321100023) associated with a 'Do Not Approve' vote. It is therefore within the scope of this recirculation ballot. Numbering error with subclause 10.3.62.4.1; it should be 10.3.60.4.1. See latest rev of number alignment worksheet for details. |  | Yes | Fix numbering as in comment | Disagree | The clause numbering is correct, per 08-644-15 | Editorial
9711800023 | 27-Jul-2010 23:58:13 EDT | 1426 | Worstell, Harry | hworstell@research.att.com | 973-236-6915 | Individual | 1425 | User | Disapprove | AT&T | Editorial | 191 | 10.3.62.4 | 39 | This comment is on a portion of the balloted proposed standard that is the subject of unresolved comments (#7405200023, #8023400023, #8459900023, #9044800023 and #9321000023) associated with a 'Do Not Approve' vote. It is therefore within the scope of this recirculation ballot. Numbering error with subclause 10.3.62.4; it should be 10.3.60.4. See latest rev of number alignment worksheet for details. |  | Yes | Fix numbering as in comment | Disagree | The clause numbering is correct, per 08-644-15 | Editorial
9711700023 | 27-Jul-2010 23:58:13 EDT | 1425 | Worstell, Harry | hworstell@research.att.com | 973-236-6915 | Individual | 1424 | User | Disapprove | AT&T | Editorial | 191 | 10.3.62.3.4 | 34 | This comment is on a portion of the balloted proposed standard that is the subject of unresolved comments (#7405200023, #8023200023, #8459700023, #9044600023 and #9320800023) associated with a 'Do Not Approve' vote. It is therefore within the scope of this recirculation ballot. Numbering error with subclause 10.3.62.3.4; it should be 10.3.60.3.4. See latest rev of number alignment worksheet for details. |  | Yes | Fix numbering as in comment | Disagree | The clause numbering is correct, per 08-644-15 | Editorial
9711600023 | 27-Jul-2010 23:58:13 EDT | 1424 | Worstell, Harry | hworstell@research.att.com | 973-236-6915 | Individual | 1423 | User | Disapprove | AT&T | Editorial | 191 | 10.3.62.3.3 | 28 | This comment is on a portion of the balloted proposed standard that is the subject of unresolved comments (#7405200023, #8023000023, #8459500023, #9044400023 and #9320600023) associated with a 'Do Not Approve' vote. It is therefore within the scope of this recirculation ballot. Numbering error with subclause 10.3.62.3.3; it should be 10.3.60.3.3. See latest rev of number alignment worksheet for details. |  | Yes | Fix numbering as in comment | Disagree | The clause numbering is correct, per 08-644-15 | Editorial
9711500023 | 27-Jul-2010 23:58:13 EDT | 1423 | Worstell, Harry | hworstell@research.att.com | 973-236-6915 | Individual | 1422 | User | Disapprove | AT&T | Editorial | 191 | 10.3.62.3.2 | 9 | This comment is on a portion of the balloted proposed standard that is the subject of unresolved comments (#7405200023, #8022600023, #8459100023, #9044000023 and #9320200023) associated with a 'Do Not Approve' vote. It is therefore within the scope of this recirculation ballot. Numbering error with subclause 10.3.62.3.2; it should be 10.3.60.3.2. See latest rev of number alignment worksheet for details. |  | Yes | Fix numbering as in comment | Disagree | The clause numbering is correct, per 08-644-15 | Editorial
9711400023 | 27-Jul-2010 23:58:13 EDT | 1422 | Worstell, Harry | hworstell@research.att.com | 973-236-6915 | Individual | 1421 | User | Disapprove | AT&T | Editorial | 191 | 10.3.62.2.1 | 3 | This comment is on a portion of the balloted proposed standard that is the subject of unresolved comments (#7405200023, #8021300023, #8457800023, #9042700023 and #9318900023) associated with a 'Do Not Approve' vote. It is therefore within the scope of this recirculation ballot. Numbering error with subclause 10.3.62.2.1; it should be 10.3.60.2.1. See latest rev of number alignment worksheet for details. |  | Yes | Fix numbering as in comment | Disagree | The clause numbering is correct, per 08-644-15 | Editorial
9711300023 | 27-Jul-2010 23:58:13 EDT | 1421 | Worstell, Harry | hworstell@research.att.com | 973-236-6915 | Individual | 1420 | User | Disapprove | AT&T | Editorial | 191 | 10.3.62.3 | 1 | This comment is on a portion of the balloted proposed standard that is the subject of unresolved comments (#7405200023, #8022300023, #8458800023, #9043700023 and #9319900023) associated with a 'Do Not Approve' vote. It is therefore within the scope of this recirculation ballot. Numbering error with subclause 10.3.62.3; it should be 10.3.60.3. See latest rev of number alignment worksheet for details. |  | Yes | Fix numbering as in comment | Disagree | The clause numbering is correct, per 08-644-15 | Editorial
9711200023 | 27-Jul-2010 23:58:13 EDT | 1420 | Worstell, Harry | hworstell@research.att.com | 973-236-6915 | Individual | 1419 | User | Disapprove | AT&T | Editorial | 190 | 10.3.62.2.4 | 62 | This comment is on a portion of the balloted proposed standard that is the subject of unresolved comments (#7405200023, #8022100023, #8458600023, #9043500023 and #9319700023) associated with a 'Do Not Approve' vote. It is therefore within the scope of this recirculation ballot. Numbering error with subclause 10.3.62.2.4; it should be 10.3.60.2.4. See latest rev of number alignment worksheet for details. |  | Yes | Fix numbering as in comment | Disagree | The clause numbering is correct, per 08-644-15 | Editorial
9711100023 | 27-Jul-2010 23:58:13 EDT | 1419 | Worstell, Harry | hworstell@research.att.com | 973-236-6915 | Individual | 1418 | User | Disapprove | AT&T | Editorial | 190 | 10.3.62.2.3 | 53 | This comment is on a portion of the balloted proposed standard that is the subject of unresolved comments (#7405200023, #8021900023, #8458400023, #9043300023 and #9319500023) associated with a 'Do Not Approve' vote. It is therefore within the scope of this recirculation ballot. Numbering error with subclause 10.3.62.2.3; it should be 10.3.60.2.3. See latest rev of number alignment worksheet for details. |  | Yes | Fix numbering as in comment | Disagree | The clause numbering is correct, per 08-644-15 | Editorial
9711000023 | 27-Jul-2010 23:58:13 EDT | 1418 | Worstell, Harry | hworstell@research.att.com | 973-236-6915 | Individual | 1417 | User | Disapprove | AT&T | Editorial | 190 | 10.3.62.2.2 | 23 | This comment is on a portion of the balloted proposed standard that is the subject of unresolved comments (#7405200023, #8021500023, #8458000023, #9042900023 and #9319100023) associated with a 'Do Not Approve' vote. It is therefore within the scope of this recirculation ballot. Numbering error with subclause 10.3.62.2.2; it should be 10.3.60.2.2. See latest rev of number alignment worksheet for details. |  | Yes | Fix numbering as in comment | Disagree | The clause numbering is correct, per 08-644-15 | Editorial
9710900023 | 27-Jul-2010 23:58:13 EDT | 1417 | Worstell, Harry | hworstell@research.att.com | 973-236-6915 | Individual | 1416 | User | Disapprove | AT&T | Editorial | 190 | 10.3.62.2.1 | 17 | This comment is on a portion of the balloted proposed standard that is the subject of unresolved comments (#7405200023, #8021300023, #8457800023, #9042700023 and #9318900023) associated with a 'Do Not Approve' vote. It is therefore within the scope of this recirculation ballot. Numbering error with subclause 10.3.62.2.1; it should be 10.3.60.2.1. See latest rev of number alignment worksheet for details. |  | Yes | Fix numbering as in comment | Disagree | The clause numbering is correct, per 08-644-15 | Editorial
9710800023 | 27-Jul-2010 23:58:13 EDT | 1416 | Worstell, Harry | hworstell@research.att.com | 973-236-6915 | Individual | 1415 | User | Disapprove | AT&T | Editorial | 190 | 10.3.62.2 | 15 | This comment is on a portion of the balloted proposed standard that is the subject of unresolved comments (#7405200023, #8021200023, #8457700023, #9042600023 and #9318800023) associated with a 'Do Not Approve' vote. It is therefore within the scope of this recirculation ballot. Numbering error with subclause 10.3.62.2; it should be 10.3.60.2. See latest rev of number alignment worksheet for details. |  | Yes | Fix numbering as in comment | Disagree | The clause numbering is correct, per 08-644-15 | Editorial
9710700023 | 27-Jul-2010 23:58:13 EDT | 1415 | Worstell, Harry | hworstell@research.att.com | 973-236-6915 | Individual | 1414 | User | Disapprove | AT&T | Editorial | 190 | 10.3.62.1.4 | 8 | This comment is on a portion of the balloted proposed standard that is the subject of unresolved comments (#7405200023, #8021000023, #8457500023, #9042400023 and #9318600023) associated with a 'Do Not Approve' vote. It is therefore within the scope of this recirculation ballot. Numbering error with subclause 10.3.62.1.4; it should be 10.3.60.1.4. See latest rev of number alignment worksheet for details. |  | Yes | Fix numbering as in comment | Disagree | The clause numbering is correct, per 08-644-15 | Editorial
9710600023 | 27-Jul-2010 23:58:13 EDT | 1414 | Worstell, Harry | hworstell@research.att.com | 973-236-6915 | Individual | 1413 | User | Disapprove | AT&T | Editorial | 190 | 10.3.62.1.3 | 1 | This comment is on a portion of the balloted proposed standard that is the subject of unresolved comments (#7405200023, #8020800023, #8457300023, #9042200023 and #9318400023) associated with a 'Do Not Approve' vote. It is therefore within the scope of this recirculation ballot. Numbering error with subclause 10.3.62.1.3; it should be 10.3.60.1.3. See latest rev of number alignment worksheet for details. |  | Yes | Fix numbering as in comment | Disagree | The clause numbering is correct, per 08-644-15 | Editorial
9710500023 | 27-Jul-2010 23:58:13 EDT | 1413 | Worstell, Harry | hworstell@research.att.com | 973-236-6915 | Individual | 1412 | User | Disapprove | AT&T | Editorial | 189 | 10.3.62.1.2 | 46 | This comment is on a portion of the balloted proposed standard that is the subject of unresolved comments (#7405200023, #8020600023, #8457100023, #9042000023 and #9318200023) associated with a 'Do Not Approve' vote. It is therefore within the scope of this recirculation ballot. Numbering error with subclause 10.3.62.1.2; it should be 10.3.60.1.2. See latest rev of number alignment worksheet for details. |  | Yes | Fix numbering as in comment | Disagree | The clause numbering is correct, per 08-644-15 | Editorial
9710400023 | 27-Jul-2010 23:58:13 EDT | 1412 | Worstell, Harry | hworstell@research.att.com | 973-236-6915 | Individual | 1411 | User | Disapprove | AT&T | Editorial | 189 | 10.3.62.1.1 | 39 | This comment is on a portion of the balloted proposed standard that is the subject of unresolved comments (#7405200023, #8020400023, #8456900023, #9041800023 and #9318000023) associated with a 'Do Not Approve' vote. It is therefore within the scope of this recirculation ballot. Numbering error with subclause 10.3.62.1.1; it should be 10.3.60.1.1. See latest rev of number alignment worksheet for details. |  | Yes | Fix numbering as in comment | Disagree | The clause numbering is correct, per 08-644-15 | Editorial
9710300023 | 27-Jul-2010 23:58:13 EDT | 1411 | Worstell, Harry | hworstell@research.att.com | 973-236-6915 | Individual | 1410 | User | Disapprove | AT&T | Editorial | 189 | 10.3.62.1 | 36 | This comment is on a portion of the balloted proposed standard that is the subject of unresolved comments (#7405200023, #8020300023, #8456800023, #9041700023 and #9317900023) associated with a 'Do Not Approve' vote. It is therefore within the scope of this recirculation ballot. Numbering error with subclause 10.3.62.1; it should be 10.3.60.1. See latest rev of number alignment worksheet for details. |  | Yes | Fix numbering as in comment | Disagree | The clause numbering is correct, per 08-644-15 | Editorial
9710200023 | 27-Jul-2010 23:58:13 EDT | 1410 | Worstell, Harry | hworstell@research.att.com | 973-236-6915 | Individual | 1409 | User | Disapprove | AT&T | Editorial | 189 | 10.3.62 | 1 | This comment is on a portion of the balloted proposed standard that is the subject of unresolved comments (#7405200023, #8020000023, #8456500023, #9041400023 and #9317600023) associated with a 'Do Not Approve' vote. It is therefore within the scope of this recirculation ballot. Numbering error with subclause 10.3.62; it should be 10.3.60. See latest rev of number alignment worksheet for details. |  | Yes | Fix numbering as in comment | Disagree | The clause numbering is correct, per 08-644-15 | Editorial
9710100023 | 27-Jul-2010 23:58:13 EDT | 1409 | Worstell, Harry | hworstell@research.att.com | 973-236-6915 | Individual | 1408 | User | Disapprove | AT&T | Editorial | 188 | 10.3.61.7.4 | 61 | Numbering error with subclause 10.3.61.7.4; it should be 10.3.59.7.4. See latest rev of number alignment worksheet for details. |  | Yes | Fix numbering as in comment | Disagree | The clause numbering is correct, per 08-644-15 | Editorial
9710000023 | 27-Jul-2010 23:58:13 EDT | 1408 | Worstell, Harry | hworstell@research.att.com | 973-236-6915 | Individual | 1407 | User | Disapprove | AT&T | Editorial | 188 | 10.3.61.7.3 | 53 | Numbering error with subclause 10.3.61.7.3; it should be 10.3.59.7.3. See latest rev of number alignment worksheet for details. |  | Yes | Fix numbering as in comment | Disagree | The clause numbering is correct, per 08-644-15 | Editorial
9709900023 | 27-Jul-2010 23:58:13 EDT | 1407 | Worstell, Harry | hworstell@research.att.com | 973-236-6915 | Individual | 1406 | User | Disapprove | AT&T | Editorial | 188 | 10.3.61.7.2 | 1 | Numbering error with subclause 10.3.61.7.2; it should be 10.3.59.7.2. See latest rev of number alignment worksheet for details. |  | Yes | Fix numbering as in comment | Disagree | The clause numbering is correct, per 08-644-15 | Editorial
9709800023 | 27-Jul-2010 23:58:13 EDT | 1406 | Worstell, Harry | hworstell@research.att.com | 973-236-6915 | Individual | 1405 | User | Disapprove | AT&T | Editorial | 187 | 10.3.61.7.1 | 61 | Numbering error with subclause 10.3.61.7.1; it should be 10.3.59.7.1. See latest rev of number alignment worksheet for details. |  | Yes | Fix numbering as in comment | Disagree | The clause numbering is correct, per 08-644-15 | Editorial
9709700023 | 27-Jul-2010 23:58:13 EDT | 1405 | Worstell, Harry | hworstell@research.att.com | 973-236-6915 | Individual | 1404 | User | Disapprove | AT&T | Editorial | 187 | 10.3.61.7 | 58 | Numbering error with subclause 10.3.61.7; it should be 10.3.59.7. See latest rev of number alignment worksheet for details. |  | Yes | Fix numbering as in comment | Disagree | The clause numbering is correct, per 08-644-15 | Editorial
9709600023 | 27-Jul-2010 23:58:13 EDT | 1404 | Worstell, Harry | hworstell@research.att.com | 973-236-6915 | Individual | 1403 | User | Disapprove | AT&T | Editorial | 187 | 10.3.61.6.4 | 52 | Numbering error with subclause 10.3.61.6.4; it should be 10.3.59.6.4. See latest rev of number alignment worksheet for details. |  | Yes | Fix numbering as in comment | Disagree | The clause numbering is correct, per 08-644-15 | Editorial
9709500023 | 27-Jul-2010 23:58:13 EDT | 1403 | Worstell, Harry | hworstell@research.att.com | 973-236-6915 | Individual | 1402 | User | Disapprove | AT&T | Editorial | 187 | 10.3.61.6.3 | 46 | Numbering error with subclause 10.3.61.6.3; it should be 10.3.59.6.3. See latest rev of number alignment worksheet for details. |  | Yes | Fix numbering as in comment | Disagree | The clause numbering is correct, per 08-644-15 | Editorial
9709400023 | 27-Jul-2010 23:58:13 EDT | 1402 | Worstell, Harry | hworstell@research.att.com | 973-236-6915 | Individual | 1401 | User | Disapprove | AT&T | Editorial | 187 | 10.3.61.6.2 | 9 | Numbering error with subclause 10.3.61.6.2; it should be 10.3.59.6.2. See latest rev of number alignment worksheet for details. |  | Yes | Fix numbering as in comment | Disagree | The clause numbering is correct, per 08-644-15 | Editorial
9709300023 | 27-Jul-2010 23:58:13 EDT | 1401 | Worstell, Harry | hworstell@research.att.com | 973-236-6915 | Individual | 1400 | User | Disapprove | AT&T | Editorial | 187 | 10.3.61.6.1 | 3 | Numbering error with subclause 10.3.61.6.1; it should be 10.3.59.6.1. See latest rev of number alignment worksheet for details. |  | Yes | Fix numbering as in comment | Disagree | The clause numbering is correct, per 08-644-15 | Editorial
9709200023 | 27-Jul-2010 23:58:13 EDT | 1400 | Worstell, Harry | hworstell@research.att.com | 973-236-6915 | Individual | 1399 | User | Disapprove | AT&T | Editorial | 187 | 10.3.61.6 | 1 | Numbering error with subclause 10.3.61.6; it should be 10.3.59.6. See latest rev of number alignment worksheet for details. |  | Yes | Fix numbering as in comment | Disagree | The clause numbering is correct, per 08-644-15 | Editorial
9709100023 | 27-Jul-2010 23:58:13 EDT | 1399 | Worstell, Harry | hworstell@research.att.com | 973-236-6915 | Individual | 1398 | User | Disapprove | AT&T | Editorial | 186 | 10.3.61.5.4 | 62 | Numbering error with subclause 10.3.61.5.4; it should be 10.3.59.5.4. See latest rev of number alignment worksheet for details. |  | Yes | Fix numbering as in comment | Disagree | The clause numbering is correct, per 08-644-15 | Editorial
9709000023 | 27-Jul-2010 23:58:13 EDT | 1398 | Worstell, Harry | hworstell@research.att.com | 973-236-6915 | Individual | 1397 | User | Disapprove | AT&T | Editorial | 186 | 10.3.61.5.3 | 54 | Numbering error with subclause 10.3.61.5.3; it should be 10.3.59.5.3. See latest rev of number alignment worksheet for details. |  | Yes | Fix numbering as in comment | Disagree | The clause numbering is correct, per 08-644-15 | Editorial
9708900023 | 27-Jul-2010 23:58:13 EDT | 1397 | Worstell, Harry | hworstell@research.att.com | 973-236-6915 | Individual | 1396 | User | Disapprove | AT&T | Editorial | 185 | 10.3.61.5.2 | 52 | Numbering error with subclause 10.3.61.5.2; it should be 10.3.59.5.2. See latest rev of number alignment worksheet for details. |  | Yes | Fix numbering as in comment | Disagree | The clause numbering is correct, per 08-644-15 | Editorial
9708800023 | 27-Jul-2010 23:58:13 EDT | 1396 | Worstell, Harry | hworstell@research.att.com | 973-236-6915 | Individual | 1395 | User | Disapprove | AT&T | Editorial | 185 | 10.3.61.5.1 | 46 | Numbering error with subclause 10.3.61.5.1; it should be 10.3.59.5.1. See latest rev of number alignment worksheet for details. |  | Yes | Fix numbering as in comment | Disagree | The clause numbering is correct, per 08-644-15 | Editorial
9708700023 | 27-Jul-2010 23:58:13 EDT | 1395 | Worstell, Harry | hworstell@research.att.com | 973-236-6915 | Individual | 1394 | User | Disapprove | AT&T | Editorial | 185 | 10.3.61.5 | 43 | Numbering error with subclause 10.3.61.5; it should be 10.3.59.5. See latest rev of number alignment worksheet for details. |  | Yes | Fix numbering as in comment | Disagree | The clause numbering is correct, per 08-644-15 | Editorial
9708600023 | 27-Jul-2010 23:58:13 EDT | 1394 | Worstell, Harry | hworstell@research.att.com | 973-236-6915 | Individual | 1393 | User | Disapprove | AT&T | Editorial | 185 | 10.3.61.4.4 | 37 | Numbering error with subclause 10.3.61.4.4; it should be 10.3.59.4.4. See latest rev of number alignment worksheet for details. |  | Yes | Fix numbering as in comment | Disagree | The clause numbering is correct, per 08-644-15 | Editorial
9708500023 | 27-Jul-2010 23:58:13 EDT | 1393 | Worstell, Harry | hworstell@research.att.com | 973-236-6915 | Individual | 1392 | User | Disapprove | AT&T | Editorial | 185 | 10.3.61.4.3 | 29 | Numbering error with subclause 10.3.61.4.3; it should be 10.3.59.4.3. See latest rev of number alignment worksheet for details. |  | Yes | Fix numbering as in comment | Disagree | The clause numbering is correct, per 08-644-15 | Editorial
9708400023 | 27-Jul-2010 23:58:13 EDT | 1392 | Worstell, Harry | hworstell@research.att.com | 973-236-6915 | Individual | 1391 | User | Disapprove | AT&T | Editorial | 184 | 10.3.61.4.2 | 38 | Numbering error with subclause 10.3.61.4.2; it should be 10.3.59.4.2. See latest rev of number alignment worksheet for details. |  | Yes | Fix numbering as in comment | Disagree | The clause numbering is correct, per 08-644-15 | Editorial
9708300023 | 27-Jul-2010 23:58:13 EDT | 1391 | Worstell, Harry | hworstell@research.att.com | 973-236-6915 | Individual | 1390 | User | Disapprove | AT&T | Editorial | 184 | 10.3.61.4.1 | 32 | Numbering error with subclause 10.3.61.4.1; it should be 10.3.59.4.1. See latest rev of number alignment worksheet for details. |  | Yes | Fix numbering as in comment | Disagree | The clause numbering is correct, per 08-644-15 | Editorial
9708200023 | 27-Jul-2010 23:58:13 EDT | 1390 | Worstell, Harry | hworstell@research.att.com | 973-236-6915 | Individual | 1389 | User | Disapprove | AT&T | Editorial | 184 | 10.3.61.4 | 30 | Numbering error with subclause 10.3.61.4; it should be 10.3.59.4. See latest rev of number alignment worksheet for details. |  | Yes | Fix numbering as in comment | Disagree | The clause numbering is correct, per 08-644-15 | Editorial
9708100023 | 27-Jul-2010 23:58:13 EDT | 1389 | Worstell, Harry | hworstell@research.att.com | 973-236-6915 | Individual | 1388 | User | Disapprove | AT&T | Editorial | 184 | 10.3.61.3.4 | 25 | Numbering error with subclause 10.3.61.3.4; it should be 10.3.59.3.4. See latest rev of number alignment worksheet for details. |  | Yes | Fix numbering as in comment | Disagree | The clause numbering is correct, per 08-644-15 | Editorial
9708000023 | 27-Jul-2010 23:58:13 EDT | 1388 | Worstell, Harry | hworstell@research.att.com | 973-236-6915 | Individual | 1387 | User | Disapprove | AT&T | Editorial | 184 | 10.3.61.3.3 | 18 | Numbering error with subclause 10.3.61.3.3; it should be 10.3.59.3.3. See latest rev of number alignment worksheet for details. |  | Yes | Fix numbering as in comment | Disagree | The clause numbering is correct, per 08-644-15 | Editorial
9707900023 | 27-Jul-2010 23:58:13 EDT | 1387 | Worstell, Harry | hworstell@research.att.com | 973-236-6915 | Individual | 1386 | User | Disapprove | AT&T | Editorial | 183 | 10.3.61.3.2 | 50 | Numbering error with subclause 10.3.61.3.2; it should be 10.3.59.3.2. See latest rev of number alignment worksheet for details. |  | Yes | Fix numbering as in comment | Disagree | The clause numbering is correct, per 08-644-15 | Editorial
9707800023 | 27-Jul-2010 23:58:13 EDT | 1386 | Worstell, Harry | hworstell@research.att.com | 973-236-6915 | Individual | 1385 | User | Disapprove | AT&T | Editorial | 183 | 10.3.61.3.1 | 45 | Numbering error with subclause 10.3.61.3.1; it should be 10.3.59.3.1. See latest rev of number alignment worksheet for details. |  | Yes | Fix numbering as in comment | Disagree | The clause numbering is correct, per 08-644-15 | Editorial
9707700023 | 27-Jul-2010 23:58:13 EDT | 1385 | Worstell, Harry | hworstell@research.att.com | 973-236-6915 | Individual | 1384 | User | Disapprove | AT&T | Editorial | 183 | 10.3.61.3 | 42 | Numbering error with subclause 10.3.61.3; it should be 10.3.59.3. See latest rev of number alignment worksheet for details. |  | Yes | Fix numbering as in comment | Disagree | The clause numbering is correct, per 08-644-15 | Editorial
9707600023 | 27-Jul-2010 23:58:13 EDT | 1384 | Worstell, Harry | hworstell@research.att.com | 973-236-6915 | Individual | 1383 | User | Disapprove | AT&T | Editorial | 183 | 10.3.61.2.4 | 36 | Numbering error with subclause 10.3.61.2.4; it should be 10.3.59.2.4. See latest rev of number alignment worksheet for details. |  | Yes | Fix numbering as in comment | Disagree | The clause numbering is correct, per 08-644-15 | Editorial
9707500023 | 27-Jul-2010 23:58:13 EDT | 1383 | Worstell, Harry | hworstell@research.att.com | 973-236-6915 | Individual | 1382 | User | Disapprove | AT&T | Editorial | 183 | 10.3.61.2.3 | 30 | Numbering error with subclause 10.3.61.2.3; it should be 10.3.59.2.3. See latest rev of number alignment worksheet for details. |  | Yes | Fix numbering as in comment | Disagree | The clause numbering is correct, per 08-644-15 | Editorial
9707400023 | 27-Jul-2010 23:58:13 EDT | 1382 | Worstell, Harry | hworstell@research.att.com | 973-236-6915 | Individual | 1381 | User | Disapprove | AT&T | Editorial | 183 | 10.3.61.2.2 | 1 | Numbering error with subclause 10.3.61.2.2; it should be 10.3.59.2.2. See latest rev of number alignment worksheet for details. |  | Yes | Fix numbering as in comment | Disagree | The clause numbering is correct, per 08-644-15 | Editorial
9707300023 | 27-Jul-2010 23:58:13 EDT | 1381 | Worstell, Harry | hworstell@research.att.com | 973-236-6915 | Individual | 1380 | User | Disapprove | AT&T | Editorial | 182 | 10.3.61.2.1 | 61 | Numbering error with subclause 10.3.61.2.1; it should be 10.3.59.2.1. See latest rev of number alignment worksheet for details. |  | Yes | Fix numbering as in comment | Disagree | The clause numbering is correct, per 08-644-15 | Editorial
9707200023 | 27-Jul-2010 23:58:13 EDT | 1380 | Worstell, Harry | hworstell@research.att.com | 973-236-6915 | Individual | 1379 | User | Disapprove | AT&T | Editorial | 182 | 10.3.61.2 | 54 | Numbering error with subclause 10.3.61.2; it should be 10.3.59.2. See latest rev of number alignment worksheet for details. |  | Yes | Fix numbering as in comment | Disagree | The clause numbering is correct, per 08-644-15 | Editorial
9707100023 | 27-Jul-2010 23:58:13 EDT | 1379 | Worstell, Harry | hworstell@research.att.com | 973-236-6915 | Individual | 1378 | User | Disapprove | AT&T | Editorial | 182 | 10.3.61.1 | 4 | Numbering error with subclause 10.3.61.1; it should be 10.3.59.1. See latest rev of number alignment worksheet for details. |  | Yes | Fix numbering as in comment | Disagree | The clause numbering is correct, per 08-644-15 | Editorial
9707000023 | 27-Jul-2010 23:58:13 EDT | 1378 | Worstell, Harry | hworstell@research.att.com | 973-236-6915 | Individual | 1377 | User | Disapprove | AT&T | Editorial | 182 | 10.3.61 | 1 | Numbering error with subclause 10.3.61; it should be 10.3.59. See latest rev of number alignment worksheet for details. |  | Yes | Fix numbering as in comment | Disagree | The clause numbering is correct, per 08-644-15 | Editorial
9706900023 | 27-Jul-2010 23:58:13 EDT | 1377 | Worstell, Harry | hworstell@research.att.com | 973-236-6915 | Individual | 1376 | User | Disapprove | AT&T | Editorial | 181 | 10.3.60.3.4 | 62 | Numbering error with subclause 10.3.60.3.4; it should be 10.3.58.3.4. See latest rev of number alignment worksheet for details. |  | Yes | Fix numbering as in comment | Disagree | The clause numbering is correct, per 08-644-15 | Editorial
9706800023 | 27-Jul-2010 23:58:13 EDT | 1376 | Worstell, Harry | hworstell@research.att.com | 973-236-6915 | Individual | 1375 | User | Disapprove | AT&T | Editorial | 181 | 10.3.60.3.3 | 56 | Numbering error with subclause 10.3.60.3.3; it should be 10.3.58.3.3. See latest rev of number alignment worksheet for details. |  | Yes | Fix numbering as in comment | Disagree | The clause numbering is correct, per 08-644-15 | Editorial
9706700023 | 27-Jul-2010 23:58:13 EDT | 1375 | Worstell, Harry | hworstell@research.att.com | 973-236-6915 | Individual | 1374 | User | Disapprove | AT&T | Editorial | 180 | 10.3.60.3.2 | 52 | Numbering error with subclause 10.3.60.3.2; it should be 10.3.58.3.2. See latest rev of number alignment worksheet for details. |  | Yes | Fix numbering as in comment | Disagree | The clause numbering is correct, per 08-644-15 | Editorial
9706600023 | 27-Jul-2010 23:58:13 EDT | 1374 | Worstell, Harry | hworstell@research.att.com | 973-236-6915 | Individual | 1373 | User | Disapprove | AT&T | Editorial | 180 | 10.3.60.2.1 | 46 | Numbering error with subclause 10.3.60.2.1; it should be 10.3.58.2.1. See latest rev of number alignment worksheet for details. |  | Yes | Fix numbering as in comment | Disagree | The clause numbering is correct, per 08-644-15 | Editorial
9706500023 | 27-Jul-2010 23:58:13 EDT | 1373 | Worstell, Harry | hworstell@research.att.com | 973-236-6915 | Individual | 1372 | User | Disapprove | AT&T | Editorial | 180 | 10.3.60.3 | 44 | Numbering error with subclause 10.3.60.3; it should be 10.3.58.3. See latest rev of number alignment worksheet for details. |  | Yes | Fix numbering as in comment | Disagree | The clause numbering is correct, per 08-644-15 | Editorial
9706400023 | 27-Jul-2010 23:58:13 EDT | 1372 | Worstell, Harry | hworstell@research.att.com | 973-236-6915 | Individual | 1371 | User | Disapprove | AT&T | Editorial | 180 | 10.3.60.2.4 | 39 | Numbering error with subclause 10.3.60.2.4; it should be 10.3.58.2.4. See latest rev of number alignment worksheet for details. |  | Yes | Fix numbering as in comment | Disagree | The clause numbering is correct, per 08-644-15 | Editorial
9706300023 | 27-Jul-2010 23:58:13 EDT | 1371 | Worstell, Harry | hworstell@research.att.com | 973-236-6915 | Individual | 1370 | User | Disapprove | AT&T | Editorial | 180 | 10.3.60.2.3 | 33 | Numbering error with subclause 10.3.60.2.3; it should be 10.3.58.2.3. See latest rev of number alignment worksheet for details. |  | Yes | Fix numbering as in comment | Disagree | The clause numbering is correct, per 08-644-15 | Editorial
9706200023 | 27-Jul-2010 23:58:13 EDT | 1370 | Worstell, Harry | hworstell@research.att.com | 973-236-6915 | Individual | 1369 | User | Disapprove | AT&T | Editorial | 179 | 10.3.60.2.2 | 56 | Numbering error with subclause 10.3.60.2.2; it should be 10.3.58.2.2. See latest rev of number alignment worksheet for details. |  | Yes | Fix numbering as in comment | Disagree | The clause numbering is correct, per 08-644-15 | Editorial
9706100023 | 27-Jul-2010 23:58:13 EDT | 1369 | Worstell, Harry | hworstell@research.att.com | 973-236-6915 | Individual | 1368 | User | Disapprove | AT&T | Editorial | 179 | 10.3.60.2.1 | 50 | Numbering error with subclause 10.3.60.2.1; it should be 10.3.58.2.1. See latest rev of number alignment worksheet for details. |  | Yes | Fix numbering as in comment | Disagree | The clause numbering is correct, per 08-644-15 | Editorial
9706000023 | 27-Jul-2010 23:58:13 EDT | 1368 | Worstell, Harry | hworstell@research.att.com | 973-236-6915 | Individual | 1367 | User | Disapprove | AT&T | Editorial | 179 | 10.3.60.2 | 47 | Numbering error with subclause 10.3.60.2; it should be 10.3.58.2. See latest rev of number alignment worksheet for details. |  | Yes | Fix numbering as in comment | Disagree | The clause numbering is correct, per 08-644-15 | Editorial
9705900023 | 27-Jul-2010 23:58:13 EDT | 1367 | Worstell, Harry | hworstell@research.att.com | 973-236-6915 | Individual | 1366 | User | Disapprove | AT&T | Editorial | 179 | 10.3.60.1.4 | 41 | Numbering error with subclause 10.3.60.1.4; it should be 10.3.58.1.4. See latest rev of number alignment worksheet for details. |  | Yes | Fix numbering as in comment | Disagree | The clause numbering is correct, per 08-644-15 | Editorial
9705800023 | 27-Jul-2010 23:58:13 EDT | 1366 | Worstell, Harry | hworstell@research.att.com | 973-236-6915 | Individual | 1365 | User | Disapprove | AT&T | Editorial | 179 | 10.3.60.1.3 | 36 | Numbering error with subclause 10.3.60.1.3; it should be 10.3.58.1.3. See latest rev of number alignment worksheet for details. |  | Yes | Fix numbering as in comment | Disagree | The clause numbering is correct, per 08-644-15 | Editorial
9705700023 | 27-Jul-2010 23:58:13 EDT | 1365 | Worstell, Harry | hworstell@research.att.com | 973-236-6915 | Individual | 1364 | User | Disapprove | AT&T | Editorial | 178 | 10.3.60.1.2 | 53 | Numbering error with subclause 10.3.60.1.2; it should be 10.3.58.1.2. See latest rev of number alignment worksheet for details. |  | Yes | Fix numbering as in comment | Disagree | The clause numbering is correct, per 08-644-15 | Editorial
9705600023 | 27-Jul-2010 23:58:13 EDT | 1364 | Worstell, Harry | hworstell@research.att.com | 973-236-6915 | Individual | 1363 | User | Disapprove | AT&T | Editorial | 178 | 10.3.60.1.1 | 47 | Numbering error with subclause 10.3.60.1.1; it should be 10.3.58.1.1. See latest rev of number alignment worksheet for details. |  | Yes | Fix numbering as in comment | Disagree | The clause numbering is correct, per 08-644-15 | Editorial
9705500023 | 27-Jul-2010 23:58:13 EDT | 1363 | Worstell, Harry | hworstell@research.att.com | 973-236-6915 | Individual | 1362 | User | Disapprove | AT&T | Editorial | 178 | 10.3.60.1 | 45 | Numbering error with subclause 10.3.60.1; it should be 10.3.58.1. See latest rev of number alignment worksheet for details. |  | Yes | Fix numbering as in comment | Disagree | The clause numbering is correct, per 08-644-15 | Editorial
9705400023 | 27-Jul-2010 23:58:13 EDT | 1362 | Worstell, Harry | hworstell@research.att.com | 973-236-6915 | Individual | 1361 | User | Disapprove | AT&T | Editorial | 178 | 10.3.60 | 6 | Numbering error with subclause 10.3.60; it should be 10.3.58. See latest rev of number alignment worksheet for details. |  | Yes | Fix numbering as in comment | Disagree | The clause numbering is correct, per 08-644-15 | Editorial
9705300023 | 27-Jul-2010 23:58:13 EDT | 1361 | Worstell, Harry | hworstell@research.att.com | 973-236-6915 | Individual | 1360 | User | Disapprove | AT&T | Editorial | 178 | 10.3.59.2.4 | 1 | Numbering error with subclause 10.3.59.2.4; it should be 10.3.57.2.4. See latest rev of number alignment worksheet for details. |  | Yes | Fix numbering as in comment | Disagree | The clause numbering is correct, per 08-644-15 | Editorial
9705200023 | 27-Jul-2010 23:58:13 EDT | 1360 | Worstell, Harry | hworstell@research.att.com | 973-236-6915 | Individual | 1359 | User | Disapprove | AT&T | Editorial | 177 | 10.3.59.2.3 | 62 | Numbering error with subclause 10.3.59.2.3; it should be 10.3.57.2.3. See latest rev of number alignment worksheet for details. |  | Yes | Fix numbering as in comment | Disagree | The clause numbering is correct, per 08-644-15 | Editorial
9705100023 | 27-Jul-2010 23:58:13 EDT | 1359 | Worstell, Harry | hworstell@research.att.com | 973-236-6915 | Individual | 1358 | User | Disapprove | AT&T | Editorial | 177 | 10.3.59.2.2 | 36 | Numbering error with subclause 10.3.59.2.2; it should be 10.3.57.2.2. See latest rev of number alignment worksheet for details. |  | Yes | Fix numbering as in comment | Disagree | The clause numbering is correct, per 08-644-15 | Editorial
9705000023 | 27-Jul-2010 23:58:13 EDT | 1358 | Worstell, Harry | hworstell@research.att.com | 973-236-6915 | Individual | 1357 | User | Disapprove | AT&T | Editorial | 177 | 10.3.59.2.1 | 30 | Numbering error with subclause 10.3.59.2.1; it should be 10.3.57.2.1. See latest rev of number alignment worksheet for details. |  | Yes | Fix numbering as in comment | Disagree | The clause numbering is correct, per 08-644-15 | Editorial
9704900023 | 27-Jul-2010 23:58:13 EDT | 1357 | Worstell, Harry | hworstell@research.att.com | 973-236-6915 | Individual | 1356 | User | Disapprove | AT&T | Editorial | 177 | 10.3.59.2 | 28 | Numbering error with subclause 10.3.59.2; it should be 10.3.57.2. See latest rev of number alignment worksheet for details. |  | Yes | Fix numbering as in comment | Disagree | The clause numbering is correct, per 08-644-15 | Editorial
9704800023 | 27-Jul-2010 23:58:13 EDT | 1356 | Worstell, Harry | hworstell@research.att.com | 973-236-6915 | Individual | 1355 | User | Disapprove | AT&T | Editorial | 177 | 10.3.59.1.4 | 21 | Numbering error with subclause 10.3.59.1.4; it should be 10.3.57.1.4. See latest rev of number alignment worksheet for details. |  | Yes | Fix numbering as in comment | Disagree | The clause numbering is correct, per 08-644-15 | Editorial
9704700023 | 27-Jul-2010 23:58:13 EDT | 1355 | Worstell, Harry | hworstell@research.att.com | 973-236-6915 | Individual | 1354 | User | Disapprove | AT&T | Editorial | 177 | 10.3.59.1.3 | 15 | Numbering error with subclause 10.3.59.1.3; it should be 10.3.57.1.3. See latest rev of number alignment worksheet for details. |  | Yes | Fix numbering as in comment | Disagree | The clause numbering is correct, per 08-644-15 | Editorial
9704600023 | 27-Jul-2010 23:58:13 EDT | 1354 | Worstell, Harry | hworstell@research.att.com | 973-236-6915 | Individual | 1353 | User | Disapprove | AT&T | Editorial | 176 | 10.3.59.1.2 | 54 | Numbering error with subclause 10.3.59.1.2; it should be 10.3.57.1.2. See latest rev of number alignment worksheet for details. |  | Yes | Fix numbering as in comment | Disagree | The clause numbering is correct, per 08-644-15 | Editorial
9704500023 | 27-Jul-2010 23:58:13 EDT | 1353 | Worstell, Harry | hworstell@research.att.com | 973-236-6915 | Individual | 1352 | User | Disapprove | AT&T | Editorial | 176 | 10.3.59.1.1 | 49 | Numbering error with subclause 10.3.59.1.1; it should be 10.3.57.1.1. See latest rev of number alignment worksheet for details. |  | Yes | Fix numbering as in comment | Disagree | The clause numbering is correct, per 08-644-15 | Editorial
9704400023 | 27-Jul-2010 23:58:13 EDT | 1352 | Worstell, Harry | hworstell@research.att.com | 973-236-6915 | Individual | 1351 | User | Disapprove | AT&T | Editorial | 176 | 10.3.59.1 | 47 | Numbering error with subclause 10.3.59.1; it should be 10.3.57.1. See latest rev of number alignment worksheet for details. |  | Yes | Fix numbering as in comment | Disagree | The clause numbering is correct, per 08-644-15 | Editorial
9704300023 | 27-Jul-2010 23:58:13 EDT | 1351 | Worstell, Harry | hworstell@research.att.com | 973-236-6915 | Individual | 1350 | User | Disapprove | AT&T | Editorial | 176 | 10.3.59 | 20 | Numbering error with subclause 10.3.59; it should be 10.3.57. See latest rev of number alignment worksheet for details. |  | Yes | Fix numbering as in comment | Disagree | The clause numbering is correct, per 08-644-15 | Editorial
9704200023 | 27-Jul-2010 23:58:13 EDT | 1350 | Worstell, Harry | hworstell@research.att.com | 973-236-6915 | Individual | 1349 | User | Disapprove | AT&T | Editorial | 176 | 10.3.58.4.4 | 14 | Numbering error with subclause 10.3.58.4.4; it should be 10.3.56.4.4. See latest rev of number alignment worksheet for details. |  | Yes | Fix numbering as in comment | Disagree | The clause numbering is correct, per 08-644-15 | Editorial
9704100023 | 27-Jul-2010 23:58:13 EDT | 1349 | Worstell, Harry | hworstell@research.att.com | 973-236-6915 | Individual | 1348 | User | Disapprove | AT&T | Editorial | 176 | 10.3.58.4.3 | 7 | Numbering error with subclause 10.3.58.4.3; it should be 10.3.56.4.3. See latest rev of number alignment worksheet for details. |  | Yes | Fix numbering as in comment | Disagree | The clause numbering is correct, per 08-644-15 | Editorial
9704000023 | 27-Jul-2010 23:58:13 EDT | 1348 | Worstell, Harry | hworstell@research.att.com | 973-236-6915 | Individual | 1347 | User | Disapprove | AT&T | Editorial | 175 | 10.3.58.4.2 | 49 | Numbering error with subclause 10.3.58.4.2; it should be 10.3.56.4.2. See latest rev of number alignment worksheet for details. |  | Yes | Fix numbering as in comment | Disagree | The clause numbering is correct, per 08-644-15 | Editorial
9703900023 | 27-Jul-2010 23:58:13 EDT | 1347 | Worstell, Harry | hworstell@research.att.com | 973-236-6915 | Individual | 1346 | User | Disapprove | AT&T | Editorial | 175 | 10.3.58.4.1 | 43 | Numbering error with subclause 10.3.58.4.1; it should be 10.3.56.4.1. See latest rev of number alignment worksheet for details. |  | Yes | Fix numbering as in comment | Disagree | The clause numbering is correct, per 08-644-15 | Editorial
9703800023 | 27-Jul-2010 23:58:13 EDT | 1346 | Worstell, Harry | hworstell@research.att.com | 973-236-6915 | Individual | 1345 | User | Disapprove | AT&T | Editorial | 175 | 10.3.58.4 | 41 | Numbering error with subclause 10.3.58.4; it should be 10.3.56.4. See latest rev of number alignment worksheet for details. |  | Yes | Fix numbering as in comment | Disagree | The clause numbering is correct, per 08-644-15 | Editorial
9703700023 | 27-Jul-2010 23:58:13 EDT | 1345 | Worstell, Harry | hworstell@research.att.com | 973-236-6915 | Individual | 1344 | User | Disapprove | AT&T | Editorial | 175 | 10.3.58.3.4 | 36 | Numbering error with subclause 10.3.58.3.4; it should be 10.3.56.3.4. See latest rev of number alignment worksheet for details. |  | Yes | Fix numbering as in comment | Disagree | The clause numbering is correct, per 08-644-15 | Editorial
9703600023 | 27-Jul-2010 23:58:13 EDT | 1344 | Worstell, Harry | hworstell@research.att.com | 973-236-6915 | Individual | 1343 | User | Disapprove | AT&T | Editorial | 175 | 10.3.58.3.3 | 31 | Numbering error with subclause 10.3.58.3.3; it should be 10.3.56.3.3. See latest rev of number alignment worksheet for details. |  | Yes | Fix numbering as in comment | Disagree | The clause numbering is correct, per 08-644-15 | Editorial
9703500023 | 27-Jul-2010 23:58:13 EDT | 1343 | Worstell, Harry | hworstell@research.att.com | 973-236-6915 | Individual | 1342 | User | Disapprove | AT&T | Editorial | 175 | 10.3.58.3.2 | 9 | Numbering error with subclause 10.3.58.3.2; it should be 10.3.56.3.2. See latest rev of number alignment worksheet for details. |  | Yes | Fix numbering as in comment | Disagree | The clause numbering is correct, per 08-644-15 | Editorial
9703400023 | 27-Jul-2010 23:58:13 EDT | 1342 | Worstell, Harry | hworstell@research.att.com | 973-236-6915 | Individual | 1341 | User | Disapprove | AT&T | Editorial | 175 | 10.3.58.3.1 | 3 | Numbering error with subclause 10.3.58.3.1; it should be 10.3.56.3.1. See latest rev of number alignment worksheet for details. |  | Yes | Fix numbering as in comment | Disagree | The clause numbering is correct, per 08-644-15 | Editorial
9703300023 | 27-Jul-2010 23:58:13 EDT | 1341 | Worstell, Harry | hworstell@research.att.com | 973-236-6915 | Individual | 1340 | User | Disapprove | AT&T | Editorial | 175 | 10.3.58.3 | 1 | Numbering error with subclause 10.3.58.3; it should be 10.3.56.3. See latest rev of number alignment worksheet for details. |  | Yes | Fix numbering as in comment | Disagree | The clause numbering is correct, per 08-644-15 | Editorial
9703200023 | 27-Jul-2010 23:58:13 EDT | 1340 | Worstell, Harry | hworstell@research.att.com | 973-236-6915 | Individual | 1339 | User | Disapprove | AT&T | Editorial | 174 | 10.3.58.2.4 | 62 | Numbering error with subclause 10.3.58.2.4; it should be 10.3.56.2.4. See latest rev of number alignment worksheet for details. |  | Yes | Fix numbering as in comment | Disagree | The clause numbering is correct, per 08-644-15 | Editorial
9703100023 | 27-Jul-2010 23:58:13 EDT | 1339 | Worstell, Harry | hworstell@research.att.com | 973-236-6915 | Individual | 1338 | User | Disapprove | AT&T | Editorial | 174 | 10.3.58.2.3 | 54 | Numbering error with subclause 10.3.58.2.3; it should be 10.3.56.2.3. See latest rev of number alignment worksheet for details. |  | Yes | Fix numbering as in comment | Disagree | The clause numbering is correct, per 08-644-15 | Editorial
9703000023 | 27-Jul-2010 23:58:13 EDT | 1338 | Worstell, Harry | hworstell@research.att.com | 973-236-6915 | Individual | 1337 | User | Disapprove | AT&T | Editorial | 174 | 10.3.58.2.2 | 22 | Numbering error with subclause 10.3.58.2.2; it should be 10.3.56.2.2. See latest rev of number alignment worksheet for details. |  | Yes | Fix numbering as in comment | Disagree | The clause numbering is correct, per 08-644-15 | Editorial
9702900023 | 27-Jul-2010 23:58:13 EDT | 1337 | Worstell, Harry | hworstell@research.att.com | 973-236-6915 | Individual | 1336 | User | Disapprove | AT&T | Editorial | 174 | 10.3.58.2.1 | 17 | Numbering error with subclause 10.3.58.2.1; it should be 10.3.56.2.1. See latest rev of number alignment worksheet for details. |  | Yes | Fix numbering as in comment | Disagree | The clause numbering is correct, per 08-644-15 | Editorial
9702800023 | 27-Jul-2010 23:58:13 EDT | 1336 | Worstell, Harry | hworstell@research.att.com | 973-236-6915 | Individual | 1335 | User | Disapprove | AT&T | Editorial | 174 | 10.3.58.2 | 14 | Numbering error with subclause 10.3.58.2; it should be 10.3.56.2. See latest rev of number alignment worksheet for details. |  | Yes | Fix numbering as in comment | Disagree | The clause numbering is correct, per 08-644-15 | Editorial
9702700023 | 27-Jul-2010 23:58:13 EDT | 1335 | Worstell, Harry | hworstell@research.att.com | 973-236-6915 | Individual | 1334 | User | Disapprove | AT&T | Editorial | 174 | 10.3.58.1.4 | 7 | Numbering error with subclause 10.3.58.1.4; it should be 10.3.56.1.4. See latest rev of number alignment worksheet for details. |  | Yes | Fix numbering as in comment | Disagree | The clause numbering is correct, per 08-644-15 | Editorial
9702600023 | 27-Jul-2010 23:58:13 EDT | 1334 | Worstell, Harry | hworstell@research.att.com | 973-236-6915 | Individual | 1333 | User | Disapprove | AT&T | Editorial | 174 | 10.3.58.1.3 | 1 | Numbering error with subclause 10.3.58.1.3; it should be 10.3.56.1.3. See latest rev of number alignment worksheet for details. |  | Yes | Fix numbering as in comment | Disagree | The clause numbering is correct, per 08-644-15 | Editorial
9702500023 | 27-Jul-2010 23:58:13 EDT | 1333 | Worstell, Harry | hworstell@research.att.com | 973-236-6915 | Individual | 1332 | User | Disapprove | AT&T | Editorial | 173 | 10.3.58.1.2 | 45 | Numbering error with subclause 10.3.58.1.2; it should be 10.3.56.1.2. See latest rev of number alignment worksheet for details. |  | Yes | Fix numbering as in comment | Disagree | The clause numbering is correct, per 08-644-15 | Editorial
9702400023 | 27-Jul-2010 23:58:13 EDT | 1332 | Worstell, Harry | hworstell@research.att.com | 973-236-6915 | Individual | 1331 | User | Disapprove | AT&T | Editorial | 173 | 10.3.58.1.1 | 39 | Numbering error with subclause 10.3.58.1.1; it should be 10.3.56.1.1. See latest rev of number alignment worksheet for details. |  | Yes | Fix numbering as in comment | Disagree | The clause numbering is correct, per 08-644-15 | Editorial
9702300023 | 27-Jul-2010 23:58:13 EDT | 1331 | Worstell, Harry | hworstell@research.att.com | 973-236-6915 | Individual | 1330 | User | Disapprove | AT&T | Editorial | 173 | 10.3.58.1 | 37 | Numbering error with subclause 10.3.58.1; it should be 10.3.56.1. See latest rev of number alignment worksheet for details. |  | Yes | Fix numbering as in comment | Disagree | The clause numbering is correct, per 08-644-15 | Editorial
9702200023 | 27-Jul-2010 23:58:13 EDT | 1330 | Worstell, Harry | hworstell@research.att.com | 973-236-6915 | Individual | 1329 | User | Disapprove | AT&T | Editorial | 173 | 10.3.58 | 1 | Numbering error with subclause 10.3.58; it should be 10.3.56. See latest rev of number alignment worksheet for details. |  | Yes | Fix numbering as in comment | Disagree | The clause numbering is correct, per 08-644-15 | Editorial
9702100023 | 27-Jul-2010 23:58:13 EDT | 1329 | Worstell, Harry | hworstell@research.att.com | 973-236-6915 | Individual | 1328 | User | Disapprove | AT&T | Editorial | 172 | 10.3.57.3.4 | 33 | Numbering error with subclause 10.3.57.3.4; it should be 10.3.55.3.4. See latest rev of number alignment worksheet for details. |  | Yes | Fix numbering as in comment | Disagree | The clause numbering is correct, per 08-644-15 | Editorial
9702000023 | 27-Jul-2010 23:58:13 EDT | 1328 | Worstell, Harry | hworstell@research.att.com | 973-236-6915 | Individual | 1327 | User | Disapprove | AT&T | Editorial | 172 | 10.3.57.3.3 | 28 | Numbering error with subclause 10.3.57.3.3; it should be 10.3.55.3.3. See latest rev of number alignment worksheet for details. |  | Yes | Fix numbering as in comment | Disagree | The clause numbering is correct, per 08-644-15 | Editorial
9701900023 | 27-Jul-2010 23:58:13 EDT | 1327 | Worstell, Harry | hworstell@research.att.com | 973-236-6915 | Individual | 1326 | User | Disapprove | AT&T | Editorial | 172 | 10.3.57.3.2 | 8 | Numbering error with subclause 10.3.57.3.2; it should be 10.3.55.3.2. See latest rev of number alignment worksheet for details. |  | Yes | Fix numbering as in comment | Disagree | The clause numbering is correct, per 08-644-15 | Editorial
9701800023 | 27-Jul-2010 23:58:13 EDT | 1326 | Worstell, Harry | hworstell@research.att.com | 973-236-6915 | Individual | 1325 | User | Disapprove | AT&T | Editorial | 172 | 10.3.57.3.1 | 3 | Numbering error with subclause 10.3.57.3.1; it should be 10.3.55.3.1. See latest rev of number alignment worksheet for details. |  | Yes | Fix numbering as in comment | Disagree | The clause numbering is correct, per 08-644-15 | Editorial
9701700023 | 27-Jul-2010 23:58:13 EDT | 1325 | Worstell, Harry | hworstell@research.att.com | 973-236-6915 | Individual | 1324 | User | Disapprove | AT&T | Editorial | 172 | 10.3.57.3 | 1 | Numbering error with subclause 10.3.57.3; it should be 10.3.55.3. See latest rev of number alignment worksheet for details. |  | Yes | Fix numbering as in comment | Disagree | The clause numbering is correct, per 08-644-15 | Editorial
9701600023 | 27-Jul-2010 23:58:13 EDT | 1324 | Worstell, Harry | hworstell@research.att.com | 973-236-6915 | Individual | 1323 | User | Disapprove | AT&T | Editorial | 171 | 10.3.57.2.4 | 62 | Numbering error with subclause 10.3.57.2.4; it should be 10.3.55.2.4. See latest rev of number alignment worksheet for details. |  | Yes | Fix numbering as in comment | Disagree | The clause numbering is correct, per 08-644-15 | Editorial
9701500023 | 27-Jul-2010 23:58:13 EDT | 1323 | Worstell, Harry | hworstell@research.att.com | 973-236-6915 | Individual | 1322 | User | Disapprove | AT&T | Editorial | 171 | 10.3.57.2.3 | 56 | Numbering error with subclause 10.3.57.2.3; it should be 10.3.55.2.3. See latest rev of number alignment worksheet for details. |  | Yes | Fix numbering as in comment | Disagree | The clause numbering is correct, per 08-644-15 | Editorial
9701400023 | 27-Jul-2010 23:58:13 EDT | 1322 | Worstell, Harry | hworstell@research.att.com | 973-236-6915 | Individual | 1321 | User | Disapprove | AT&T | Editorial | 171 | 10.3.57.2.2 | 36 | Numbering error with subclause 10.3.57.2.2; it should be 10.3.55.2.2. See latest rev of number alignment worksheet for details. |  | Yes | Fix numbering as in comment | Disagree | The clause numbering is correct, per 08-644-15 | Editorial
9701300023 | 27-Jul-2010 23:58:13 EDT | 1321 | Worstell, Harry | hworstell@research.att.com | 973-236-6915 | Individual | 1320 | User | Disapprove | AT&T | Editorial | 171 | 10.3.57.2.1 | 31 | Numbering error with subclause 10.3.57.2.1; it should be 10.3.55.2.1. See latest rev of number alignment worksheet for details. |  | Yes | Fix numbering as in comment | Disagree | The clause numbering is correct, per 08-644-15 | Editorial
9701200023 | 27-Jul-2010 23:58:13 EDT | 1320 | Worstell, Harry | hworstell@research.att.com | 973-236-6915 | Individual | 1319 | User | Disapprove | AT&T | Editorial | 171 | 10.3.57.2 | 28 | Numbering error with subclause 10.3.57.2; it should be 10.3.55.2. See latest rev of number alignment worksheet for details. |  | Yes | Fix numbering as in comment | Disagree | The clause numbering is correct, per 08-644-15 | Editorial
9701100023 | 27-Jul-2010 23:58:13 EDT | 1319 | Worstell, Harry | hworstell@research.att.com | 973-236-6915 | Individual | 1318 | User | Disapprove | AT&T | Editorial | 171 | 10.3.57.1.4 | 22 | Numbering error with subclause 10.3.57.1.4; it should be 10.3.55.1.4. See latest rev of number alignment worksheet for details. |  | Yes | Fix numbering as in comment | Disagree | The clause numbering is correct, per 08-644-15 | Editorial
9701000023 | 27-Jul-2010 23:58:13 EDT | 1318 | Worstell, Harry | hworstell@research.att.com | 973-236-6915 | Individual | 1317 | User | Disapprove | AT&T | Editorial | 171 | 10.3.57.1.3 | 15 | Numbering error with subclause 10.3.57.1.3; it should be 10.3.55.1.3. See latest rev of number alignment worksheet for details. |  | Yes | Fix numbering as in comment | Disagree | The clause numbering is correct, per 08-644-15 | Editorial
9700900023 | 27-Jul-2010 23:58:13 EDT | 1317 | Worstell, Harry | hworstell@research.att.com | 973-236-6915 | Individual | 1316 | User | Disapprove | AT&T | Editorial | 170 | 10.3.57.1.2 | 59 | Numbering error with subclause 10.3.57.1.2; it should be 10.3.55.1.2. See latest rev of number alignment worksheet for details. |  | Yes | Fix numbering as in comment | Disagree | The clause numbering is correct, per 08-644-15 | Editorial
9700800023 | 27-Jul-2010 23:58:13 EDT | 1316 | Worstell, Harry | hworstell@research.att.com | 973-236-6915 | Individual | 1315 | User | Disapprove | AT&T | Editorial | 170 | 10.3.57.1.1 | 53 | Numbering error with subclause 10.3.57.1.1; it should be 10.3.55.1.1. See latest rev of number alignment worksheet for details. |  | Yes | Fix numbering as in comment | Disagree | The clause numbering is correct, per 08-644-15 | Editorial
9700700023 | 27-Jul-2010 23:58:13 EDT | 1315 | Worstell, Harry | hworstell@research.att.com | 973-236-6915 | Individual | 1314 | User | Disapprove | AT&T | Editorial | 170 | 10.3.57.1 | 51 | Numbering error with subclause 10.3.57.1; it should be 10.3.55.1. See latest rev of number alignment worksheet for details. |  | Yes | Fix numbering as in comment | Disagree | The clause numbering is correct, per 08-644-15 | Editorial
9700600023 | 27-Jul-2010 23:58:13 EDT | 1314 | Worstell, Harry | hworstell@research.att.com | 973-236-6915 | Individual | 1313 | User | Disapprove | AT&T | Editorial | 170 | 10.3.57 | 48 | Numbering error with subclause 10.3.57; it should be 10.3.55. See latest rev of number alignment worksheet for details. |  | Yes | Fix numbering as in comment | Disagree | The clause numbering is correct, per 08-644-15 | Editorial
9700500023 | 27-Jul-2010 23:58:13 EDT | 1313 | Worstell, Harry | hworstell@research.att.com | 973-236-6915 | Individual | 1312 | User | Disapprove | AT&T | Editorial | 170 | 10.3.56.3.4 | 42 | Numbering error with subclause 10.3.56.3.4; it should be 10.3.54.3.4. See latest rev of number alignment worksheet for details. |  | Yes | Fix numbering as in comment | Disagree | The clause numbering is correct, per 08-644-15 | Editorial
9700400023 | 27-Jul-2010 23:58:13 EDT | 1312 | Worstell, Harry | hworstell@research.att.com | 973-236-6915 | Individual | 1311 | User | Disapprove | AT&T | Editorial | 170 | 10.3.56.3.3 | 37 | Numbering error with subclause 10.3.56.3.3; it should be 10.3.54.3.3. See latest rev of number alignment worksheet for details. |  | Yes | Fix numbering as in comment | Disagree | The clause numbering is correct, per 08-644-15 | Editorial
9700300023 | 27-Jul-2010 23:58:13 EDT | 1311 | Worstell, Harry | hworstell@research.att.com | 973-236-6915 | Individual | 1310 | User | Disapprove | AT&T | Editorial | 170 | 10.3.56.3.2 | 11 | Numbering error with subclause 10.3.56.3.2; it should be 10.3.54.3.2. See latest rev of number alignment worksheet for details. |  | Yes | Fix numbering as in comment | Disagree | The clause numbering is correct, per 08-644-15 | Editorial
9700200023 | 27-Jul-2010 23:58:13 EDT | 1310 | Worstell, Harry | hworstell@research.att.com | 973-236-6915 | Individual | 1309 | User | Disapprove | AT&T | Editorial | 170 | 10.3.56.2.1 | 4 | Numbering error with subclause 10.3.56.2.1; it should be 10.3.54.2.1. See latest rev of number alignment worksheet for details. |  | Yes | Fix numbering as in comment | Disagree | The clause numbering is correct, per 08-644-15 | Editorial
9700100023 | 27-Jul-2010 23:58:13 EDT | 1309 | Worstell, Harry | hworstell@research.att.com | 973-236-6915 | Individual | 1308 | User | Disapprove | AT&T | Editorial | 170 | 10.3.56.3 | 1 | Numbering error with subclause 10.3.56.3; it should be 10.3.54.3. See latest rev of number alignment worksheet for details. |  | Yes | Fix numbering as in comment | Disagree | The clause numbering is correct, per 08-644-15 | Editorial
9700000023 | 27-Jul-2010 23:58:13 EDT | 1308 | Worstell, Harry | hworstell@research.att.com | 973-236-6915 | Individual | 1307 | User | Disapprove | AT&T | Editorial | 169 | 10.3.56.2.4 | 62 | Numbering error with subclause 10.3.56.2.4; it should be 10.3.54.2.4. See latest rev of number alignment worksheet for details. |  | Yes | Fix numbering as in comment | Disagree | The clause numbering is correct, per 08-644-15 | Editorial
9699900023 | 27-Jul-2010 23:58:13 EDT | 1307 | Worstell, Harry | hworstell@research.att.com | 973-236-6915 | Individual | 1306 | User | Disapprove | AT&T | Editorial | 169 | 10.3.56.2.3 | 54 | Numbering error with subclause 10.3.56.2.3; it should be 10.3.54.2.3. See latest rev of number alignment worksheet for details. |  | Yes | Fix numbering as in comment | Disagree | The clause numbering is correct, per 08-644-15 | Editorial
9699800023 | 27-Jul-2010 23:58:13 EDT | 1306 | Worstell, Harry | hworstell@research.att.com | 973-236-6915 | Individual | 1305 | User | Disapprove | AT&T | Editorial | 169 | 10.3.56.2.2 | 33 | Numbering error with subclause 10.3.56.2.2; it should be 10.3.54.2.2. See latest rev of number alignment worksheet for details. |  | Yes | Fix numbering as in comment | Disagree | The clause numbering is correct, per 08-644-15 | Editorial
9699700023 | 27-Jul-2010 23:58:13 EDT | 1305 | Worstell, Harry | hworstell@research.att.com | 973-236-6915 | Individual | 1304 | User | Disapprove | AT&T | Editorial | 169 | 10.3.56.2.1 | 27 | Numbering error with subclause 10.3.56.2.1; it should be 10.3.54.2.1. See latest rev of number alignment worksheet for details. |  | Yes | Fix numbering as in comment | Disagree | The clause numbering is correct, per 08-644-15 | Editorial
9699600023 | 27-Jul-2010 23:58:13 EDT | 1304 | Worstell, Harry | hworstell@research.att.com | 973-236-6915 | Individual | 1303 | User | Disapprove | AT&T | Editorial | 169 | 10.3.56.2 | 25 | Numbering error with subclause 10.3.56.2; it should be 10.3.54.2. See latest rev of number alignment worksheet for details. |  | Yes | Fix numbering as in comment | Disagree | The clause numbering is correct, per 08-644-15 | Editorial
9699500023 | 27-Jul-2010 23:58:13 EDT | 1303 | Worstell, Harry | hworstell@research.att.com | 973-236-6915 | Individual | 1302 | User | Disapprove | AT&T | Editorial | 169 | 10.3.56.1.4 | 18 | Numbering error with subclause 10.3.56.1.4; it should be 10.3.54.1.4. See latest rev of number alignment worksheet for details. |  | Yes | Fix numbering as in comment | Disagree | The clause numbering is correct, per 08-644-15 | Editorial
9699400023 | 27-Jul-2010 23:58:13 EDT | 1302 | Worstell, Harry | hworstell@research.att.com | 973-236-6915 | Individual | 1301 | User | Disapprove | AT&T | Editorial | 169 | 10.3.56.1.3 | 12 | Numbering error with subclause 10.3.56.1.3; it should be 10.3.54.1.3. See latest rev of number alignment worksheet for details. |  | Yes | Fix numbering as in comment | Disagree | The clause numbering is correct, per 08-644-15 | Editorial
9699300023 | 27-Jul-2010 23:58:13 EDT | 1301 | Worstell, Harry | hworstell@research.att.com | 973-236-6915 | Individual | 1300 | User | Disapprove | AT&T | Editorial | 168 | 10.3.56.1.2 | 50 | Numbering error with subclause 10.3.56.1.2; it should be 10.3.54.1.2. See latest rev of number alignment worksheet for details. |  | Yes | Fix numbering as in comment | Disagree | The clause numbering is correct, per 08-644-15 | Editorial
9699200023 | 27-Jul-2010 23:58:13 EDT | 1300 | Worstell, Harry | hworstell@research.att.com | 973-236-6915 | Individual | 1299 | User | Disapprove | AT&T | Editorial | 168 | 10.3.56.1.1 | 45 | Numbering error with subclause 10.3.56.1.1; it should be 10.3.54.1.1. See latest rev of number alignment worksheet for details. |  | Yes | Fix numbering as in comment | Disagree | The clause numbering is correct, per 08-644-15 | Editorial
9699100023 | 27-Jul-2010 23:58:13 EDT | 1299 | Worstell, Harry | hworstell@research.att.com | 973-236-6915 | Individual | 1298 | User | Disapprove | AT&T | Editorial | 168 | 10.3.56.1 | 42 | Numbering error with subclause 10.3.56.1; it should be 10.3.54.1. See latest rev of number alignment worksheet for details. |  | Yes | Fix numbering as in comment | Disagree | The clause numbering is correct, per 08-644-15 | Editorial
9699000023 | 27-Jul-2010 23:58:13 EDT | 1298 | Worstell, Harry | hworstell@research.att.com | 973-236-6915 | Individual | 1297 | User | Disapprove | AT&T | Editorial | 168 | 10.3.56 | 1 | Numbering error with subclause 10.3.56; it should be 10.3.54. See latest rev of number alignment worksheet for details. |  | Yes | Fix numbering as in comment | Disagree | The clause numbering is correct, per 08-644-15 | Editorial
9698900023 | 27-Jul-2010 23:58:13 EDT | 1297 | Worstell, Harry | hworstell@research.att.com | 973-236-6915 | Individual | 1296 | User | Disapprove | AT&T | Editorial | 167 | 10.3.55.2.4 | 45 | Numbering error with subclause 10.3.55.2.4; it should be 10.3.53.2.4. See latest rev of number alignment worksheet for details. |  | Yes | Fix numbering as in comment | Disagree | The clause numbering is correct, per 08-644-15 | Editorial
9698800023 | 27-Jul-2010 23:58:13 EDT | 1296 | Worstell, Harry | hworstell@research.att.com | 973-236-6915 | Individual | 1295 | User | Disapprove | AT&T | Editorial | 167 | 10.3.55.2.3 | 40 | Numbering error with subclause 10.3.55.2.3; it should be 10.3.53.2.3. See latest rev of number alignment worksheet for details. |  | Yes | Fix numbering as in comment | Disagree | The clause numbering is correct, per 08-644-15 | Editorial
9698700023 | 27-Jul-2010 23:58:13 EDT | 1295 | Worstell, Harry | hworstell@research.att.com | 973-236-6915 | Individual | 1294 | User | Disapprove | AT&T | Editorial | 167 | 10.3.55.2.2 | 17 | Numbering error with subclause 10.3.55.2.2; it should be 10.3.53.2.2. See latest rev of number alignment worksheet for details. |  | Yes | Fix numbering as in comment | Disagree | The clause numbering is correct, per 08-644-15 | Editorial
9698600023 | 27-Jul-2010 23:58:13 EDT | 1294 | Worstell, Harry | hworstell@research.att.com | 973-236-6915 | Individual | 1293 | User | Disapprove | AT&T | Editorial | 167 | 10.3.55.2.1 | 13 | Numbering error with subclause 10.3.55.2.1; it should be 10.3.53.2.1. See latest rev of number alignment worksheet for details. |  | Yes | Fix numbering as in comment | Disagree | The clause numbering is correct, per 08-644-15 | Editorial
9698500023 | 27-Jul-2010 23:58:13 EDT | 1293 | Worstell, Harry | hworstell@research.att.com | 973-236-6915 | Individual | 1292 | User | Disapprove | AT&T | Editorial | 167 | 10.3.55.2 | 10 | Numbering error with subclause 10.3.55.2; it should be 10.3.53.2. See latest rev of number alignment worksheet for details. |  | Yes | Fix numbering as in comment | Disagree | The clause numbering is correct, per 08-644-15 | Editorial
9698400023 | 27-Jul-2010 23:58:13 EDT | 1292 | Worstell, Harry | hworstell@research.att.com | 973-236-6915 | Individual | 1291 | User | Disapprove | AT&T | Editorial | 167 | 10.3.55.1.4 | 6 | Numbering error with subclause 10.3.55.1.4; it should be 10.3.53.1.4. See latest rev of number alignment worksheet for details. |  | Yes | Fix numbering as in comment | Disagree | The clause numbering is correct, per 08-644-15 | Editorial
9698300023 | 27-Jul-2010 23:58:13 EDT | 1291 | Worstell, Harry | hworstell@research.att.com | 973-236-6915 | Individual | 1290 | User | Disapprove | AT&T | Editorial | 167 | 10.3.55.1.3 | 1 | Numbering error with subclause 10.3.55.1.3; it should be 10.3.53.1.3. See latest rev of number alignment worksheet for details. |  | Yes | Fix numbering as in comment | Disagree | The clause numbering is correct, per 08-644-15 | Editorial
9698200023 | 27-Jul-2010 23:58:13 EDT | 1290 | Worstell, Harry | hworstell@research.att.com | 973-236-6915 | Individual | 1289 | User | Disapprove | AT&T | Editorial | 166 | 10.3.55.1.2 | 51 | Numbering error with subclause 10.3.55.1.2; it should be 10.3.53.1.2. See latest rev of number alignment worksheet for details. |  | Yes | Fix numbering as in comment | Disagree | The clause numbering is correct, per 08-644-15 | Editorial
9698100023 | 27-Jul-2010 23:58:13 EDT | 1289 | Worstell, Harry | hworstell@research.att.com | 973-236-6915 | Individual | 1288 | User | Disapprove | AT&T | Editorial | 166 | 10.3.55.1.1 | 46 | Numbering error with subclause 10.3.55.1.1; it should be 10.3.53.1.1. See latest rev of number alignment worksheet for details. |  | Yes | Fix numbering as in comment | Disagree | The clause numbering is correct, per 08-644-15 | Editorial
9698000023 | 27-Jul-2010 23:58:13 EDT | 1288 | Worstell, Harry | hworstell@research.att.com | 973-236-6915 | Individual | 1287 | User | Disapprove | AT&T | Editorial | 166 | 10.3.55.1 | 44 | Numbering error with subclause 10.3.55.1; it should be 10.3.53.1. See latest rev of number alignment worksheet for details. |  | Yes | Fix numbering as in comment | Disagree | The clause numbering is correct, per 08-644-15 | Editorial
9697900023 | 27-Jul-2010 23:58:13 EDT | 1287 | Worstell, Harry | hworstell@research.att.com | 973-236-6915 | Individual | 1286 | User | Disapprove | AT&T | Editorial | 166 | 10.3.55 | 38 | Numbering error with subclause 10.3.55; it should be 10.3.53. See latest rev of number alignment worksheet for details. |  | Yes | Fix numbering as in comment | Disagree | The clause numbering is correct, per 08-644-15 | Editorial
9697800023 | 27-Jul-2010 23:58:13 EDT | 1286 | Worstell, Harry | hworstell@research.att.com | 973-236-6915 | Individual | 1285 | User | Disapprove | AT&T | Editorial | 166 | 10.3.54.3.4 | 34 | Numbering error with subclause 10.3.54.3.4; it should be 10.3.52.3.4. See latest rev of number alignment worksheet for details. |  | Yes | Fix numbering as in comment | Disagree | The clause numbering is correct, per 08-644-15 | Editorial
9697700023 | 27-Jul-2010 23:58:13 EDT | 1285 | Worstell, Harry | hworstell@research.att.com | 973-236-6915 | Individual | 1284 | User | Disapprove | AT&T | Editorial | 166 | 10.3.54.3.3 | 28 | Numbering error with subclause 10.3.54.3.3; it should be 10.3.52.3.3. See latest rev of number alignment worksheet for details. |  | Yes | Fix numbering as in comment | Disagree | The clause numbering is correct, per 08-644-15 | Editorial
9697600023 | 27-Jul-2010 23:58:13 EDT | 1284 | Worstell, Harry | hworstell@research.att.com | 973-236-6915 | Individual | 1283 | User | Disapprove | AT&T | Editorial | 166 | 10.3.54.3.2 | 8 | Numbering error with subclause 10.3.54.3.2; it should be 10.3.52.3.2. See latest rev of number alignment worksheet for details. |  | Yes | Fix numbering as in comment | Disagree | The clause numbering is correct, per 08-644-15 | Editorial
9697500023 | 27-Jul-2010 23:58:13 EDT | 1283 | Worstell, Harry | hworstell@research.att.com | 973-236-6915 | Individual | 1282 | User | Disapprove | AT&T | Editorial | 166 | 10.3.54.2.1 | 3 | Numbering error with subclause 10.3.54.2.1; it should be 10.3.52.2.1. See latest rev of number alignment worksheet for details. |  | Yes | Fix numbering as in comment | Disagree | The clause numbering is correct, per 08-644-15 | Editorial
9697400023 | 27-Jul-2010 23:58:13 EDT | 1282 | Worstell, Harry | hworstell@research.att.com | 973-236-6915 | Individual | 1281 | User | Disapprove | AT&T | Editorial | 166 | 10.3.54.3 | 1 | Numbering error with subclause 10.3.54.3; it should be 10.3.52.3. See latest rev of number alignment worksheet for details. |  | Yes | Fix numbering as in comment | Disagree | The clause numbering is correct, per 08-644-15 | Editorial
9697300023 | 27-Jul-2010 23:58:13 EDT | 1281 | Worstell, Harry | hworstell@research.att.com | 973-236-6915 | Individual | 1280 | User | Disapprove | AT&T | Editorial | 165 | 10.3.54.2.4 | 62 | Numbering error with subclause 10.3.54.2.4; it should be 10.3.52.2.4. See latest rev of number alignment worksheet for details. |  | Yes | Fix numbering as in comment | Disagree | The clause numbering is correct, per 08-644-15 | Editorial
9697200023 | 27-Jul-2010 23:58:13 EDT | 1280 | Worstell, Harry | hworstell@research.att.com | 973-236-6915 | Individual | 1279 | User | Disapprove | AT&T | Editorial | 165 | 10.3.54.2.3 | 56 | Numbering error with subclause 10.3.54.2.3; it should be 10.3.52.2.3. See latest rev of number alignment worksheet for details. |  | Yes | Fix numbering as in comment | Disagree | The clause numbering is correct, per 08-644-15 | Editorial
9697100023 | 27-Jul-2010 23:58:13 EDT | 1279 | Worstell, Harry | hworstell@research.att.com | 973-236-6915 | Individual | 1278 | User | Disapprove | AT&T | Editorial | 165 | 10.3.54.2.2 | 37 | Numbering error with subclause 10.3.54.2.2; it should be 10.3.52.2.2. See latest rev of number alignment worksheet for details. |  | Yes | Fix numbering as in comment | Disagree | The clause numbering is correct, per 08-644-15 | Editorial
9697000023 | 27-Jul-2010 23:58:13 EDT | 1278 | Worstell, Harry | hworstell@research.att.com | 973-236-6915 | Individual | 1277 | User | Disapprove | AT&T | Editorial | 165 | 10.3.54.2.1 | 31 | Numbering error with subclause 10.3.54.2.1; it should be 10.3.52.2.1. See latest rev of number alignment worksheet for details. |  | Yes | Fix numbering as in comment | Disagree | The clause numbering is correct, per 08-644-15 | Editorial
9696900023 | 27-Jul-2010 23:58:13 EDT | 1277 | Worstell, Harry | hworstell@research.att.com | 973-236-6915 | Individual | 1276 | User | Disapprove | AT&T | Editorial | 165 | 10.3.54.2 | 28 | Numbering error with subclause 10.3.54.2; it should be 10.3.52.2. See latest rev of number alignment worksheet for details. |  | Yes | Fix numbering as in comment | Disagree | The clause numbering is correct, per 08-644-15 | Editorial
9696800023 | 27-Jul-2010 23:58:13 EDT | 1276 | Worstell, Harry | hworstell@research.att.com | 973-236-6915 | Individual | 1275 | User | Disapprove | AT&T | Editorial | 165 | 10.3.54.1.4 | 22 | Numbering error with subclause 10.3.54.1.4; it should be 10.3.52.1.4. See latest rev of number alignment worksheet for details. |  | Yes | Fix numbering as in comment | Disagree | The clause numbering is correct, per 08-644-15 | Editorial
9696700023 | 27-Jul-2010 23:58:13 EDT | 1275 | Worstell, Harry | hworstell@research.att.com | 973-236-6915 | Individual | 1274 | User | Disapprove | AT&T | Editorial | 165 | 10.3.54.1.3 | 15 | Numbering error with subclause 10.3.54.1.3; it should be 10.3.52.1.3. See latest rev of number alignment worksheet for details. |  | Yes | Fix numbering as in comment | Disagree | The clause numbering is correct, per 08-644-15 | Editorial
9696600023 | 27-Jul-2010 23:58:13 EDT | 1274 | Worstell, Harry | hworstell@research.att.com | 973-236-6915 | Individual | 1273 | User | Disapprove | AT&T | Editorial | 164 | 10.3.54.1.2 | 60 | Numbering error with subclause 10.3.54.1.2; it should be 10.3.52.1.2. See latest rev of number alignment worksheet for details. |  | Yes | Fix numbering as in comment | Disagree | The clause numbering is correct, per 08-644-15 | Editorial
9696500023 | 27-Jul-2010 23:58:13 EDT | 1273 | Worstell, Harry | hworstell@research.att.com | 973-236-6915 | Individual | 1272 | User | Disapprove | AT&T | Editorial | 164 | 10.3.54.1.1 | 54 | Numbering error with subclause 10.3.54.1.1; it should be 10.3.52.1.1. See latest rev of number alignment worksheet for details. |  | Yes | Fix numbering as in comment | Disagree | The clause numbering is correct, per 08-644-15 | Editorial
9696400023 | 27-Jul-2010 23:58:13 EDT | 1272 | Worstell, Harry | hworstell@research.att.com | 973-236-6915 | Individual | 1271 | User | Disapprove | AT&T | Editorial | 164 | 10.3.54.1 | 52 | Numbering error with subclause 10.3.54.1; it should be 10.3.52.1. See latest rev of number alignment worksheet for details. |  | Yes | Fix numbering as in comment | Disagree | The clause numbering is correct, per 08-644-15 | Editorial
9696300023 | 27-Jul-2010 23:58:13 EDT | 1271 | Worstell, Harry | hworstell@research.att.com | 973-236-6915 | Individual | 1270 | User | Disapprove | AT&T | Editorial | 164 | 10.3.54 | 47 | Numbering error with subclause 10.3.54; it should be 10.3.52. See latest rev of number alignment worksheet for details. |  | Yes | Fix numbering as in comment | Disagree | The clause numbering is correct, per 08-644-15 | Editorial
9696200023 | 27-Jul-2010 23:58:13 EDT | 1270 | Worstell, Harry | hworstell@research.att.com | 973-236-6915 | Individual | 1269 | User | Disapprove | AT&T | Editorial | 164 | 10.3.53.3.4 | 42 | Numbering error with subclause 10.3.53.3.4; it should be 10.3.51.3.4. See latest rev of number alignment worksheet for details. |  | Yes | Fix numbering as in comment | Disagree | The number 53 is correct, as TGp uses 45 and 46, and TGz uses 47-52 | Editorial
9696100023 | 27-Jul-2010 23:58:13 EDT | 1269 | Worstell, Harry | hworstell@research.att.com | 973-236-6915 | Individual | 1268 | User | Disapprove | AT&T | Editorial | 164 | 10.3.53.3.3 | 37 | Numbering error with subclause 10.3.53.3.3; it should be 10.3.51.3.3. See latest rev of number alignment worksheet for details. |  | Yes | Fix numbering as in comment | Disagree | The number 53 is correct, as TGp uses 45 and 46, and TGz uses 47-52 | Editorial
9696000023 | 27-Jul-2010 23:58:13 EDT | 1268 | Worstell, Harry | hworstell@research.att.com | 973-236-6915 | Individual | 1267 | User | Disapprove | AT&T | Editorial | 164 | 10.3.53.3.2 | 13 | Numbering error with subclause 10.3.53.3.2; it should be 10.3.51.3.2. See latest rev of number alignment worksheet for details. |  | Yes | Fix numbering as in comment | Disagree | The number 53 is correct, as TGp uses 45 and 46, and TGz uses 47-52 | Editorial
9695900023 | 27-Jul-2010 23:58:13 EDT | 1267 | Worstell, Harry | hworstell@research.att.com | 973-236-6915 | Individual | 1266 | User | Disapprove | AT&T | Editorial | 164 | 10.3.53.2.1 | 8 | Numbering error with subclause 10.3.53.2.1; it should be 10.3.51.2.1. See latest rev of number alignment worksheet for details. |  | Yes | Fix numbering as in comment | Disagree | The number 53 is correct, as TGp uses 45 and 46, and TGz uses 47-52 | Editorial
9695800023 | 27-Jul-2010 23:58:13 EDT | 1266 | Worstell, Harry | hworstell@research.att.com | 973-236-6915 | Individual | 1265 | User | Disapprove | AT&T | Editorial | 164 | 10.3.53.3 | 6 | Numbering error with subclause 10.3.53.3; it should be 10.3.51.3. See latest rev of number alignment worksheet for details. |  | Yes | Fix numbering as in comment | Disagree | The number 53 is correct, as TGp uses 45 and 46, and TGz uses 47-52 | Editorial
9695700023 | 27-Jul-2010 23:58:13 EDT | 1265 | Worstell, Harry | hworstell@research.att.com | 973-236-6915 | Individual | 1264 | User | Disapprove | AT&T | Editorial | 164 | 10.3.53.2.4 | 1 | Numbering error with subclause 10.3.53.2.4; it should be 10.3.51.2.4. See latest rev of number alignment worksheet for details. |  | Yes | Fix numbering as in comment | Disagree | The number 53 is correct, as TGp uses 45 and 46, and TGz uses 47-52 | Editorial
9695600023 | 27-Jul-2010 23:58:13 EDT | 1264 | Worstell, Harry | hworstell@research.att.com | 973-236-6915 | Individual | 1263 | User | Disapprove | AT&T | Editorial | 163 | 10.3.53.2.3 | 60 | Numbering error with subclause 10.3.53.2.3; it should be 10.3.51.2.3. See latest rev of number alignment worksheet for details. |  | Yes | Fix numbering as in comment | Disagree | The number 53 is correct, as TGp uses 45 and 46, and TGz uses 47-52 | Editorial
9695500023 | 27-Jul-2010 23:58:13 EDT | 1263 | Worstell, Harry | hworstell@research.att.com | 973-236-6915 | Individual | 1262 | User | Disapprove | AT&T | Editorial | 163 | 10.3.53.2.2 | 38 | Numbering error with subclause 10.3.53.2.2; it should be 10.3.51.2.2. See latest rev of number alignment worksheet for details. |  | Yes | Fix numbering as in comment | Disagree | The number 53 is correct, as TGp uses 45 and 46, and TGz uses 47-52 | Editorial
9695400023 | 27-Jul-2010 23:58:13 EDT | 1262 | Worstell, Harry | hworstell@research.att.com | 973-236-6915 | Individual | 1261 | User | Disapprove | AT&T | Editorial | 163 | 10.3.53.2.1 | 33 | Numbering error with subclause 10.3.53.2.1; it should be 10.3.51.2.1. See latest rev of number alignment worksheet for details. |  | Yes | Fix numbering as in comment | Disagree | The number 53 is correct, as TGp uses 45 and 46, and TGz uses 47-52 | Editorial
9695300023 | 27-Jul-2010 23:58:13 EDT | 1261 | Worstell, Harry | hworstell@research.att.com | 973-236-6915 | Individual | 1260 | User | Disapprove | AT&T | Editorial | 163 | 10.3.53.2 | 30 | Numbering error with subclause 10.3.53.2; it should be 10.3.51.2. See latest rev of number alignment worksheet for details. |  | Yes | Fix numbering as in comment | Disagree | The number 53 is correct, as TGp uses 45 and 46, and TGz uses 47-52 | Editorial
9695200023 | 27-Jul-2010 23:58:13 EDT | 1260 | Worstell, Harry | hworstell@research.att.com | 973-236-6915 | Individual | 1259 | User | Disapprove | AT&T | Editorial | 163 | 10.3.53.1.4 | 24 | Numbering error with subclause 10.3.53.1.4; it should be 10.3.51.1.4. See latest rev of number alignment worksheet for details. |  | Yes | Fix numbering as in comment | Disagree | The number 53 is correct, as TGp uses 45 and 46, and TGz uses 47-52 | Editorial
9695100023 | 27-Jul-2010 23:58:13 EDT | 1259 | Worstell, Harry | hworstell@research.att.com | 973-236-6915 | Individual | 1258 | User | Disapprove | AT&T | Editorial | 163 | 10.3.53.1.3 | 17 | Numbering error with subclause 10.3.53.1.3; it should be 10.3.51.1.3. See latest rev of number alignment worksheet for details. |  | Yes | Fix numbering as in comment | Disagree | The number 53 is correct, as TGp uses 45 and 46, and TGz uses 47-52 | Editorial
9695000023 | 27-Jul-2010 23:58:13 EDT | 1258 | Worstell, Harry | hworstell@research.att.com | 973-236-6915 | Individual | 1257 | User | Disapprove | AT&T | Editorial | 162 | 10.3.53.1.2 | 51 | Numbering error with subclause 10.3.53.1.2; it should be 10.3.51.1.2. See latest rev of number alignment worksheet for details. |  | Yes | Fix numbering as in comment | Disagree | The number 53 is correct, as TGp uses 45 and 46, and TGz uses 47-52 | Editorial
9694900023 | 27-Jul-2010 23:58:13 EDT | 1257 | Worstell, Harry | hworstell@research.att.com | 973-236-6915 | Individual | 1256 | User | Disapprove | AT&T | Editorial | 162 | 10.3.53.1.1 | 46 | Numbering error with subclause 10.3.53.1.1; it should be 10.3.51.1.1. See latest rev of number alignment worksheet for details. |  | Yes | Fix numbering as in comment | Disagree | The number 53 is correct, as TGp uses 45 and 46, and TGz uses 47-52 | Editorial
9694800023 | 27-Jul-2010 23:58:13 EDT | 1256 | Worstell, Harry | hworstell@research.att.com | 973-236-6915 | Individual | 1255 | User | Disapprove | AT&T | Editorial | 162 | 10.3.53.1 | 44 | Numbering error with subclause 10.3.53.1; it should be 10.3.51.1. See latest rev of number alignment worksheet for details. |  | Yes | Fix numbering as in comment | Disagree | The number 53 is correct, as TGp uses 45 and 46, and TGz uses 47-52 | Editorial
9694700023 | 27-Jul-2010 23:58:13 EDT | 1255 | Worstell, Harry | hworstell@research.att.com | 973-236-6915 | Individual | 1254 | User | Disapprove | AT&T | Editorial | 161 | 10.3.53 | 46 | Numbering error with subclause 10.3.53; it should be 10.3.51. See latest rev of number alignment worksheet for details. |  | Yes | Fix numbering as in comment | Disagree | The number 53 is correct, as TGp uses 45 and 46, and TGz uses 47-52 | Editorial
9694600023 | 27-Jul-2010 23:58:13 EDT | 1254 | Worstell, Harry | hworstell@research.att.com | 973-236-6915 | Individual | 1253 | User | Disapprove | AT&T | Editorial | 161 | 10.3.24.4 | 10 | Numbering error with subclause 10.3.24.4; it should be 10.3.24.4.2. See latest rev of number alignment worksheet for details. |  | Yes | Fix numbering as in comment | Agree | As in comment | Editorial | D14.0
9694500023 | 27-Jul-2010 23:58:13 EDT | 1253 | Worstell, Harry | hworstell@research.att.com | 973-236-6915 | Individual | 1252 | User | Disapprove | AT&T | Editorial | 160 | 10.3.24.3 | 45 | Numbering error with subclause 10.3.24.3; it should be 10.3.24.3.2. See latest rev of number alignment worksheet for details. |  | Yes | Fix numbering as in comment | Agree | As in comment | Editorial | D14.0
9694400023 | 27-Jul-2010 23:58:13 EDT | 1252 | Worstell, Harry | hworstell@research.att.com | 973-236-6915 | Individual | 1251 | User | Disapprove | AT&T | Editorial | 160 | 10.3.24.2 | 10 | Numbering error with subclause 10.3.24.2; it should be 10.3.24.2.2. See latest rev of number alignment worksheet for details. |  | Yes | Fix numbering as in comment | Agree | As in comment | Editorial | D14.0
9694300023 | 27-Jul-2010 23:58:13 EDT | 1251 | Worstell, Harry | hworstell@research.att.com | 973-236-6915 | Individual | 1250 | User | Disapprove | AT&T | Editorial | 150 | 9.6.0f1 | 14 | This comment is on a portion of the balloted proposed standard that is the subject of unresolved comments (#7405300023, #8016200023, #8452700023, #9037500023 and #9313700023) associated with a 'Do Not Approve' vote. It is therefore within the scope of this recirculation ballot. Numbering error with subclause 9.6.0f1; it should be 9.6.0f. See latest rev of number alignment worksheet for details. |  | Yes | Fix numbering as in comment | Agree | As in comment | Editorial | D14.0
9694200023 | 27-Jul-2010 23:58:13 EDT | 1250 | Worstell, Harry | hworstell@research.att.com | 973-236-6915 | Individual | 1249 | User | Disapprove | AT&T | Editorial | 144 | 7.4.13.1 | 55 | Numbering error with table 7.43am; it should be 7.57am. See latest rev of number alignment worksheet for details. |  | Yes | Fix numbering as in comment | Agree | As in comment | Editorial | D14.0 - Updated per https://mentor.ieee.org/802.11/dcn/08/11-08-0644-15-0000-ieee-802-11-2007-number-alignment-working-document.xls
9694100023 | 27-Jul-2010 23:58:13 EDT | 1249 | Worstell, Harry | hworstell@research.att.com | 973-236-6915 | Individual | 1248 | User | Disapprove | AT&T | Editorial | 118 | 7.3.2.91 | 6 | Numbering error with table 7.43bf; it should be 7.43bg. See latest rev of number alignment worksheet for details. |  | Yes | Fix numbering as in comment | Agree | As in comment | Editorial | D14.0
9694000023 | 27-Jul-2010 23:58:13 EDT | 1248 | Worstell, Harry | hworstell@research.att.com | 973-236-6915 | Individual | 1247 | User | Disapprove | AT&T | Editorial | 117 | 7.3.2.91 | 23 | Numbering error with figure 7.95o116; it should be 7.95o117. See latest rev of number alignment worksheet for details. |  | Yes | Fix numbering as in comment | Agree | As in comment | Editorial | D14.0
9693900023 | 27-Jul-2010 23:58:13 EDT | 1247 | Worstell, Harry | hworstell@research.att.com | 973-236-6915 | Individual | 1246 | User | Disapprove | AT&T | Editorial | 116 | 7.3.2.90 | 48 | Numbering error with figure 7.95o115; it should be 7.95o116. See latest rev of number alignment worksheet for details. |  | Yes | Fix numbering as in comment | Agree | As in comment | Editorial | D14.0
9693800023 | 27-Jul-2010 23:58:13 EDT | 1246 | Worstell, Harry | hworstell@research.att.com | 973-236-6915 | Individual | 1245 | User | Disapprove | AT&T | Editorial | 116 | 7.3.2.89 | 14 | This comment is on a portion of the balloted proposed standard that is the subject of unresolved comments (#7405200023, #8002900023, #8437000023, #9021700023 and #9297900023) associated with a 'Do Not Approve' vote. It is therefore within the scope of this recirculation ballot. Numbering error with table 7.43be; it should be 7.43bf. See latest rev of number alignment worksheet for details. |  | Yes | Fix numbering as in comment | Agree | As in comment | Editorial | D14.0
9693700023 | 27-Jul-2010 23:58:13 EDT | 1245 | Worstell, Harry | hworstell@research.att.com | 973-236-6915 | Individual | 1244 | User | Disapprove | AT&T | Editorial | 115 | 7.3.2.89 | 18 | This comment is on a portion of the balloted proposed standard that is the subject of unresolved comments (#7405200023, #8002200023, #8436200023, #9020900023 and #9297100023) associated with a 'Do Not Approve' vote. It is therefore within the scope of this recirculation ballot. Numbering error with table 7.43bd; it should be 7.43be. See latest rev of number alignment worksheet for details. |  | Yes | Fix numbering as in comment | Agree | As in comment | Editorial | D14.0
9693600023 | 27-Jul-2010 23:58:13 EDT | 1244 | Worstell, Harry | hworstell@research.att.com | 973-236-6915 | Individual | 1243 | User | Disapprove | AT&T | Editorial | 114 | 7.3.2.89 | 64 | This comment is on a portion of the balloted proposed standard that is the subject of unresolved comments (#7405200023, #8001800023, #8435800023, #9020500023 and #9296700023) associated with a 'Do Not Approve' vote. It is therefore within the scope of this recirculation ballot. Numbering error with figure 7.95o114; it should be 7.95o115. See latest rev of number alignment worksheet for details. |  | Yes | Fix numbering as in comment | Agree | As in comment | Editorial | D14.0
9693500023 | 27-Jul-2010 23:58:13 EDT | 1243 | Worstell, Harry | hworstell@research.att.com | 973-236-6915 | Individual | 1242 | User | Disapprove | AT&T | Editorial | 114 | 7.3.2.89 | 40 | This comment is on a portion of the balloted proposed standard that is the subject of unresolved comments (#7405200023, #8001400023, #8435400023, #9020100023 and #9296300023) associated with a 'Do Not Approve' vote. It is therefore within the scope of this recirculation ballot. Numbering error with figure 7.95o113; it should be 7.95o114. See latest rev of number alignment worksheet for details. |  | Yes | Fix numbering as in comment | Agree | As in comment | Editorial | D14.0
9693400023 | 27-Jul-2010 23:58:13 EDT | 1242 | Worstell, Harry | hworstell@research.att.com | 973-236-6915 | Individual | 1241 | User | Disapprove | AT&T | Editorial | 114 | 7.3.2.88 | 5 | This comment is on a portion of the balloted proposed standard that is the subject of unresolved comments (#7405200023, #8001000023, #8435000023, #9019700023 and #9295900023) associated with a 'Do Not Approve' vote. It is therefore within the scope of this recirculation ballot. Numbering error with table 7.43bc; it should be 7.43bd. See latest rev of number alignment worksheet for details. |  | Yes | Fix numbering as in comment | Agree | As in comment | Editorial | D14.0
9693300023 | 27-Jul-2010 23:58:13 EDT | 1241 | Worstell, Harry | hworstell@research.att.com | 973-236-6915 | Individual | 1240 | User | Disapprove | AT&T | Editorial | 113 | 7.3.2.88 | 15 | This comment is on a portion of the balloted proposed standard that is the subject of unresolved comments (#7405200023, #8000200023, #8434200023, #9019000023 and #9295200023) associated with a 'Do Not Approve' vote. It is therefore within the scope of this recirculation ballot. Numbering error with table 7.43bb; it should be 7.43bc. See latest rev of number alignment worksheet for details. |  | Yes | Fix numbering as in comment | Agree | As in comment | Editorial | D14.0
9693200023 | 27-Jul-2010 23:58:13 EDT | 1240 | Worstell, Harry | hworstell@research.att.com | 973-236-6915 | Individual | 1239 | User | Disapprove | AT&T | Editorial | 113 | 7.3.2.88 | 11 | This comment is on a portion of the balloted proposed standard that is the subject of unresolved comments (#7405200023, #8000200023, #8434200023, #9019000023 and #9295200023) associated with a 'Do Not Approve' vote. It is therefore within the scope of this recirculation ballot. Numbering error with figure 7.95o112; it should be 7.95o113. See latest rev of number alignment worksheet for details. |  | Yes | Fix numbering as in comment | Agree | As in comment | Editorial | D14.0
9693100023 | 27-Jul-2010 23:58:13 EDT | 1239 | Worstell, Harry | hworstell@research.att.com | 973-236-6915 | Individual | 1238 | User | Disapprove | AT&T | Editorial | 112 | 7.3.2.88 | 44 | This comment is on a portion of the balloted proposed standard that is the subject of unresolved comments (#7405200023, #7999600023, #8433600023, #9018300023 and #9294500023) associated with a 'Do Not Approve' vote. It is therefore within the scope of this recirculation ballot. Numbering error with figure 7.95o111; it should be 7.95o112. See latest rev of number alignment worksheet for details. |  | Yes | Fix numbering as in comment | Agree | As in comment | Editorial | D14.0
9693000023 | 27-Jul-2010 23:58:13 EDT | 1238 | Worstell, Harry | hworstell@research.att.com | 973-236-6915 | Individual | 1237 | User | Disapprove | AT&T | Editorial | 112 | 7.3.2.87 | 7 | Numbering error with figure 7.95o110; it should be 7.95o111. See latest rev of number alignment worksheet for details. |  | Yes | Fix numbering as in comment | Agree | As in comment | Editorial | D14.0
9692900023 | 27-Jul-2010 23:58:13 EDT | 1237 | Worstell, Harry | hworstell@research.att.com | 973-236-6915 | Individual | 1236 | User | Disapprove | AT&T | Editorial | 111 | 7.3.2.86 | 34 | Numbering error with table 7.43ba; it should be 7.43bb. See latest rev of number alignment worksheet for details. |  | Yes | Fix numbering as in comment | Agree | As in comment | Editorial | D14.0
9692800023 | 27-Jul-2010 23:58:13 EDT | 1236 | Worstell, Harry | hworstell@research.att.com | 973-236-6915 | Individual | 1235 | User | Disapprove | AT&T | Editorial | 111 | 7.3.2.86 | 18 | Numbering error with figure 7.95o109; it should be 7.95o110. See latest rev of number alignment worksheet for details. |  | Yes | Fix numbering as in comment | Agree | As in comment | Editorial | D14.0
9692700023 | 27-Jul-2010 23:58:13 EDT | 1235 | Worstell, Harry | hworstell@research.att.com | 973-236-6915 | Individual | 1234 | User | Disapprove | AT&T | Editorial | 110 | 7.3.2.85 | 19 | Numbering error with figure 7.95o108; it should be 7.95o109. See latest rev of number alignment worksheet for details. |  | Yes | Fix numbering as in comment | Agree | As in comment | Editorial | D14.0
9692600023 | 27-Jul-2010 23:58:13 EDT | 1234 | Worstell, Harry | hworstell@research.att.com | 973-236-6915 | Individual | 1233 | User | Disapprove | AT&T | Editorial | 109 | 7.3.2.85 | 51 | Numbering error with figure 7.95o107; it should be 7.95o108. See latest rev of number alignment worksheet for details. |  | Yes | Fix numbering as in comment | Agree | As in comment | Editorial | D14.0
9692500023 | 27-Jul-2010 23:58:13 EDT | 1233 | Worstell, Harry | hworstell@research.att.com | 973-236-6915 | Individual | 1232 | User | Disapprove | AT&T | Editorial | 109 | 7.3.2.84 | 1 | This comment is on a portion of the balloted proposed standard that is the subject of unresolved comments (#7405500023, #7999100023, #8433100023, #9017800023 and #9294000023) associated with a 'Do Not Approve' vote. It is therefore within the scope of this recirculation ballot. Numbering error with table 7.43az; it should be 7.43ba. See latest rev of number alignment worksheet for details. |  | Yes | Fix numbering as in comment | Agree | As in comment | Editorial | D14.0
9692400023 | 27-Jul-2010 23:58:13 EDT | 1232 | Worstell, Harry | hworstell@research.att.com | 973-236-6915 | Individual | 1231 | User | Disapprove | AT&T | Editorial | 107 | 7.3.2.84 | 38 | This comment is on a portion of the balloted proposed standard that is the subject of unresolved comments (#7405500023, #7998400023, #8432400023, #9017100023 and #9293300023) associated with a 'Do Not Approve' vote. It is therefore within the scope of this recirculation ballot. Numbering error with figure 7.95o106; it should be 7.95o107. See latest rev of number alignment worksheet for details. |  | Yes | Fix numbering as in comment | Agree | As in comment | Editorial | D14.0
9692300023 | 27-Jul-2010 23:58:13 EDT | 1231 | Worstell, Harry | hworstell@research.att.com | 973-236-6915 | Individual | 1230 | User | Disapprove | AT&T | Editorial | 107 | 7.3.2.82 | 20 | This comment is on a portion of the balloted proposed standard that is the subject of unresolved comments (#7405700023, #7997100023, #8431100023, #9015800023 and #9292000023) associated with a 'Do Not Approve' vote. It is therefore within the scope of this recirculation ballot. Numbering error with table 7.43ay; it should be 7.43az. See latest rev of number alignment worksheet for details. |  | Yes | Fix numbering as in comment | Agree | As in comment | Editorial | D14.0
9692200023 | 27-Jul-2010 23:58:13 EDT | 1230 | Worstell, Harry | hworstell@research.att.com | 973-236-6915 | Individual | 1229 | User | Disapprove | AT&T | Editorial | 107 | 7.3.2.83 | 8 | This comment is on a portion of the balloted proposed standard that is the subject of unresolved comments (#7405500023, #7997700023, #8431700023, #9016400023 and #9292600023) associated with a 'Do Not Approve' vote. It is therefore within the scope of this recirculation ballot. Numbering error with figure 7.95o105; it should be 7.95o106. See latest rev of number alignment worksheet for details. |  | Yes | Fix numbering as in comment | Agree | As in comment | Editorial | D14.0
9692100023 | 27-Jul-2010 23:58:13 EDT | 1229 | Worstell, Harry | hworstell@research.att.com | 973-236-6915 | Individual | 1228 | User | Disapprove | AT&T | Editorial | 107 | 7.3.2.82 | 1 | This comment is on a portion of the balloted proposed standard that is the subject of unresolved comments (#7405700023, #7996900023, #8430900023, #9015600023 and #9291800023) associated with a 'Do Not Approve' vote. It is therefore within the scope of this recirculation ballot. Numbering error with table 7.43ax; it should be 7.43ay. See latest rev of number alignment worksheet for details. |  | Yes | Fix numbering as in comment | Agree | As in comment | Editorial | D14.0
9692000023 | 27-Jul-2010 23:58:13 EDT | 1228 | Worstell, Harry | hworstell@research.att.com | 973-236-6915 | Individual | 1227 | User | Disapprove | AT&T | Editorial | 106 | 7.3.2.82 | 54 | This comment is on a portion of the balloted proposed standard that is the subject of unresolved comments (#7405700023, #7996500023, #8430500023, #9015200023 and #9291400023) associated with a 'Do Not Approve' vote. It is therefore within the scope of this recirculation ballot. Numbering error with figure 7.95o104; it should be 7.95o105. See latest rev of number alignment worksheet for details. |  | Yes | Fix numbering as in comment | Agree | As in comment | Editorial | D14.0
9691900023 | 27-Jul-2010 23:58:13 EDT | 1227 | Worstell, Harry | hworstell@research.att.com | 973-236-6915 | Individual | 1226 | User | Disapprove | AT&T | Editorial | 106 | 7.3.2.81 | 23 | This comment is on a portion of the balloted proposed standard that is the subject of unresolved comments (#7405600023, #7995800023, #8429800023, #9014500023 and #9290700023) associated with a 'Do Not Approve' vote. It is therefore within the scope of this recirculation ballot. Numbering error with figure 7.95o103; it should be 7.95o104. See latest rev of number alignment worksheet for details. |  | Yes | Fix numbering as in comment | Agree | As in comment | Editorial | D14.0
9691800023 | 27-Jul-2010 23:58:13 EDT | 1226 | Worstell, Harry | hworstell@research.att.com | 973-236-6915 | Individual | 1225 | User | Disapprove | AT&T | Editorial | 106 | 7.3.2.81 | 1 | This comment is on a portion of the balloted proposed standard that is the subject of unresolved comments (#7405600023, #7995700023, #8429700023, #9014400023 and #9290600023) associated with a 'Do Not Approve' vote. It is therefore within the scope of this recirculation ballot. Numbering error with table 7.43aw; it should be 7.43ax. See latest rev of number alignment worksheet for details. |  | Yes | Fix numbering as in comment | Agree | As in comment | Editorial | D14.0
9691700023 | 27-Jul-2010 23:58:13 EDT | 1225 | Worstell, Harry | hworstell@research.att.com | 973-236-6915 | Individual | 1224 | User | Disapprove | AT&T | Editorial | 105 | 7.3.2.81 | 48 | This comment is on a portion of the balloted proposed standard that is the subject of unresolved comments (#7405600023, #7995100023, #8429100023, #9013800023 and #9290000023) associated with a 'Do Not Approve' vote. It is therefore within the scope of this recirculation ballot. Numbering error with figure 7.95o102; it should be 7.95o103. See latest rev of number alignment worksheet for details. |  | Yes | Fix numbering as in comment | Agree | As in comment | Editorial | D14.0
9691600023 | 27-Jul-2010 23:58:13 EDT | 1224 | Worstell, Harry | hworstell@research.att.com | 973-236-6915 | Individual | 1223 | User | Disapprove | AT&T | Editorial | 105 | 7.3.2.80 | 9 | This comment is on a portion of the balloted proposed standard that is the subject of unresolved comments (#7405600023, #7994200023, #8428200023, #9012900023 and #9289100023) associated with a 'Do Not Approve' vote. It is therefore within the scope of this recirculation ballot. Numbering error with figure 7.95o101; it should be 7.95o102. See latest rev of number alignment worksheet for details. |  | Yes | Fix numbering as in comment | Agree | As in comment | Editorial | D14.0
9691500023 | 27-Jul-2010 23:58:13 EDT | 1223 | Worstell, Harry | hworstell@research.att.com | 973-236-6915 | Individual | 1222 | User | Disapprove | AT&T | Editorial | 104 | 7.3.2.80 | 47 | This comment is on a portion of the balloted proposed standard that is the subject of unresolved comments (#7405600023, #7993900023, #8427900023, #9012600023 and #9288800023) associated with a 'Do Not Approve' vote. It is therefore within the scope of this recirculation ballot. Numbering error with table 7.43av; it should be 7.43aw. See latest rev of number alignment worksheet for details. |  | Yes | Fix numbering as in comment | Agree | As in comment | Editorial | D14.0
9691400023 | 27-Jul-2010 23:58:13 EDT | 1222 | Worstell, Harry | hworstell@research.att.com | 973-236-6915 | Individual | 1221 | User | Disapprove | AT&T | Editorial | 104 | 7.3.2.80 | 22 | This comment is on a portion of the balloted proposed standard that is the subject of unresolved comments (#7405600023, #7993700023, #8427700023, #9012400023 and #9288600023) associated with a 'Do Not Approve' vote. It is therefore within the scope of this recirculation ballot. Numbering error with table 7.43au; it should be 7.43av. See latest rev of number alignment worksheet for details. |  | Yes | Fix numbering as in comment | Agree | As in comment | Editorial | D14.0
9691300023 | 27-Jul-2010 23:58:13 EDT | 1221 | Worstell, Harry | hworstell@research.att.com | 973-236-6915 | Individual | 1220 | User | Disapprove | AT&T | Editorial | 104 | 7.3.2.80 | 10 | This comment is on a portion of the balloted proposed standard that is the subject of unresolved comments (#7405600023, #7993400023, #8427400023, #9012100023 and #9288300023) associated with a 'Do Not Approve' vote. It is therefore within the scope of this recirculation ballot. Numbering error with figure 7.95o100; it should be 7.95o101. See latest rev of number alignment worksheet for details. |  | Yes | Fix numbering as in comment | Agree | As in comment | Editorial | D14.0
9691200023 | 27-Jul-2010 23:58:13 EDT | 1220 | Worstell, Harry | hworstell@research.att.com | 973-236-6915 | Individual | 1219 | User | Disapprove | AT&T | Editorial | 103 | 7.3.2.79 | 40 | Numbering error with figure 7.95o99; it should be 7.95o100. See latest rev of number alignment worksheet for details. |  | Yes | Fix numbering as in comment | Agree | As in comment | Editorial | D14.0
9691100023 | 27-Jul-2010 23:58:13 EDT | 1219 | Worstell, Harry | hworstell@research.att.com | 973-236-6915 | Individual | 1218 | User | Disapprove | AT&T | Editorial | 103 | 7.3.2.79 | 12 | Numbering error with figure 7.95o98; it should be 7.95o99. See latest rev of number alignment worksheet for details. |  | Yes | Fix numbering as in comment | Agree | As in comment | Editorial | D14.0
9691000023 | 27-Jul-2010 23:58:13 EDT | 1218 | Worstell, Harry | hworstell@research.att.com | 973-236-6915 | Individual | 1217 | User | Disapprove | AT&T | Editorial | 102 | 7.3.2.78 | 10 | Numbering error with table 7.43at; it should be 7.43au. See latest rev of number alignment worksheet for details. |  | Yes | Fix numbering as in comment | Agree | As in comment | Editorial | D14.0
9690900023 | 27-Jul-2010 23:58:13 EDT | 1217 | Worstell, Harry | hworstell@research.att.com | 973-236-6915 | Individual | 1216 | User | Disapprove | AT&T | Editorial | 101 | 7.3.2.78 | 64 | Numbering error with figure 7.95o97; it should be 7.95o98. See latest rev of number alignment worksheet for details. |  | Yes | Fix numbering as in comment | Agree | As in comment | Editorial | D14.0
9690800023 | 27-Jul-2010 23:58:13 EDT | 1216 | Worstell, Harry | hworstell@research.att.com | 973-236-6915 | Individual | 1215 | User | Disapprove | AT&T | Editorial | 101 | 7.3.2.77 | 19 | This comment is on a portion of the balloted proposed standard that is the subject of unresolved comments (#7405200023, #7992200023, #8426200023, #9010900023 and #9287100023) associated with a 'Do Not Approve' vote. It is therefore within the scope of this recirculation ballot. Numbering error with figure 7.95o96; it should be 7.95o97. See latest rev of number alignment worksheet for details. |  | Yes | Fix numbering as in comment | Agree | As in comment | Editorial | D14.0
9690700023 | 27-Jul-2010 23:58:13 EDT | 1215 | Worstell, Harry | hworstell@research.att.com | 973-236-6915 | Individual | 1214 | User | Disapprove | AT&T | Editorial | 100 | 7.3.2.77 | 6 | This comment is on a portion of the balloted proposed standard that is the subject of unresolved comments (#7405200023, #7991400023, #8425400023, #9010100023 and #9286300023) associated with a 'Do Not Approve' vote. It is therefore within the scope of this recirculation ballot. Numbering error with table 7.43as; it should be 7.43at. See latest rev of number alignment worksheet for details. |  | Yes | Fix numbering as in comment | Agree | As in comment | Editorial | D14.0
9690600023 | 27-Jul-2010 23:58:13 EDT | 1214 | Worstell, Harry | hworstell@research.att.com | 973-236-6915 | Individual | 1213 | User | Disapprove | AT&T | Editorial | 99 | 7.3.2.77 | 48 | This comment is on a portion of the balloted proposed standard that is the subject of unresolved comments (#7405200023, #7990900023, #8424900023, #9009600023 and #9285800023) associated with a 'Do Not Approve' vote. It is therefore within the scope of this recirculation ballot. Numbering error with figure 7.95o95; it should be 7.95o96. See latest rev of number alignment worksheet for details. |  | Yes | Fix numbering as in comment | Agree | As in comment | Editorial | D14.0
9690500023 | 27-Jul-2010 23:58:13 EDT | 1213 | Worstell, Harry | hworstell@research.att.com | 973-236-6915 | Individual | 1212 | User | Disapprove | AT&T | Editorial | 99 | 7.3.2.77 | 17 | This comment is on a portion of the balloted proposed standard that is the subject of unresolved comments (#7405200023, #7990700023, #8424700023, #9009400023 and #9285600023) associated with a 'Do Not Approve' vote. It is therefore within the scope of this recirculation ballot. Numbering error with table 7.43ar; it should be 7.43as. See latest rev of number alignment worksheet for details. |  | Yes | Fix numbering as in comment | Agree | As in comment | Editorial | D14.0
9690400023 | 27-Jul-2010 23:58:13 EDT | 1212 | Worstell, Harry | hworstell@research.att.com | 973-236-6915 | Individual | 1211 | User | Disapprove | AT&T | Editorial | 99 | 7.3.2.77 | 10 | This comment is on a portion of the balloted proposed standard that is the subject of unresolved comments (#7405200023, #7990200023, #8424200023, #9009200023 and #9285400023) associated with a 'Do Not Approve' vote. It is therefore within the scope of this recirculation ballot. Numbering error with figure 7.95o94; it should be 7.95o95. See latest rev of number alignment worksheet for details. |  | Yes | Fix numbering as in comment | Agree | As in comment | Editorial | D14.0
9690300023 | 27-Jul-2010 23:58:13 EDT | 1211 | Worstell, Harry | hworstell@research.att.com | 973-236-6915 | Individual | 1210 | User | Disapprove | AT&T | Editorial | 98 | 7.3.2.76 | 13 | This comment is on a portion of the balloted proposed standard that is the subject of unresolved comments (#7405200023, #7989000023, #8423100023, #9007700023 and #9283900023) associated with a 'Do Not Approve' vote. It is therefore within the scope of this recirculation ballot. Numbering error with figure 7.95o93; it should be 7.95o94. See latest rev of number alignment worksheet for details. |  | Yes | Fix numbering as in comment | Agree | As in comment | Editorial | D14.0
9690200023 | 27-Jul-2010 23:58:13 EDT | 1210 | Worstell, Harry | hworstell@research.att.com | 973-236-6915 | Individual | 1209 | User | Disapprove | AT&T | Editorial | 97 | 7.3.2.76 | 51 | This comment is on a portion of the balloted proposed standard that is the subject of unresolved comments (#7405200023, #7988800023, #8422800023, #9007500023 and #9283700023) associated with a 'Do Not Approve' vote. It is therefore within the scope of this recirculation ballot. Numbering error with table 7.43aq; it should be 7.43ar. See latest rev of number alignment worksheet for details. |  | Yes | Fix numbering as in comment | Agree | As in comment | Editorial | D14.0
9690100023 | 27-Jul-2010 23:58:13 EDT | 1209 | Worstell, Harry | hworstell@research.att.com | 973-236-6915 | Individual | 1208 | User | Disapprove | AT&T | Editorial | 97 | 7.3.2.76 | 30 | This comment is on a portion of the balloted proposed standard that is the subject of unresolved comments (#7405200023, #7988300023, #8422300023, #9007000023 and #9283200023) associated with a 'Do Not Approve' vote. It is therefore within the scope of this recirculation ballot. Numbering error with figure 7.95o92; it should be 7.95o93. See latest rev of number alignment worksheet for details. |  | Yes | Fix numbering as in comment | Agree | As in comment | Editorial | D14.0
9690000023 | 27-Jul-2010 23:58:13 EDT | 1208 | Worstell, Harry | hworstell@research.att.com | 973-236-6915 | Individual | 1207 | User | Disapprove | AT&T | Editorial | 96 | 7.3.2.75 | 56 | This comment is on a portion of the balloted proposed standard that is the subject of unresolved comments (#7405200023, #7987500023, #8421500023, #9006200023 and #9282400023) associated with a 'Do Not Approve' vote. It is therefore within the scope of this recirculation ballot. Numbering error with figure 7.95o91; it should be 7.95o92. See latest rev of number alignment worksheet for details. |  | Yes | Fix numbering as in comment | Agree | As in comment | Editorial | D14.0
9689900023 | 27-Jul-2010 23:58:13 EDT | 1207 | Worstell, Harry | hworstell@research.att.com | 973-236-6915 | Individual | 1206 | User | Disapprove | AT&T | Editorial | 96 | 7.3.2.75 | 27 | This comment is on a portion of the balloted proposed standard that is the subject of unresolved comments (#7405200023, #7987000023, #8421000023, #9005700023 and #9281900023) associated with a 'Do Not Approve' vote. It is therefore within the scope of this recirculation ballot. Numbering error with figure 7.95o90; it should be 7.95o91. See latest rev of number alignment worksheet for details. |  | Yes | Fix numbering as in comment | Agree | As in comment | Editorial | D14.0
9689800023 | 27-Jul-2010 23:58:13 EDT | 1206 | Worstell, Harry | hworstell@research.att.com | 973-236-6915 | Individual | 1205 | User | Disapprove | AT&T | Editorial | 95 | 7.3.2.74 | 53 | This comment is on a portion of the balloted proposed standard that is the subject of unresolved comments (#7405300023, #7986100023, #8420100023, #9004800023 and #9281000023) associated with a 'Do Not Approve' vote. It is therefore within the scope of this recirculation ballot. Numbering error with figure 7.95o89; it should be 7.95o90. See latest rev of number alignment worksheet for details. |  | Yes | Fix numbering as in comment | Agree | As in comment | Editorial | D14.0
9689700023 | 27-Jul-2010 23:58:13 EDT | 1205 | Worstell, Harry | hworstell@research.att.com | 973-236-6915 | Individual | 1204 | User | Disapprove | AT&T | Editorial | 95 | 7.3.2.73 | 25 | This comment is on a portion of the balloted proposed standard that is the subject of unresolved comments (#7405300023, #7984900023, #8418900023, #9003600023 and #9279800023) associated with a 'Do Not Approve' vote. It is therefore within the scope of this recirculation ballot. Numbering error with figure 7.95o88; it should be 7.95o89. See latest rev of number alignment worksheet for details. |  | Yes | Fix numbering as in comment | Agree | As in comment | Editorial | D14.0
9689600023 | 27-Jul-2010 23:58:13 EDT | 1204 | Worstell, Harry | hworstell@research.att.com | 973-236-6915 | Individual | 1203 | User | Disapprove | AT&T | Editorial | 94 | 7.3.2.72 | 62 | This comment is on a portion of the balloted proposed standard that is the subject of unresolved comments (#7405300023, #7984000023, #8418000023, #9002700023 and #9278900023) associated with a 'Do Not Approve' vote. It is therefore within the scope of this recirculation ballot. Numbering error with figure 7.95o87; it should be 7.95o88. See latest rev of number alignment worksheet for details. |  | Yes | Fix numbering as in comment | Agree | As in comment | Editorial | D14.0
9689500023 | 27-Jul-2010 23:58:13 EDT | 1203 | Worstell, Harry | hworstell@research.att.com | 973-236-6915 | Individual | 1202 | User | Disapprove | AT&T | Editorial | 94 | 7.3.2.71.9 | 33 | Numbering error with table 7.43ap; it should be 7.43aq. See latest rev of number alignment worksheet for details. |  | Yes | Fix numbering as in comment | Agree | As in comment | Editorial | D14.0
9689400023 | 27-Jul-2010 23:58:13 EDT | 1202 | Worstell, Harry | hworstell@research.att.com | 973-236-6915 | Individual | 1201 | User | Disapprove | AT&T | Editorial | 94 | 7.3.2.71.9 | 23 | Numbering error with figure 7.95o86; it should be 7.95o87. See latest rev of number alignment worksheet for details. |  | Yes | Fix numbering as in comment | Agree | As in comment | Editorial | D14.0
9689300023 | 27-Jul-2010 23:58:13 EDT | 1201 | Worstell, Harry | hworstell@research.att.com | 973-236-6915 | Individual | 1200 | User | Disapprove | AT&T | Editorial | 94 | 7.3.2.71.9 | 8 | Numbering error with figure 7.95o85; it should be 7.95o86. See latest rev of number alignment worksheet for details. |  | Yes | Fix numbering as in comment | Agree | As in comment | Editorial | D14.0
9689200023 | 27-Jul-2010 23:58:13 EDT | 1200 | Worstell, Harry | hworstell@research.att.com | 973-236-6915 | Individual | 1199 | User | Disapprove | AT&T | Editorial | 93 | 7.3.2.71.8 | 28 | Numbering error with figure 7.95o84; it should be 7.95o85. See latest rev of number alignment worksheet for details. |  | Yes | Fix numbering as in comment | Agree | As in comment | Editorial | D14.0
9689100023 | 27-Jul-2010 23:58:13 EDT | 1199 | Worstell, Harry | hworstell@research.att.com | 973-236-6915 | Individual | 1198 | User | Disapprove | AT&T | Editorial | 92 | 7.3.2.71.7 | 60 | Numbering error with figure 7.95o83; it should be 7.95o84. See latest rev of number alignment worksheet for details. |  | Yes | Fix numbering as in comment | Agree | As in comment | Editorial | D14.0
9689000023 | 27-Jul-2010 23:58:13 EDT | 1198 | Worstell, Harry | hworstell@research.att.com | 973-236-6915 | Individual | 1197 | User | Disapprove | AT&T | Editorial | 92 | 7.3.2.71.6 | 22 | Numbering error with table 7.43ao; it should be 7.43ap. See latest rev of number alignment worksheet for details. |  | Yes | Fix numbering as in comment | Agree | As in comment | Editorial | D14.0
9688900023 | 27-Jul-2010 23:58:13 EDT | 1197 | Worstell, Harry | hworstell@research.att.com | 973-236-6915 | Individual | 1196 | User | Disapprove | AT&T | Editorial | 92 | 7.3.2.71.6 | 1 | Numbering error with table 7.43an; it should be 7.43ao. See latest rev of number alignment worksheet for details. |  | Yes | Fix numbering as in comment | Agree | As in comment | Editorial | D14.0
9688800023 | 27-Jul-2010 23:58:13 EDT | 1196 | Worstell, Harry | hworstell@research.att.com | 973-236-6915 | Individual | 1195 | User | Disapprove | AT&T | Editorial | 91 | 7.3.2.71.6 | 45 | Numbering error with figure 7.95o82; it should be 7.95o83. See latest rev of number alignment worksheet for details. |  | Yes | Fix numbering as in comment | Agree | As in comment | Editorial | D14.0
9688700023 | 27-Jul-2010 23:58:13 EDT | 1195 | Worstell, Harry | hworstell@research.att.com | 973-236-6915 | Individual | 1194 | User | Disapprove | AT&T | Editorial | 90 | 7.3.2.71.5 | 58 | Numbering error with figure 7.95o81; it should be 7.95o82. See latest rev of number alignment worksheet for details. |  | Yes | Fix numbering as in comment | Agree | As in comment | Editorial | D14.0
9688600023 | 27-Jul-2010 23:58:13 EDT | 1194 | Worstell, Harry | hworstell@research.att.com | 973-236-6915 | Individual | 1193 | User | Disapprove | AT&T | Editorial | 90 | 7.3.2.71.4 | 23 | Numbering error with figure 7.95o80; it should be 7.95o81. See latest rev of number alignment worksheet for details. |  | Yes | Fix numbering as in comment | Agree | As in comment | Editorial | D14.0
9688500023 | 27-Jul-2010 23:58:13 EDT | 1193 | Worstell, Harry | hworstell@research.att.com | 973-236-6915 | Individual | 1192 | User | Disapprove | AT&T | Editorial | 89 | 7.3.2.71.3 | 65 | Numbering error with figure 7.95o79; it should be 7.95o80. See latest rev of number alignment worksheet for details. |  | Yes | Fix numbering as in comment | Agree | As in comment | Editorial | D14.0
9688400023 | 27-Jul-2010 23:58:13 EDT | 1192 | Worstell, Harry | hworstell@research.att.com | 973-236-6915 | Individual | 1191 | User | Disapprove | AT&T | Editorial | 89 | 7.3.2.71.3 | 43 | Numbering error with figure 7.95o78; it should be 7.95o79. See latest rev of number alignment worksheet for details. |  | Yes | Fix numbering as in comment | Agree | As in comment | Editorial | D14.0
9688300023 | 27-Jul-2010 23:58:13 EDT | 1191 | Worstell, Harry | hworstell@research.att.com | 973-236-6915 | Individual | 1190 | User | Disapprove | AT&T | Editorial | 88 | 7.3.2.71.2 | 22 | Numbering error with table 7.43am; it should be 7.43an. See latest rev of number alignment worksheet for details. |  | Yes | Fix numbering as in comment | Agree | As in comment | Editorial | D14.0
9688200023 | 27-Jul-2010 23:58:13 EDT | 1190 | Worstell, Harry | hworstell@research.att.com | 973-236-6915 | Individual | 1189 | User | Disapprove | AT&T | Editorial | 88 | 7.3.2.71.2 | 18 | Numbering error with figure 7.95o77; it should be 7.95o78. See latest rev of number alignment worksheet for details. |  | Yes | Fix numbering as in comment | Agree | As in comment | Editorial | D14.0
9688100023 | 27-Jul-2010 23:58:13 EDT | 1189 | Worstell, Harry | hworstell@research.att.com | 973-236-6915 | Individual | 1188 | User | Disapprove | AT&T | Editorial | 87 | 7.3.2.71.1 | 4 | Numbering error with table 7.43al; it should be 7.43am. See latest rev of number alignment worksheet for details. |  | Yes | Fix numbering as in comment | Agree | As in comment | Editorial | D14.0
9688000023 | 27-Jul-2010 23:58:13 EDT | 1188 | Worstell, Harry | hworstell@research.att.com | 973-236-6915 | Individual | 1187 | User | Disapprove | AT&T | Editorial | 86 | 7.3.2.71.1 | 58 | Numbering error with figure 7.95o76; it should be 7.95o77. See latest rev of number alignment worksheet for details. |  | Yes | Fix numbering as in comment | Agree | As in comment | Editorial | D14.0
9687900023 | 27-Jul-2010 23:58:13 EDT | 1187 | Worstell, Harry | hworstell@research.att.com | 973-236-6915 | Individual | 1186 | User | Disapprove | AT&T | Editorial | 86 | 7.3.2.70.5 | 20 | Numbering error with table 7.43ak; it should be 7.43al. See latest rev of number alignment worksheet for details. |  | Yes | Fix numbering as in comment | Agree | As in comment | Editorial | D14.0
9687800023 | 27-Jul-2010 23:58:13 EDT | 1186 | Worstell, Harry | hworstell@research.att.com | 973-236-6915 | Individual | 1185 | User | Disapprove | AT&T | Editorial | 86 | 7.3.2.70.4 | 1 | Numbering error with table 7.43aj; it should be 7.43ak. See latest rev of number alignment worksheet for details. |  | Yes | Fix numbering as in comment | Agree | As in comment | Editorial | D14.0
9687700023 | 27-Jul-2010 23:58:13 EDT | 1185 | Worstell, Harry | hworstell@research.att.com | 973-236-6915 | Individual | 1184 | User | Disapprove | AT&T | Editorial | 85 | 7.3.2.70.3 | 33 | Numbering error with table 7.43ai; it should be 7.43aj. See latest rev of number alignment worksheet for details. |  | Yes | Fix numbering as in comment | Agree | As in comment | Editorial | D14.0
9687600023 | 27-Jul-2010 23:58:13 EDT | 1184 | Worstell, Harry | hworstell@research.att.com | 973-236-6915 | Individual | 1183 | User | Disapprove | AT&T | Editorial | 85 | 7.3.2.70.3 | 1 | Numbering error with table 7.43ah; it should be 7.43ai. See latest rev of number alignment worksheet for details. |  | Yes | Fix numbering as in comment | Agree | As in comment | Editorial | D14.0
9687500023 | 27-Jul-2010 23:58:13 EDT | 1183 | Worstell, Harry | hworstell@research.att.com | 973-236-6915 | Individual | 1182 | User | Disapprove | AT&T | Editorial | 84 | 7.3.2.70.1 | 27 | Numbering error with figure 7.95o75; it should be 7.95o76. See latest rev of number alignment worksheet for details. |  | Yes | Fix numbering as in comment | Agree | As in comment | Editorial | D14.0
9687400023 | 27-Jul-2010 23:58:13 EDT | 1182 | Worstell, Harry | hworstell@research.att.com | 973-236-6915 | Individual | 1181 | User | Disapprove | AT&T | Editorial | 84 | 7.3.2.69.5 | 7 | Numbering error with figure 7.95o74; it should be 7.95o75. See latest rev of number alignment worksheet for details. |  | Yes | Fix numbering as in comment | Agree | As in comment | Editorial | D14.0
9687300023 | 27-Jul-2010 23:58:13 EDT | 1181 | Worstell, Harry | hworstell@research.att.com | 973-236-6915 | Individual | 1180 | User | Disapprove | AT&T | Editorial | 83 | 7.3.2.69.5 | 36 | Numbering error with table 7.43ag; it should be 7.43ah. See latest rev of number alignment worksheet for details. |  | Yes | Fix numbering as in comment | Agree | As in comment | Editorial | D14.0
9687200023 | 27-Jul-2010 23:58:13 EDT | 1180 | Worstell, Harry | hworstell@research.att.com | 973-236-6915 | Individual | 1179 | User | Disapprove | AT&T | Editorial | 83 | 7.3.2.69.5 | 27 | Numbering error with figure 7.95o73; it should be 7.95o74. See latest rev of number alignment worksheet for details. |  | Yes | Fix numbering as in comment | Agree | As in comment | Editorial | D14.0
9687100023 | 27-Jul-2010 23:58:13 EDT | 1179 | Worstell, Harry | hworstell@research.att.com | 973-236-6915 | Individual | 1178 | User | Disapprove | AT&T | Editorial | 83 | 7.3.2.69.5 | 12 | Numbering error with figure 7.95o72; it should be 7.95o73. See latest rev of number alignment worksheet for details. |  | Yes | Fix numbering as in comment | Agree | As in comment | Editorial | D14.0
9687000023 | 27-Jul-2010 23:58:13 EDT | 1178 | Worstell, Harry | hworstell@research.att.com | 973-236-6915 | Individual | 1177 | User | Disapprove | AT&T | Editorial | 82 | 7.3.2.69.5 | 60 | Numbering error with figure 7.95o71; it should be 7.95o72. See latest rev of number alignment worksheet for details. |  | Yes | Fix numbering as in comment | Agree | As in comment | Editorial | D14.0
9686900023 | 27-Jul-2010 23:58:13 EDT | 1177 | Worstell, Harry | hworstell@research.att.com | 973-236-6915 | Individual | 1176 | User | Disapprove | AT&T | Editorial | 82 | 7.3.2.69.5 | 42 | Numbering error with figure 7.95o70; it should be 7.95o71. See latest rev of number alignment worksheet for details. |  | Yes | Fix numbering as in comment | Agree | As in comment | Editorial | D14.0
9686800023 | 27-Jul-2010 23:58:13 EDT | 1176 | Worstell, Harry | hworstell@research.att.com | 973-236-6915 | Individual | 1175 | User | Disapprove | AT&T | Editorial | 82 | 7.3.2.69.5 | 25 | Numbering error with figure 7.95o69; it should be 7.95o70. See latest rev of number alignment worksheet for details. |  | Yes | Fix numbering as in comment | Agree | As in comment | Editorial | D14.0
9686700023 | 27-Jul-2010 23:58:13 EDT | 1175 | Worstell, Harry | hworstell@research.att.com | 973-236-6915 | Individual | 1174 | User | Disapprove | AT&T | Editorial | 81 | 7.3.2.69.5 | 37 | Numbering error with table 7.43af; it should be 7.43ag. See latest rev of number alignment worksheet for details. |  | Yes | Fix numbering as in comment | Agree | As in comment | Editorial | D14.0
9686600023 | 27-Jul-2010 23:58:13 EDT | 1174 | Worstell, Harry | hworstell@research.att.com | 973-236-6915 | Individual | 1173 | User | Disapprove | AT&T | Editorial | 81 | 7.3.2.69.5 | 29 | Numbering error with figure 7.95o68; it should be 7.95o69. See latest rev of number alignment worksheet for details. |  | Yes | Fix numbering as in comment | Agree | As in comment | Editorial | D14.0
9686500023 | 27-Jul-2010 23:58:13 EDT | 1173 | Worstell, Harry | hworstell@research.att.com | 973-236-6915 | Individual | 1172 | User | Disapprove | AT&T | Editorial | 81 | 7.3.2.69.5 | 12 | Numbering error with figure 7.95o67; it should be 7.95o68. See latest rev of number alignment worksheet for details. |  | Yes | Fix numbering as in comment | Agree | As in comment | Editorial | D14.0
9686400023 | 27-Jul-2010 23:58:13 EDT | 1172 | Worstell, Harry | hworstell@research.att.com | 973-236-6915 | Individual | 1171 | User | Disapprove | AT&T | Editorial | 80 | 7.3.2.69.5 | 64 | Numbering error with figure 7.95o66; it should be 7.95o67. See latest rev of number alignment worksheet for details. |  | Yes | Fix numbering as in comment | Agree | As in comment | Editorial | D14.0
9686300023 | 27-Jul-2010 23:58:13 EDT | 1171 | Worstell, Harry | hworstell@research.att.com | 973-236-6915 | Individual | 1170 | User | Disapprove | AT&T | Editorial | 80 | 7.3.2.69.5 | 48 | Numbering error with figure 7.95o65; it should be 7.95o66. See latest rev of number alignment worksheet for details. |  | Yes | Fix numbering as in comment | Agree | As in comment | Editorial | D14.0
9686200023 | 27-Jul-2010 23:58:13 EDT | 1170 | Worstell, Harry | hworstell@research.att.com | 973-236-6915 | Individual | 1169 | User | Disapprove | AT&T | Editorial | 80 | 7.3.2.69.5 | 32 | Numbering error with figure 7.95o64; it should be 7.95o65. See latest rev of number alignment worksheet for details. |  | Yes | Fix numbering as in comment | Agree | As in comment | Editorial | D14.0
9686100023 | 27-Jul-2010 23:58:13 EDT | 1169 | Worstell, Harry | hworstell@research.att.com | 973-236-6915 | Individual | 1168 | User | Disapprove | AT&T | Editorial | 80 | 7.3.2.69.5 | 17 | Numbering error with figure 7.95o63; it should be 7.95o64. See latest rev of number alignment worksheet for details. |  | Yes | Fix numbering as in comment | Agree | As in comment | Editorial | D14.0
9686000023 | 27-Jul-2010 23:58:13 EDT | 1168 | Worstell, Harry | hworstell@research.att.com | 973-236-6915 | Individual | 1167 | User | Disapprove | AT&T | Editorial | 80 | 7.3.2.69.5 | 8 | Numbering error with figure 7.95o62; it should be 7.95o63. See latest rev of number alignment worksheet for details. |  | Yes | Fix numbering as in comment | Agree | As in comment | Editorial | D14.0
9685900023 | 27-Jul-2010 23:58:13 EDT | 1167 | Worstell, Harry | hworstell@research.att.com | 973-236-6915 | Individual | 1166 | User | Disapprove | AT&T | Editorial | 79 | 7.3.2.69.5 | 43 | Numbering error with figure 7.95o61; it should be 7.95o62. See latest rev of number alignment worksheet for details. |  | Yes | Fix numbering as in comment | Agree | As in comment | Editorial | D14.0
9685800023 | 27-Jul-2010 23:58:13 EDT | 1166 | Worstell, Harry | hworstell@research.att.com | 973-236-6915 | Individual | 1165 | User | Disapprove | AT&T | Editorial | 78 | 7.3.2.69.5 | 19 | Numbering error with table 7.43ae; it should be 7.43af. See latest rev of number alignment worksheet for details. |  | Yes | Fix numbering as in comment | Agree | As in comment | Editorial | D14.0
9685700023 | 27-Jul-2010 23:58:13 EDT | 1165 | Worstell, Harry | hworstell@research.att.com | 973-236-6915 | Individual | 1164 | User | Disapprove | AT&T | Editorial | 78 | 7.3.2.69.5 | 10 | Numbering error with figure 7.95o60; it should be 7.95o61. See latest rev of number alignment worksheet for details. |  | Yes | Fix numbering as in comment | Agree | As in comment | Editorial | D14.0
9685600023 | 27-Jul-2010 23:58:13 EDT | 1164 | Worstell, Harry | hworstell@research.att.com | 973-236-6915 | Individual | 1163 | User | Disapprove | AT&T | Editorial | 77 | 7.3.2.69.5 | 36 | Numbering error with table 7.43ad; it should be 7.43ae. See latest rev of number alignment worksheet for details. |  | Yes | Fix numbering as in comment | Agree | As in comment | Editorial | D14.0
9685500023 | 27-Jul-2010 23:58:13 EDT | 1163 | Worstell, Harry | hworstell@research.att.com | 973-236-6915 | Individual | 1162 | User | Disapprove | AT&T | Editorial | 77 | 7.3.2.69.5 | 25 | Numbering error with figure 7.95o59; it should be 7.95o60. See latest rev of number alignment worksheet for details. |  | Yes | Fix numbering as in comment | Agree | As in comment | Editorial | D14.0
9685400023 | 27-Jul-2010 23:58:13 EDT | 1162 | Worstell, Harry | hworstell@research.att.com | 973-236-6915 | Individual | 1161 | User | Disapprove | AT&T | Editorial | 77 | 7.3.2.69.5 | 9 | Numbering error with figure 7.95o58; it should be 7.95o59. See latest rev of number alignment worksheet for details. |  | Yes | Fix numbering as in comment | Agree | As in comment | Editorial | D14.0
9685300023 | 27-Jul-2010 23:58:13 EDT | 1161 | Worstell, Harry | hworstell@research.att.com | 973-236-6915 | Individual | 1160 | User | Disapprove | AT&T | Editorial | 76 | 7.3.2.69.5 | 50 | Numbering error with figure 7.95o57; it should be 7.95o58. See latest rev of number alignment worksheet for details. |  | Yes | Fix numbering as in comment | Agree | As in comment | Editorial | D14.0
9685200023 | 27-Jul-2010 23:58:13 EDT | 1160 | Worstell, Harry | hworstell@research.att.com | 973-236-6915 | Individual | 1159 | User | Disapprove | AT&T | Editorial | 76 | 7.3.2.69.5 | 26 | Numbering error with figure 7.95o56; it should be 7.95o57. See latest rev of number alignment worksheet for details. |  | Yes | Fix numbering as in comment | Agree | As in comment | Editorial | D14.0
9685100023 | 27-Jul-2010 23:58:13 EDT | 1159 | Worstell, Harry | hworstell@research.att.com | 973-236-6915 | Individual | 1158 | User | Disapprove | AT&T | Editorial | 76 | 7.3.2.69.5 | 9 | Numbering error with figure 7.95o55; it should be 7.95o56. See latest rev of number alignment worksheet for details. |  | Yes | Fix numbering as in comment | Agree | As in comment | Editorial | D14.0
9685000023 | 27-Jul-2010 23:58:13 EDT | 1158 | Worstell, Harry | hworstell@research.att.com | 973-236-6915 | Individual | 1157 | User | Disapprove | AT&T | Editorial | 75 | 7.3.2.69.5 | 44 | Numbering error with table 7.43ac; it should be 7.43ad. See latest rev of number alignment worksheet for details. |  | Yes | Fix numbering as in comment | Agree | As in comment | Editorial | D14.0
9684900023 | 27-Jul-2010 23:58:13 EDT | 1157 | Worstell, Harry | hworstell@research.att.com | 973-236-6915 | Individual | 1156 | User | Disapprove | AT&T | Editorial | 75 | 7.3.2.69.5 | 35 | Numbering error with figure 7.95o54; it should be 7.95o55. See latest rev of number alignment worksheet for details. |  | Yes | Fix numbering as in comment | Agree | As in comment | Editorial | D14.0
9684800023 | 27-Jul-2010 23:58:13 EDT | 1156 | Worstell, Harry | hworstell@research.att.com | 973-236-6915 | Individual | 1155 | User | Disapprove | AT&T | Editorial | 74 | 7.3.2.69.5 | 21 | Numbering error with table 7.43ab; it should be 7.43ac. See latest rev of number alignment worksheet for details. |  | Yes | Fix numbering as in comment | Agree | As in comment | Editorial | D14.0
9684700023 | 27-Jul-2010 23:58:13 EDT | 1155 | Worstell, Harry | hworstell@research.att.com | 973-236-6915 | Individual | 1154 | User | Disapprove | AT&T | Editorial | 74 | 7.3.2.69.5 | 12 | Numbering error with figure 7.95o53; it should be 7.95o54. See latest rev of number alignment worksheet for details. |  | Yes | Fix numbering as in comment | Agree | As in comment | Editorial | D14.0
9684600023 | 27-Jul-2010 23:58:13 EDT | 1154 | Worstell, Harry | hworstell@research.att.com | 973-236-6915 | Individual | 1153 | User | Disapprove | AT&T | Editorial | 73 | 7.3.2.69.3 | 42 | Numbering error with table 7.43aa; it should be 7.43ab. See latest rev of number alignment worksheet for details. |  | Yes | Fix numbering as in comment | Agree | As in comment | Editorial | D14.0
9684500023 | 27-Jul-2010 23:58:13 EDT | 1153 | Worstell, Harry | hworstell@research.att.com | 973-236-6915 | Individual | 1152 | User | Disapprove | AT&T | Editorial | 73 | 7.3.2.69.2 | 22 | Numbering error with table 7.43z; it should be 7.43aa. See latest rev of number alignment worksheet for details. |  | Yes | Fix numbering as in comment | Agree | As in comment | Editorial | D14.0
9684400023 | 27-Jul-2010 23:58:13 EDT | 1152 | Worstell, Harry | hworstell@research.att.com | 973-236-6915 | Individual | 1151 | User | Disapprove | AT&T | Editorial | 72 | 7.3.2.69.1 | 44 | Numbering error with table 7.43y; it should be 7.43z. See latest rev of number alignment worksheet for details. |  | Yes | Fix numbering as in comment | Agree | As in comment | Editorial | D14.0
9684300023 | 27-Jul-2010 23:58:13 EDT | 1151 | Worstell, Harry | hworstell@research.att.com | 973-236-6915 | Individual | 1150 | User | Disapprove | AT&T | Editorial | 72 | 7.3.2.69.1 | 23 | Numbering error with figure 7.95o52; it should be 7.95o53. See latest rev of number alignment worksheet for details. |  | Yes | Fix numbering as in comment | Agree | As in comment | Editorial | D14.0
9684200023 | 27-Jul-2010 23:58:13 EDT | 1150 | Worstell, Harry | hworstell@research.att.com | 973-236-6915 | Individual | 1149 | User | Disapprove | AT&T | Editorial | 71 | 7.3.2.68.5 | 52 | Numbering error with figure 7.95o51; it should be 7.95o52. See latest rev of number alignment worksheet for details. |  | Yes | Fix numbering as in comment | Agree | As in comment | Editorial | D14.0
9684100023 | 27-Jul-2010 23:58:13 EDT | 1149 | Worstell, Harry | hworstell@research.att.com | 973-236-6915 | Individual | 1148 | User | Disapprove | AT&T | Editorial | 71 | 7.3.2.68.4 | 22 | Numbering error with table 7.43x; it should be 7.43y. See latest rev of number alignment worksheet for details. |  | Yes | Fix numbering as in comment | Agree | As in comment | Editorial | D14.0
9684000023 | 27-Jul-2010 23:58:13 EDT | 1148 | Worstell, Harry | hworstell@research.att.com | 973-236-6915 | Individual | 1147 | User | Disapprove | AT&T | Editorial | 70 | 7.3.2.68.4 | 50 | Numbering error with figure 7.95o50; it should be 7.95o51. See latest rev of number alignment worksheet for details. |  | Yes | Fix numbering as in comment | Agree | As in comment | Editorial | D14.0
9683900023 | 27-Jul-2010 23:58:13 EDT | 1147 | Worstell, Harry | hworstell@research.att.com | 973-236-6915 | Individual | 1146 | User | Disapprove | AT&T | Editorial | 70 | 7.3.2.68.3 | 9 | Numbering error with figure 7.95o49; it should be 7.95o50. See latest rev of number alignment worksheet for details. |  | Yes | Fix numbering as in comment | Agree | As in comment | Editorial | D14.0
9683800023 | 27-Jul-2010 23:58:13 EDT | 1146 | Worstell, Harry | hworstell@research.att.com | 973-236-6915 | Individual | 1145 | User | Disapprove | AT&T | Editorial | 68 | 7.3.2.68.2 | 34 | Numbering error with table 7.43w; it should be 7.43x. See latest rev of number alignment worksheet for details. |  | Yes | Fix numbering as in comment | Agree | As in comment | Editorial | D14.0
9683700023 | 27-Jul-2010 23:58:13 EDT | 1145 | Worstell, Harry | hworstell@research.att.com | 973-236-6915 | Individual | 1144 | User | Disapprove | AT&T | Editorial | 68 | 7.3.2.68.2 | 16 | Numbering error with figure 7.95o48; it should be 7.95o49. See latest rev of number alignment worksheet for details. |  | Yes | Fix numbering as in comment | Agree | As in comment | Editorial | D14.0
9683600023 | 27-Jul-2010 23:58:13 EDT | 1144 | Worstell, Harry | hworstell@research.att.com | 973-236-6915 | Individual | 1143 | User | Disapprove | AT&T | Editorial | 67 | 7.3.2.68.1 | 22 | Numbering error with table 7.43v; it should be 7.43w. See latest rev of number alignment worksheet for details. |  | Yes | Fix numbering as in comment | Agree | As in comment | Editorial | D14.0
9683500023 | 27-Jul-2010 23:58:13 EDT | 1143 | Worstell, Harry | hworstell@research.att.com | 973-236-6915 | Individual | 1142 | User | Disapprove | AT&T | Editorial | 67 | 7.3.2.68.1 | 15 | Numbering error with figure 7.95o47; it should be 7.95o48. See latest rev of number alignment worksheet for details. |  | Yes | Fix numbering as in comment | Agree | As in comment | Editorial | D14.0
9683400023 | 27-Jul-2010 23:58:13 EDT | 1142 | Worstell, Harry | hworstell@research.att.com | 973-236-6915 | Individual | 1141 | User | Disapprove | AT&T | Editorial | 66 | 7.3.2.67.4 | 23 | Numbering error with figure 7.95o46; it should be 7.95o47. See latest rev of number alignment worksheet for details. |  | Yes | Fix numbering as in comment | Agree | As in comment | Editorial | D14.0
9683300023 | 27-Jul-2010 23:58:13 EDT | 1141 | Worstell, Harry | hworstell@research.att.com | 973-236-6915 | Individual | 1140 | User | Disapprove | AT&T | Editorial | 65 | 7.3.2.67.4 | 61 | Numbering error with figure 7.95o45; it should be 7.95o46. See latest rev of number alignment worksheet for details. |  | Yes | Fix numbering as in comment | Agree | As in comment | Editorial | D14.0
9683200023 | 27-Jul-2010 23:58:13 EDT | 1140 | Worstell, Harry | hworstell@research.att.com | 973-236-6915 | Individual | 1139 | User | Disapprove | AT&T | Editorial | 65 | 7.3.2.67.4 | 30 | Numbering error with table 7.43u; it should be 7.43v. See latest rev of number alignment worksheet for details. |  | Yes | Fix numbering as in comment | Agree | As in comment | Editorial | D14.0
9683100023 | 27-Jul-2010 23:58:13 EDT | 1139 | Worstell, Harry | hworstell@research.att.com | 973-236-6915 | Individual | 1138 | User | Disapprove | AT&T | Editorial | 65 | 7.3.2.67.3 | 14 | Numbering error with figure 7.95o44; it should be 7.95o45. See latest rev of number alignment worksheet for details. |  | Yes | Fix numbering as in comment | Agree | As in comment | Editorial | D14.0
9683000023 | 27-Jul-2010 23:58:13 EDT | 1138 | Worstell, Harry | hworstell@research.att.com | 973-236-6915 | Individual | 1137 | User | Disapprove | AT&T | Editorial | 64 | 7.3.2.67.3 | 61 | Numbering error with figure 7.95o43; it should be 7.95o44. See latest rev of number alignment worksheet for details. |  | Yes | Fix numbering as in comment | Agree | As in comment | Editorial | D14.0
9682900023 | 27-Jul-2010 23:58:13 EDT | 1137 | Worstell, Harry | hworstell@research.att.com | 973-236-6915 | Individual | 1136 | User | Disapprove | AT&T | Editorial | 64 | 7.3.2.67.3 | 29 | Numbering error with figure 7.95o42; it should be 7.95o43. See latest rev of number alignment worksheet for details. |  | Yes | Fix numbering as in comment | Agree | As in comment | Editorial | D14.0
9682800023 | 27-Jul-2010 23:58:13 EDT | 1136 | Worstell, Harry | hworstell@research.att.com | 973-236-6915 | Individual | 1135 | User | Disapprove | AT&T | Editorial | 64 | 7.3.2.67.3 | 8 | Numbering error with figure 7.95o41; it should be 7.95o42. See latest rev of number alignment worksheet for details. |  | Yes | Fix numbering as in comment | Agree | As in comment | Editorial | D14.0
9682700023 | 27-Jul-2010 23:58:13 EDT | 1135 | Worstell, Harry | hworstell@research.att.com | 973-236-6915 | Individual | 1134 | User | Disapprove | AT&T | Editorial | 63 | 7.3.2.67.3 | 48 | Numbering error with figure 7.95o40; it should be 7.95o41. See latest rev of number alignment worksheet for details. |  | Yes | Fix numbering as in comment | Agree | As in comment | Editorial | D14.0
9682600023 | 27-Jul-2010 23:58:13 EDT | 1134 | Worstell, Harry | hworstell@research.att.com | 973-236-6915 | Individual | 1133 | User | Disapprove | AT&T | Editorial | 63 | 7.3.2.67.3 | 17 | Numbering error with table 7.43t; it should be 7.43u. See latest rev of number alignment worksheet for details. |  | Yes | Fix numbering as in comment | Agree | As in comment | Editorial | D14.0
9682500023 | 27-Jul-2010 23:58:13 EDT | 1133 | Worstell, Harry | hworstell@research.att.com | 973-236-6915 | Individual | 1132 | User | Disapprove | AT&T | Editorial | 62 | 7.3.2.67.2 | 55 | Numbering error with figure 7.95o39; it should be 7.95o40. See latest rev of number alignment worksheet for details. |  | Yes | Fix numbering as in comment | Agree | As in comment | Editorial | D14.0
9682400023 | 27-Jul-2010 23:58:13 EDT | 1132 | Worstell, Harry | hworstell@research.att.com | 973-236-6915 | Individual | 1131 | User | Disapprove | AT&T | Editorial | 62 | 7.3.2.67.2 | 38 | Numbering error with figure 7.95o38; it should be 7.95o39. See latest rev of number alignment worksheet for details. |  | Yes | Fix numbering as in comment | Agree | As in comment | Editorial | D14.0
9682300023 | 27-Jul-2010 23:58:13 EDT | 1131 | Worstell, Harry | hworstell@research.att.com | 973-236-6915 | Individual | 1130 | User | Disapprove | AT&T | Editorial | 62 | 7.3.2.67.2 | 18 | Numbering error with figure 7.95o37; it should be 7.95o38. See latest rev of number alignment worksheet for details. |  | Yes | Fix numbering as in comment | Agree | As in comment | Editorial | D14.0
9682200023 | 27-Jul-2010 23:58:13 EDT | 1130 | Worstell, Harry | hworstell@research.att.com | 973-236-6915 | Individual | 1129 | User | Disapprove | AT&T | Editorial | 61 | 7.3.2.67.2 | 61 | Numbering error with figure 7.95o36; it should be 7.95o37. See latest rev of number alignment worksheet for details. |  | Yes | Fix numbering as in comment | Agree | As in comment | Editorial | D14.0
9682100023 | 27-Jul-2010 23:58:13 EDT | 1129 | Worstell, Harry | hworstell@research.att.com | 973-236-6915 | Individual | 1128 | User | Disapprove | AT&T | Editorial | 61 | 7.3.2.67.2 | 37 | Numbering error with figure 7.95o35; it should be 7.95o36. See latest rev of number alignment worksheet for details. |  | Yes | Fix numbering as in comment | Agree | As in comment | Editorial | D14.0
9682000023 | 27-Jul-2010 23:58:13 EDT | 1128 | Worstell, Harry | hworstell@research.att.com | 973-236-6915 | Individual | 1127 | User | Disapprove | AT&T | Editorial | 61 | 7.3.2.67.2 | 13 | Numbering error with figure 7.95o34; it should be 7.95o35. See latest rev of number alignment worksheet for details. |  | Yes | Fix numbering as in comment | Agree | As in comment | Editorial | D14.0
9681900023 | 27-Jul-2010 23:58:13 EDT | 1127 | Worstell, Harry | hworstell@research.att.com | 973-236-6915 | Individual | 1126 | User | Disapprove | AT&T | Editorial | 60 | 7.3.2.67.2 | 49 | Numbering error with table 7.43s; it should be 7.43t. See latest rev of number alignment worksheet for details. |  | Yes | Fix numbering as in comment | Agree | As in comment | Editorial | D14.0
9681800023 | 27-Jul-2010 23:58:13 EDT | 1126 | Worstell, Harry | hworstell@research.att.com | 973-236-6915 | Individual | 1125 | User | Disapprove | AT&T | Editorial | 60 | 7.3.2.67.1 | 1 | Numbering error with table 7.43r; it should be 7.43s. See latest rev of number alignment worksheet for details. |  | Yes | Fix numbering as in comment | Agree | As in comment | Editorial | D14.0
9681700023 | 27-Jul-2010 23:58:13 EDT | 1125 | Worstell, Harry | hworstell@research.att.com | 973-236-6915 | Individual | 1124 | User | Disapprove | AT&T | Editorial | 59 | 7.3.2.67.1 | 51 | Numbering error with figure 7.95o33; it should be 7.95o34. See latest rev of number alignment worksheet for details. |  | Yes | Fix numbering as in comment | Agree | As in comment | Editorial | D14.0
9681600023 | 27-Jul-2010 23:58:13 EDT | 1124 | Worstell, Harry | hworstell@research.att.com | 973-236-6915 | Individual | 1123 | User | Disapprove | AT&T | Editorial | 59 | 7.3.2.61 | 8 | Numbering error with table 7.37c; it should be 7.43r. See latest rev of number alignment worksheet for details. |  | Yes | Fix numbering as in comment | Agree | As in comment | Editorial | D14.0
9681500023 | 27-Jul-2010 23:58:13 EDT | 1123 | Worstell, Harry | hworstell@research.att.com | 973-236-6915 | Individual | 1122 | User | Disapprove | AT&T | Editorial | 58 | 7.3.2.61 | 22 | Numbering error with table 7.37b; it should be 7.43q. See latest rev of number alignment worksheet for details. |  | Yes | Fix numbering as in comment | Agree | As in comment | Editorial | D14.0
9681400023 | 27-Jul-2010 23:58:13 EDT | 1122 | Worstell, Harry | hworstell@research.att.com | 973-236-6915 | Individual | 1121 | User | Disapprove | AT&T | Editorial | 58 | 7.3.2.61 | 14 | Numbering error with figure 7.95a1; it should be 7.95o28. See latest rev of number alignment worksheet for details. |  | Yes | Fix numbering as in comment | Agree | As in comment | Editorial | D14.0
9681300023 | 27-Jul-2010 23:58:13 EDT | 1121 | Worstell, Harry | hworstell@research.att.com | 973-236-6915 | Individual | 1120 | User | Disapprove | AT&T | Editorial | 47 | 7.3.2.22.13 | 32 | Numbering error with table 7.43f; it should be 7.31p. See latest rev of number alignment worksheet for details. |  | Yes | Fix numbering as in comment | Agree | As in comment | Editorial | D14.0
9681200023 | 27-Jul-2010 23:58:13 EDT | 1120 | Worstell, Harry | hworstell@research.att.com | 973-236-6915 | Individual | 1119 | User | Disapprove | AT&T | Editorial | 47 | 7.3.2.22.13 | 12 | Numbering error with figure 7.68q16; it should be 7.68ag. See latest rev of number alignment worksheet for details. |  | Yes | Fix numbering as in comment | Agree | As in comment | Editorial | D14.0
9681100023 | 27-Jul-2010 23:58:13 EDT | 1119 | Worstell, Harry | hworstell@research.att.com | 973-236-6915 | Individual | 1118 | User | Disapprove | AT&T | Editorial | 46 | 7.3.2.22.12 | 5 | Numbering error with table 7.31n; it should be 7.31o. See latest rev of number alignment worksheet for details. |  | Yes | Fix numbering as in comment | Agree | As in comment | Editorial | D14.0
9681000023 | 27-Jul-2010 23:58:13 EDT | 1118 | Worstell, Harry | hworstell@research.att.com | 973-236-6915 | Individual | 1117 | User | Disapprove | AT&T | Editorial | 45 | 7.3.2.22.12 | 44 | Numbering error with figure 7.68q15; it should be 7.68af. See latest rev of number alignment worksheet for details. |  | Yes | Fix numbering as in comment | Agree | As in comment | Editorial | D14.0
9680900023 | 27-Jul-2010 23:58:13 EDT | 1117 | Worstell, Harry | hworstell@research.att.com | 973-236-6915 | Individual | 1116 | User | Disapprove | AT&T | Editorial | 45 | 7.3.2.22.12 | 17 | Numbering error with figure 7.68q14; it should be 7.68ae. See latest rev of number alignment worksheet for details. |  | Yes | Fix numbering as in comment | Agree | As in comment | Editorial | D14.0
9680800023 | 27-Jul-2010 23:58:13 EDT | 1116 | Worstell, Harry | hworstell@research.att.com | 973-236-6915 | Individual | 1115 | User | Disapprove | AT&T | Editorial | 44 | 7.3.2.22.12 | 57 | Numbering error with figure 7.68q13; it should be 7.68ad. See latest rev of number alignment worksheet for details. |  | Yes | Fix numbering as in comment | Agree | As in comment | Editorial | D14.0
9680700023 | 27-Jul-2010 23:58:13 EDT | 1115 | Worstell, Harry | hworstell@research.att.com | 973-236-6915 | Individual | 1114 | User | Disapprove | AT&T | Editorial | 44 | 7.3.2.22.12 | 33 | Numbering error with figure 7.68q12; it should be 7.68ac. See latest rev of number alignment worksheet for details. |  | Yes | Fix numbering as in comment | Agree | As in comment | Editorial | D14.0
9680600023 | 27-Jul-2010 23:58:13 EDT | 1114 | Worstell, Harry | hworstell@research.att.com | 973-236-6915 | Individual | 1113 | User | Disapprove | AT&T | Editorial | 44 | 7.3.2.22.12 | 16 | Numbering error with figure 7.68q11; it should be 7.68ab. See latest rev of number alignment worksheet for details. |  | Yes | Fix numbering as in comment | Agree | As in comment | Editorial | D14.0
9680500023 | 27-Jul-2010 23:58:13 EDT | 1113 | Worstell, Harry | hworstell@research.att.com | 973-236-6915 | Individual | 1112 | User | Disapprove | AT&T | Editorial | 43 | 7.3.2.22.12 | 6 | Numbering error with figure 7.68q10; it should be 7.68aa. See latest rev of number alignment worksheet for details. |  | Yes | Fix numbering as in comment | Agree | As in comment | Editorial | D14.0
9680400023 | 27-Jul-2010 23:58:13 EDT | 1112 | Worstell, Harry | hworstell@research.att.com | 973-236-6915 | Individual | 1111 | User | Disapprove | AT&T | Editorial | 42 | 7.3.2.22.12 | 48 | Numbering error with figure 7.68q9; it should be 7.68z. See latest rev of number alignment worksheet for details. |  | Yes | Fix numbering as in comment | Agree | As in comment | Editorial | D14.0
9680300023 | 27-Jul-2010 23:58:13 EDT | 1111 | Worstell, Harry | hworstell@research.att.com | 973-236-6915 | Individual | 1110 | User | Disapprove | AT&T | Editorial | 42 | 7.3.2.22.12 | 28 | Numbering error with figure 7.68q8; it should be 7.68y. See latest rev of number alignment worksheet for details. |  | Yes | Fix numbering as in comment | Agree | As in comment | Editorial | D14.0
9680200023 | 27-Jul-2010 23:58:13 EDT | 1110 | Worstell, Harry | hworstell@research.att.com | 973-236-6915 | Individual | 1109 | User | Disapprove | AT&T | Editorial | 42 | 7.3.2.22.12 | 10 | Numbering error with figure 7.68q7; it should be 7.68x. See latest rev of number alignment worksheet for details. |  | Yes | Fix numbering as in comment | Agree | As in comment | Editorial | D14.0
9680100023 | 27-Jul-2010 23:58:13 EDT | 1109 | Worstell, Harry | hworstell@research.att.com | 973-236-6915 | Individual | 1108 | User | Disapprove | AT&T | Editorial | 41 | 7.3.2.22.12 | 54 | Numbering error with figure 7.68q6; it should be 7.68w. See latest rev of number alignment worksheet for details. |  | Yes | Fix numbering as in comment | Agree | As in comment | Editorial | D14.0
9680000023 | 27-Jul-2010 23:58:13 EDT | 1108 | Worstell, Harry | hworstell@research.att.com | 973-236-6915 | Individual | 1107 | User | Disapprove | AT&T | Editorial | 41 | 7.3.2.22.12 | 6 | Numbering error with table 7.31m; it should be 7.31n. See latest rev of number alignment worksheet for details. |  | Yes | Fix numbering as in comment | Agree | As in comment | Editorial | D14.0
9679900023 | 27-Jul-2010 23:58:13 EDT | 1107 | Worstell, Harry | hworstell@research.att.com | 973-236-6915 | Individual | 1106 | User | Disapprove | AT&T | Editorial | 40 | 7.3.2.22.12 | 26 | Numbering error with figure 7.68q5; it should be 7.68v. See latest rev of number alignment worksheet for details. |  | Yes | Fix numbering as in comment | Agree | As in comment | Editorial | D14.0
9679800023 | 27-Jul-2010 23:58:13 EDT | 1106 | Worstell, Harry | hworstell@research.att.com | 973-236-6915 | Individual | 1105 | User | Disapprove | AT&T | Editorial | 40 | 7.3.2.22.12 | 9 | Numbering error with figure 7.68q4; it should be 7.68u. See latest rev of number alignment worksheet for details. |  | Yes | Fix numbering as in comment | Agree | As in comment | Editorial | D14.0
9679700023 | 27-Jul-2010 23:58:13 EDT | 1105 | Worstell, Harry | hworstell@research.att.com | 973-236-6915 | Individual | 1104 | User | Disapprove | AT&T | Editorial | 39 | 7.3.2.22.12 | 27 | Numbering error with table 7.31l; it should be 7.31m. See latest rev of number alignment worksheet for details. |  | Yes | Fix numbering as in comment | Agree | As in comment | Editorial | D14.0
9679600023 | 27-Jul-2010 23:58:13 EDT | 1104 | Worstell, Harry | hworstell@research.att.com | 973-236-6915 | Individual | 1103 | User | Disapprove | AT&T | Editorial | 38 | 7.3.2.22.12 | 65 | Numbering error with figure 7.68q3; it should be 7.68t. See latest rev of number alignment worksheet for details. |  | Yes | Fix numbering as in comment | Agree | As in comment | Editorial | D14.0
9679500023 | 27-Jul-2010 23:58:13 EDT | 1103 | Worstell, Harry | hworstell@research.att.com | 973-236-6915 | Individual | 1102 | User | Disapprove | AT&T | Editorial | 38 | 7.3.2.22.11 | 23 | Numbering error with table 7.31k; it should be 7.31l. See latest rev of number alignment worksheet for details. |  | Yes | Fix numbering as in comment | Agree | As in comment | Editorial | D14.0
9679400023 | 27-Jul-2010 23:58:13 EDT | 1102 | Worstell, Harry | hworstell@research.att.com | 973-236-6915 | Individual | 1101 | User | Disapprove | AT&T | Editorial | 38 | 7.3.2.22.11 | 6 | Numbering error with table 7.31h; it should be 7.31k. See latest rev of number alignment worksheet for details. |  | Yes | Fix numbering as in comment | Agree | As in comment | Editorial | D14.0
9679300023 | 27-Jul-2010 23:58:13 EDT | 1101 | Worstell, Harry | hworstell@research.att.com | 973-236-6915 | Individual | 1100 | User | Disapprove | AT&T | Editorial | 36 | 7.3.2.22.11 | 61 | Numbering error with figure 7.68q2; it should be 7.68s. See latest rev of number alignment worksheet for details. |  | Yes | Fix numbering as in comment | Agree | As in comment | Editorial | D14.0
9679200023 | 27-Jul-2010 23:58:13 EDT | 1100 | Worstell, Harry | hworstell@research.att.com | 973-236-6915 | Individual | 1099 | User | Disapprove | AT&T | Editorial | 36 | 7.3.2.22.11 | 31 | Numbering error with figure 7.68q1; it should be 7.68r. See latest rev of number alignment worksheet for details. |  | Yes | Fix numbering as in comment | Agree | As in comment | Editorial | D14.0
9679100023 | 27-Jul-2010 23:58:13 EDT | 1099 | Worstell, Harry | hworstell@research.att.com | 973-236-6915 | Individual | 1098 | User | Disapprove | AT&T | Editorial | 35 | 7.3.2.22.9 | 36 | Numbering error with table 7.29m; it should be 7.31h. See latest rev of number alignment worksheet for details. |  | Yes | Fix numbering as in comment | Agree | As in comment | Editorial | D14.0
9679000023 | 27-Jul-2010 23:58:13 EDT | 1098 | Worstell, Harry | hworstell@research.att.com | 973-236-6915 | Individual | 1097 | User | Disapprove | AT&T | Editorial | 31 | 7.3.2.21.14 | 20 | Numbering error with table 7.43f; it should be 7.29u. See latest rev of number alignment worksheet for details. |  | Yes | Fix numbering as in comment | Agree | As in comment | Editorial | D14.0
9678900023 | 27-Jul-2010 23:58:13 EDT | 1097 | Worstell, Harry | hworstell@research.att.com | 973-236-6915 | Individual | 1096 | User | Disapprove | AT&T | Editorial | 30 | 7.3.2.21.13 | 6 | Numbering error with table 7.29p3; it should be 7.29t. See latest rev of number alignment worksheet for details. |  | Yes | Fix numbering as in comment | Agree | As in comment | Editorial | D14.0
9678800023 | 27-Jul-2010 23:58:13 EDT | 1096 | Worstell, Harry | hworstell@research.att.com | 973-236-6915 | Individual | 1095 | User | Disapprove | AT&T | Editorial | 29 | 7.3.2.21.13 | 9 | Numbering error with table 7.29p2; it should be 7.29s. See latest rev of number alignment worksheet for details. |  | Yes | Fix numbering as in comment | Agree | As in comment | Editorial | D14.0
9678700023 | 27-Jul-2010 23:58:13 EDT | 1095 | Worstell, Harry | hworstell@research.att.com | 973-236-6915 | Individual | 1094 | User | Disapprove | AT&T | Editorial | 28 | 7.3.2.21.13 | 53 | Numbering error with table 7.29p1; it should be 7.29r. See latest rev of number alignment worksheet for details. |  | Yes | Fix numbering as in comment | Agree | As in comment | Editorial | D14.0
9678600023 | 27-Jul-2010 23:58:13 EDT | 1094 | Worstell, Harry | hworstell@research.att.com | 973-236-6915 | Individual | 1093 | User | Disapprove | AT&T | Editorial | 28 | 7.3.2.21.12 | 6 | Numbering error with table 7.29l; it should be 7.29q. See latest rev of number alignment worksheet for details. |  | Yes | Fix numbering as in comment | Agree | As in comment | Editorial | D14.0
9678500023 | 27-Jul-2010 23:58:13 EDT | 1093 | Worstell, Harry | hworstell@research.att.com | 973-236-6915 | Individual | 1092 | User | Disapprove | AT&T | Editorial | 10 | 5.2.11.22 | 31 | This comment is on a portion of the balloted proposed standard that is the subject of unresolved comments (#7405700023, #7975800023, #8409800023, #8994500023 and #9270700023) associated with a 'Do Not Approve' vote. It is therefore within the scope of this recirculation ballot. Numbering error with subclause 5.2.11.22; it should be 5.2.12.22. See latest rev of number alignment worksheet for details. |  | Yes | Fix numbering as in comment | Agree | As in comment | Editorial | D14.0
9678400023 | 27-Jul-2010 23:58:13 EDT | 1092 | Worstell, Harry | hworstell@research.att.com | 973-236-6915 | Individual | 1091 | User | Disapprove | AT&T | Editorial | 10 | 5.2.11.21 | 25 | Numbering error with subclause 5.2.11.21; it should be 5.2.12.21. See latest rev of number alignment worksheet for details. |  | Yes | Fix numbering as in comment | Agree | As in comment | Editorial | D14.0
9678300023 | 27-Jul-2010 23:58:13 EDT | 1091 | Worstell, Harry | hworstell@research.att.com | 973-236-6915 | Individual | 1090 | User | Disapprove | AT&T | Editorial | 10 | 5.2.11.20 | 15 | Numbering error with subclause 5.2.11.20; it should be 5.2.12.20. See latest rev of number alignment worksheet for details. |  | Yes | Fix numbering as in comment | Agree | As in comment | Editorial | D14.0
9678200023 | 27-Jul-2010 23:58:13 EDT | 1090 | Worstell, Harry | hworstell@research.att.com | 973-236-6915 | Individual | 1089 | User | Disapprove | AT&T | Editorial | 10 | 5.2.11.19 | 4 | Numbering error with subclause 5.2.11.19; it should be 5.2.12.19. See latest rev of number alignment worksheet for details. |  | Yes | Fix numbering as in comment | Agree | As in comment | Editorial | D14.0
9678100023 | 27-Jul-2010 23:58:13 EDT | 1089 | Worstell, Harry | hworstell@research.att.com | 973-236-6915 | Individual | 1088 | User | Disapprove | AT&T | Editorial | 9 | 5.2.11.18 | 61 | Numbering error with subclause 5.2.11.18; it should be 5.2.12.18. See latest rev of number alignment worksheet for details. |  | Yes | Fix numbering as in comment | Agree | As in comment | Editorial | D14.0
9678000023 | 27-Jul-2010 23:58:13 EDT | 1088 | Worstell, Harry | hworstell@research.att.com | 973-236-6915 | Individual | 1087 | User | Disapprove | AT&T | Editorial | 9 | 5.2.11.17 | 55 | This comment is on a portion of the balloted proposed standard that is the subject of unresolved comments (#7405500023, #7975600023, #8409600023, #8994300023 and #9270500023) associated with a 'Do Not Approve' vote. It is therefore within the scope of this recirculation ballot. Numbering error with subclause 5.2.11.17; it should be 5.2.12.17. See latest rev of number alignment worksheet for details. |  | Yes | Fix numbering as in comment | Agree | As in comment | Editorial | D14.0
9677900023 | 27-Jul-2010 23:58:13 EDT | 1087 | Worstell, Harry | hworstell@research.att.com | 973-236-6915 | Individual | 1086 | User | Disapprove | AT&T | Editorial | 9 | 5.2.11.16 | 49 | Numbering error with subclause 5.2.11.16; it should be 5.2.12.16. See latest rev of number alignment worksheet for details. |  | Yes | Fix numbering as in comment | Agree | As in comment | Editorial | D14.0
9677800023 | 27-Jul-2010 23:58:13 EDT | 1086 | Worstell, Harry | hworstell@research.att.com | 973-236-6915 | Individual | 1085 | User | Disapprove | AT&T | Editorial | 9 | 5.2.11.15 | 42 | This comment is on a portion of the balloted proposed standard that is the subject of unresolved comments (#7405800023, #7975400023, #8409400023, #8994100023 and #9270300023) associated with a 'Do Not Approve' vote. It is therefore within the scope of this recirculation ballot. Numbering error with subclause 5.2.11.15; it should be 5.2.12.15. See latest rev of number alignment worksheet for details. |  | Yes | Fix numbering as in comment | Agree | As in comment | Editorial | D14.0
9677700023 | 27-Jul-2010 23:58:13 EDT | 1085 | Worstell, Harry | hworstell@research.att.com | 973-236-6915 | Individual | 1084 | User | Disapprove | AT&T | Editorial | 9 | 5.2.11.14 | 34 | Numbering error with subclause 5.2.11.14; it should be 5.2.12.14. See latest rev of number alignment worksheet for details. |  | Yes | Fix numbering as in comment | Agree | As in comment | Editorial | D14.0
9677600023 | 27-Jul-2010 23:58:13 EDT | 1084 | Worstell, Harry | hworstell@research.att.com | 973-236-6915 | Individual | 1083 | User | Disapprove | AT&T | Editorial | 9 | 5.2.11.13 | 28 | This comment is on a portion of the balloted proposed standard that is the subject of unresolved comments (#7405400023, #7975200023, #8409200023, #8993900023 and #9270100023) associated with a 'Do Not Approve' vote. It is therefore within the scope of this recirculation ballot. Numbering error with subclause 5.2.11.13; it should be 5.2.12.13. See latest rev of number alignment worksheet for details. |  | Yes | Fix numbering as in comment | Agree | As in comment | Editorial | D14.0
9677500023 | 27-Jul-2010 23:58:13 EDT | 1083 | Worstell, Harry | hworstell@research.att.com | 973-236-6915 | Individual | 1082 | User | Disapprove | AT&T | Editorial | 9 | 5.2.11.12 | 19 | This comment is on a portion of the balloted proposed standard that is the subject of unresolved comments (#7405300023, #7975000023, #8409000023, #8993700023 and #9269900023) associated with a 'Do Not Approve' vote. It is therefore within the scope of this recirculation ballot. Numbering error with subclause 5.2.11.12; it should be 5.2.12.12. See latest rev of number alignment worksheet for details. |  | Yes | Fix numbering as in comment | Agree | As in comment | Editorial | D14.0
9677400023 | 27-Jul-2010 23:58:13 EDT | 1082 | Worstell, Harry | hworstell@research.att.com | 973-236-6915 | Individual | 1081 | User | Disapprove | AT&T | Editorial | 9 | 5.2.11.11 | 13 | Numbering error with subclause 5.2.11.11; it should be 5.2.12.11. See latest rev of number alignment worksheet for details. |  | Yes | Fix numbering as in comment | Agree | As in comment | Editorial | D14.0
9677300023 | 27-Jul-2010 23:58:13 EDT | 1081 | Worstell, Harry | hworstell@research.att.com | 973-236-6915 | Individual | 1080 | User | Disapprove | AT&T | Editorial | 9 | 5.2.11.10 | 1 | Numbering error with subclause 5.2.11.10; it should be 5.2.12.10. See latest rev of number alignment worksheet for details. |  | Yes | Fix numbering as in comment | Agree | As in comment | Editorial | D14.0
9677200023 | 27-Jul-2010 23:58:13 EDT | 1080 | Worstell, Harry | hworstell@research.att.com | 973-236-6915 | Individual | 1079 | User | Disapprove | AT&T | Editorial | 8 | 5.2.11.9 | 57 | This comment is on a portion of the balloted proposed standard that is the subject of unresolved comments (#7405200023, #7974800023, #8408800023, #8993500023 and #9269700023) associated with a 'Do Not Approve' vote. It is therefore within the scope of this recirculation ballot. Numbering error with subclause 5.2.11.9; it should be 5.2.12.9. See latest rev of number alignment worksheet for details. |  | Yes | Fix numbering as in comment | Agree | As in comment | Editorial | D14.0
9677100023 | 27-Jul-2010 23:58:13 EDT | 1079 | Worstell, Harry | hworstell@research.att.com | 973-236-6915 | Individual | 1078 | User | Disapprove | AT&T | Editorial | 8 | 5.2.11.8 | 43 | Numbering error with subclause 5.2.11.8; it should be 5.2.12.8. See latest rev of number alignment worksheet for details. |  | Yes | Fix numbering as in comment | Agree | As in comment | Editorial | D14.0
9677000023 | 27-Jul-2010 23:58:13 EDT | 1078 | Worstell, Harry | hworstell@research.att.com | 973-236-6915 | Individual | 1077 | User | Disapprove | AT&T | Editorial | 8 | 5.2.11.7 | 37 | This comment is on a portion of the balloted proposed standard that is the subject of unresolved comments (#7405200023, #7974600023, #8408600023, #8993300023 and #9269500023) associated with a 'Do Not Approve' vote. It is therefore within the scope of this recirculation ballot. Numbering error with subclause 5.2.11.7; it should be 5.2.12.7. See latest rev of number alignment worksheet for details. |  | Yes | Fix numbering as in comment | Agree | As in comment | Editorial | D14.0
9676900023 | 27-Jul-2010 23:58:13 EDT | 1077 | Worstell, Harry | hworstell@research.att.com | 973-236-6915 | Individual | 1076 | User | Disapprove | AT&T | Editorial | 8 | 5.2.11.6 | 30 | Numbering error with subclause 5.2.11.6; it should be 5.2.12.6. See latest rev of number alignment worksheet for details. |  | Yes | Fix numbering as in comment | Agree | As in comment | Editorial | D14.0
9676800023 | 27-Jul-2010 23:58:13 EDT | 1076 | Worstell, Harry | hworstell@research.att.com | 973-236-6915 | Individual | 1075 | User | Disapprove | AT&T | Editorial | 8 | 5.2.11.5 | 22 | Numbering error with subclause 5.2.11.5; it should be 5.2.12.5. See latest rev of number alignment worksheet for details. |  | Yes | Fix numbering as in comment | Agree | As in comment | Editorial | D14.0
9676700023 | 27-Jul-2010 23:58:13 EDT | 1075 | Worstell, Harry | hworstell@research.att.com | 973-236-6915 | Individual | 1074 | User | Disapprove | AT&T | Editorial | 8 | 5.2.11.4 | 14 | Numbering error with subclause 5.2.11.4; it should be 5.2.12.4. See latest rev of number alignment worksheet for details. |  | Yes | Fix numbering as in comment | Agree | As in comment | Editorial | D14.0
9676600023 | 27-Jul-2010 23:58:13 EDT | 1074 | Worstell, Harry | hworstell@research.att.com | 973-236-6915 | Individual | 1073 | User | Disapprove | AT&T | Editorial | 8 | 5.2.11.3 | 8 | Numbering error with subclause 5.2.11.3; it should be 5.2.12.3. See latest rev of number alignment worksheet for details. |  | Yes | Fix numbering as in comment | Agree | As in comment | Editorial | D14.0
9676500023 | 27-Jul-2010 23:58:13 EDT | 1073 | Worstell, Harry | hworstell@research.att.com | 973-236-6915 | Individual | 1072 | User | Disapprove | AT&T | Editorial | 8 | 5.2.11.2 | 1 | Numbering error with subclause 5.2.11.2; it should be 5.2.12.2. See latest rev of number alignment worksheet for details. |  | Yes | Fix numbering as in comment | Agree | As in comment | Editorial | D14.0
9676400023 | 27-Jul-2010 23:58:13 EDT | 1072 | Worstell, Harry | hworstell@research.att.com | 973-236-6915 | Individual | 1071 | User | Disapprove | AT&T | Editorial | 7 | 5.2.11.1 | 12 | This comment is on a portion of the balloted proposed standard that is the subject of unresolved comments (#7405300023, #7973700023, #8407700023, #8992400023 and #9268600023) associated with a 'Do Not Approve' vote. It is therefore within the scope of this recirculation ballot. Numbering error with subclause 5.2.11.1; it should be 5.2.12.1. See latest rev of number alignment worksheet for details. |  | Yes | Fix numbering as in comment | Agree | As in comment | Editorial | D14.0
9676300023 | 27-Jul-2010 23:58:13 EDT | 1071 | Worstell, Harry | hworstell@research.att.com | 973-236-6915 | Individual | 1070 | User | Disapprove | AT&T | Editorial | 7 | 5.2.11 | 9 | Numbering error with subclause 5.2.11; it should be 5.2.12. See latest rev of number alignment worksheet for details. |  | Yes | Fix numbering as in comment | Agree | As in comment | Editorial | D14.0
9676200023 | 27-Jul-2010 23:57: 9 EDT | 1070 | Worstell, Harry | hworstell@research.att.com | 973-236-6915 | Individual | 1069 | User | Disapprove | AT&T | General |  |  |  | I disagree with the resolution to Comments #9093800023, and #9253700023. Access point collaboration should be included in the draft. All of the technical points raised in the rejection to the above comments apply only to previous access point collaboration proposals. None of the technical points apply to this proposed change. Include a minimal solution that deals with the performance degradation in managed deployments. |  | Yes | Incorporate the changes given in 11-08-0419-03-000v | Disagree | This is a reiteration of a previous comment. The Ballot Resolution Committee has examined the issue and reiterates its previous decline reasons listed below (items 1,2,3 were previously agreed by the commenter as valid point): 1. The mechanism is useful only when the vast majority of the load in the BSS is known to the AP. When there is a large amount of contention-period load, the AP may give away bandwidth that is needed by its associated stations. 2. The mechanism requires inter-BSS communication, i.e., roughly collocated, co-channel APs, which are likely to occur only in the 2.4GHz band. The mechanism would be rarely used in the 5 GHz band, as there are significantly more channels available, allowing APs to have channels to themselves (which is a better solution). 3. The proposed solution for STAs that do not support spectrum management will cause neighboring BSS STAs and APs to be prevented from using the channel." In addition 4. The proposed solution is applicable to the case of 2-3 Aps, becoming less effective as problem gets more severe. 5. The mechansim to disable MIB variable use, once set is not defined.TGaa is focusing specifically on the OBSS problem. 6. The TGaa OBSS solutions apply to all applications, they are not restricted to the video application. | General
9676100023 | 27-Jul-2010 23:57: 9 EDT | 1069 | Worstell, Harry | hworstell@research.att.com | 973-236-6915 | Individual | 1068 | User | Disapprove | AT&T | Editorial | 150 | 9.6.0f1 | 12 | 802.11n has been published |  | No | change "802.11n D9.0" to "802.11n-2009" | Agree | As in comment | Editorial | D14.0
9676000023 | 27-Jul-2010 23:57: 9 EDT | 1068 | Worstell, Harry | hworstell@research.att.com | 973-236-6915 | Individual | 1067 | User | Disapprove | AT&T | Technical | 311 | D | 30 | This comment is directed at text that is the subject of unresolved Comments #7405900023, #7971400023 and #8398000023 and is therefore in scope of this recirculation ballot. The Editorial Note at line 23 is incorrect -- 11y used 16 and 11n used 17. The second definition of "dot11smt 17" prevents the MIB from compiling. The next available dot11smt is 18, which should be used for this new table. |  | No | Change "dot11smt 17" to "dot11smt 18", and either fix or delete the Editorial note at line 23. | Agree | As in comment and P353L63 - change from smt15 to smt 18 | MIB-1 | D14.0
9675900023 | 27-Jul-2010 23:57: 9 EDT | 1067 | Worstell, Harry | hworstell@research.att.com | 973-236-6915 | Individual | 1066 | User | Disapprove | AT&T | Technical | 311 | D | 4 | The resolutions to comments #8075300023, #8075200023 and #8509600023 were not correctly implemented. The baseline text of Dot11CountersEntry is not quoted correctly |  | No | P802.11n-2009 added 38 entries to this table, which are not shown as baseline text. | Agree | Replace the current dot11Counters entry table of Annex D exhaustive list and editing instructions with: Change the end of the dot11Counters entry table of Annex D as follows: dot11PBACErrors Counter32, dot11DeniedAssociationCounterDueToBSSLoad Counter32} And P311L20, change the entry number from 21 to 59, or as indicated by the latest TGz draft, and published TGp. P353L63 - change from smt15 to smt 18 | MIB-2 | D14.0
9675800023 | 27-Jul-2010 23:57: 9 EDT | 1066 | Worstell, Harry | hworstell@research.att.com | 973-236-6915 | Individual | 1065 | User | Disapprove | AT&T | Technical | 323 | D | 21 | I disagree with the resolution of comment #9094900023, which identified a technical defect in the balloted draft within the scope of the recirculation ballot. The objective of this group should be to produce a high-quality amendment to the IEEE 802.11-2007 standard, and not to leave a large number of known deficiencies for 'fixup' in the next maintenance release. The technical defects in this draft need to be fixed before publication. |  | Yes | Insert at beginning of the DESCRIPTION of MIB variable dot11LocationServicesLocationStatus (part of dot11LocationServicesTable): 'This is a status variable.' On the second line 'It is written by the SME when a location report is received from an associated STA.' Follow these by a blank line. | Disagree | This is a reiteration of a previous comment. The Ballot Resolution Committee has examined the issue and re-iterates it resolution to prior comment #8398000023, where changes were made to the WirelessMgmtOptions Entry Table. There is no requirement for all entries to conform to the guidelines on 11/09-533r1; IEEE 802.11-2007 and subsequent published amendments do not conform to these guidelines. Future amendments, such as TGmb may add text to conform to the guidelines. | MIB
9675700023 | 27-Jul-2010 23:57: 9 EDT | 1065 | Worstell, Harry | hworstell@research.att.com | 973-236-6915 | Individual | 1064 | User | Disapprove | AT&T | Technical | 323 | D | 15 | I disagree with the resolution of comment #9094800023, which identified a technical defect in the balloted draft within the scope of the recirculation ballot. The objective of this group should be to produce a high-quality amendment to the IEEE 802.11-2007 standard, and not to leave a large number of known deficiencies for 'fixup' in the next maintenance release. The technical defects in this draft need to be fixed before publication. |  | Yes | Insert at beginning of the DESCRIPTION of MIB variable dot11LocationServicesLocationIndicationChannelList (part of dot11LocationServicesTable): 'This is a status variable.' On the second line 'It is written by the SME when a location report is received from an associated STA.' Follow these by a blank line. | Disagree | This is a reiteration of a previous comment. The Ballot Resolution Committee has examined the issue and re-iterates it resolution to prior comment #8398000023, where changes were made to the WirelessMgmtOptions Entry Table. There is no requirement for all entries to conform to the guidelines on 11/09-533r1; IEEE 802.11-2007 and subsequent published amendments do not conform to these guidelines. Future amendments, such as TGmb may add text to conform to the guidelines. | MIB
9675600023 | 27-Jul-2010 23:57: 9 EDT | 1064 | Worstell, Harry | hworstell@research.att.com | 973-236-6915 | Individual | 1063 | User | Disapprove | AT&T | Technical | 323 | D | 4 | I disagree with the resolution of comment #9094700023, which identified a technical defect in the balloted draft within the scope of the recirculation ballot. The objective of this group should be to produce a high-quality amendment to the IEEE 802.11-2007 standard, and not to leave a large number of known deficiencies for 'fixup' in the next maintenance release. The technical defects in this draft need to be fixed before publication. |  | Yes | Insert at beginning of the DESCRIPTION of MIB variable dot11LocationServicesLocationIndicationParamsEssDetectionInterval (part of dot11LocationServicesTable): 'This is a status variable.' On the second line 'It is written by the SME when a location report is received from an associated STA.' Follow these by a blank line. | Disagree | This is a reiteration of a previous comment. The Ballot Resolution Committee has examined the issue and re-iterates it resolution to prior comment #8398000023, where changes were made to the WirelessMgmtOptions Entry Table. There is no requirement for all entries to conform to the guidelines on 11/09-533r1; IEEE 802.11-2007 and subsequent published amendments do not conform to these guidelines. Future amendments, such as TGmb may add text to conform to the guidelines. | MIB
9675500023 | 27-Jul-2010 23:57: 9 EDT | 1063 | Worstell, Harry | hworstell@research.att.com | 973-236-6915 | Individual | 1062 | User | Disapprove | AT&T | Technical | 322 | D | 56 | I disagree with the resolution of comment #9094600023, which identified a technical defect in the balloted draft within the scope of the recirculation ballot. The objective of this group should be to produce a high-quality amendment to the IEEE 802.11-2007 standard, and not to leave a large number of known deficiencies for 'fixup' in the next maintenance release. The technical defects in this draft need to be fixed before publication. |  | Yes | Insert at beginning of the DESCRIPTION of MIB variable dot11LocationServicesLocationIndicationparamsTrackingDuration (part of dot11LocationServicesTable): 'This is a status variable.' On the second line 'It is written by the SME when a location report is received from an associated STA.' Follow these by a blank line. | Disagree | This is a reiteration of a previous comment. The Ballot Resolution Committee has examined the issue and re-iterates it resolution to prior comment #8398000023, where changes were made to the WirelessMgmtOptions Entry Table. There is no requirement for all entries to conform to the guidelines on 11/09-533r1; IEEE 802.11-2007 and subsequent published amendments do not conform to these guidelines. Future amendments, such as TGmb may add text to conform to the guidelines. | MIB
9675400023 | 27-Jul-2010 23:57: 9 EDT | 1062 | Worstell, Harry | hworstell@research.att.com | 973-236-6915 | Individual | 1061 | User | Disapprove | AT&T | Technical | 322 | D | 46 | I disagree with the resolution of comment #9094500023, which identified a technical defect in the balloted draft within the scope of the recirculation ballot. The objective of this group should be to produce a high-quality amendment to the IEEE 802.11-2007 standard, and not to leave a large number of known deficiencies for 'fixup' in the next maintenance release. The technical defects in this draft need to be fixed before publication. |  | Yes | Insert at beginning of the DESCRIPTION of MIB variable dot11LocationServicesLocationParamsBurstInterframeInterval (part of dot11LocationServicesTable): 'This is a status variable.' On the second line 'It is written by the SME when a location report is received from an associated STA.' Follow these by a blank line. | Disagree | This is a reiteration of a previous comment. The Ballot Resolution Committee has examined the issue and re-iterates it resolution to prior comment #8398000023, where changes were made to the WirelessMgmtOptions Entry Table. There is no requirement for all entries to conform to the guidelines on 11/09-533r1; IEEE 802.11-2007 and subsequent published amendments do not conform to these guidelines. Future amendments, such as TGmb may add text to conform to the guidelines. | MIB
9675300023 | 27-Jul-2010 23:57: 9 EDT | 1061 | Worstell, Harry | hworstell@research.att.com | 973-236-6915 | Individual | 1060 | User | Disapprove | AT&T | Technical | 322 | D | 38 | I disagree with the resolution of comment #9094400023, which identified a technical defect in the balloted draft within the scope of the recirculation ballot. The objective of this group should be to produce a high-quality amendment to the IEEE 802.11-2007 standard, and not to leave a large number of known deficiencies for 'fixup' in the next maintenance release. The technical defects in this draft need to be fixed before publication. |  | Yes | Insert at beginning of the DESCRIPTION of MIB variable dot11LocationServicesLocationIndicationParamsInMotionFramesperChannel (part of dot11LocationServicesTable): 'This is a status variable.' On the second line 'It is written by the SME when a location report is received from an associated STA.' Follow these by a blank line. | Disagree | This is a reiteration of a previous comment. The Ballot Resolution Committee has examined the issue and re-iterates it resolution to prior comment #8398000023, where changes were made to the WirelessMgmtOptions Entry Table. There is no requirement for all entries to conform to the guidelines on 11/09-533r1; IEEE 802.11-2007 and subsequent published amendments do not conform to these guidelines. Future amendments, such as TGmb may add text to conform to the guidelines. | MIB
9675200023 | 27-Jul-2010 23:57: 9 EDT | 1060 | Worstell, Harry | hworstell@research.att.com | 973-236-6915 | Individual | 1059 | User | Disapprove | AT&T | Technical | 322 | D | 28 | I disagree with the resolution of comment #9094300023, which identified a technical defect in the balloted draft within the scope of the recirculation ballot. The objective of this group should be to produce a high-quality amendment to the IEEE 802.11-2007 standard, and not to leave a large number of known deficiencies for 'fixup' in the next maintenance release. The technical defects in this draft need to be fixed before publication. |  | Yes | Insert at beginning of the DESCRIPTION of MIB variable dot11LocationServicesLocationIndicationParamsInMotionReportInterval (part of dot11LocationServicesTable): 'This is a status variable.' On the second line 'It is written by the SME when a location report is received from an associated STA.' Follow these by a blank line. | Disagree | This is a reiteration of a previous comment. The Ballot Resolution Committee has examined the issue and re-iterates it resolution to prior comment #8398000023, where changes were made to the WirelessMgmtOptions Entry Table. There is no requirement for all entries to conform to the guidelines on 11/09-533r1; IEEE 802.11-2007 and subsequent published amendments do not conform to these guidelines. Future amendments, such as TGmb may add text to conform to the guidelines. | MIB
9675100023 | 27-Jul-2010 23:57: 9 EDT | 1059 | Worstell, Harry | hworstell@research.att.com | 973-236-6915 | Individual | 1058 | User | Disapprove | AT&T | Technical | 322 | D | 21 | I disagree with the resolution of comment #9094200023, which identified a technical defect in the balloted draft within the scope of the recirculation ballot. The objective of this group should be to produce a high-quality amendment to the IEEE 802.11-2007 standard, and not to leave a large number of known deficiencies for 'fixup' in the next maintenance release. The technical defects in this draft need to be fixed before publication. |  | Yes | Insert at beginning of the DESCRIPTION of MIB variable dot11LocationServicesLocationindicationParamsNormalFramesperChannel (part of dot11LocationServicesTable): 'This is a status variable.' On the second line 'It is written by the SME when a location report is received from an associated STA.' Follow these by a blank line. | Disagree | This is a reiteration of a previous comment. The Ballot Resolution Committee has examined the issue and re-iterates it resolution to prior comment #8398000023, where changes were made to the WirelessMgmtOptions Entry Table. There is no requirement for all entries to conform to the guidelines on 11/09-533r1; IEEE 802.11-2007 and subsequent published amendments do not conform to these guidelines. Future amendments, such as TGmb may add text to conform to the guidelines. | MIB
9675000023 | 27-Jul-2010 23:57: 9 EDT | 1058 | Worstell, Harry | hworstell@research.att.com | 973-236-6915 | Individual | 1057 | User | Disapprove | AT&T | Technical | 322 | D | 8 | I disagree with the resolution of comment #9094100023, which identified a technical defect in the balloted draft within the scope of the recirculation ballot. The objective of this group should be to produce a high-quality amendment to the IEEE 802.11-2007 standard, and not to leave a large number of known deficiencies for 'fixup' in the next maintenance release. The technical defects in this draft need to be fixed before publication. |  | Yes | Insert at beginning of the DESCRIPTION of MIB variable dot11LocationServicesLocationIndicationParamsNormalReportInterval (part of dot11LocationServicesTable): 'This is a status variable.' On the second line 'It is written by the SME when a location report is received from an associated STA.' Follow these by a blank line. | Disagree | This is a reiteration of a previous comment. The Ballot Resolution Committee has examined the issue and re-iterates it resolution to prior comment #8398000023, where changes were made to the WirelessMgmtOptions Entry Table. There is no requirement for all entries to conform to the guidelines on 11/09-533r1; IEEE 802.11-2007 and subsequent published amendments do not conform to these guidelines. Future amendments, such as TGmb may add text to conform to the guidelines. | MIB
9674900023 | 27-Jul-2010 23:57: 9 EDT | 1057 | Worstell, Harry | hworstell@research.att.com | 973-236-6915 | Individual | 1056 | User | Disapprove | AT&T | Technical | 321 | D | 59 | I disagree with the resolution of comment #9094000023, which identified a technical defect in the balloted draft within the scope of the recirculation ballot. The objective of this group should be to produce a high-quality amendment to the IEEE 802.11-2007 standard, and not to leave a large number of known deficiencies for 'fixup' in the next maintenance release. The technical defects in this draft need to be fixed before publication. |  | Yes | Insert at beginning of the DESCRIPTION of MIB variable dot11LocationServicesLocationIndicationParamsReportIntervalsUnits (part of dot11LocationServicesTable): 'This is a status variable.' On the second line 'It is written by the SME when a location report is received from an associated STA.' Follow these by a blank line. | Disagree | This is a reiteration of a previous comment. The Ballot Resolution Committee has examined the issue and re-iterates it resolution to prior comment #8398000023, where changes were made to the WirelessMgmtOptions Entry Table. There is no requirement for all entries to conform to the guidelines on 11/09-533r1; IEEE 802.11-2007 and subsequent published amendments do not conform to these guidelines. Future amendments, such as TGmb may add text to conform to the guidelines. | MIB
9674800023 | 27-Jul-2010 23:57: 9 EDT | 1056 | Worstell, Harry | hworstell@research.att.com | 973-236-6915 | Individual | 1055 | User | Disapprove | AT&T | Technical | 321 | D | 51 | I disagree with the resolution of comment #9093900023, which identified a technical defect in the balloted draft within the scope of the recirculation ballot. The objective of this group should be to produce a high-quality amendment to the IEEE 802.11-2007 standard, and not to leave a large number of known deficiencies for 'fixup' in the next maintenance release. The technical defects in this draft need to be fixed before publication. |  | Yes | Insert at beginning of the DESCRIPTION of MIB variable dot11LocationServicesMACAddress (part of dot11LocationServicesTable): 'This is a status variable.' On the second line 'It is written by the SME when a location report is received from an associated STA.' Follow these by a blank line. | Disagree | This is a reiteration of a previous comment. The Ballot Resolution Committee has examined the issue and re-iterates it resolution to prior comment #8398000023, where changes were made to the WirelessMgmtOptions Entry Table. There is no requirement for all entries to conform to the guidelines on 11/09-533r1; IEEE 802.11-2007 and subsequent published amendments do not conform to these guidelines. Future amendments, such as TGmb may add text to conform to the guidelines. | MIB
9674700023 | 27-Jul-2010 23:57: 9 EDT | 1055 | Worstell, Harry | hworstell@research.att.com | 973-236-6915 | Individual | 1054 | User | Disapprove | AT&T | Technical | 325 | D | 6 | This comment is directed at text that is the subject of unresolved Comments #7405900023, #7971400023 and #8398000023 and is therefore in scope of this recirculation ballot. The comment resolution committee has acknowledged, through the resolutions of comments #8398900023 through #8399400023, #8399800023 through #8405400023, and especially #8398000023, that the MIB variable descriptions should adhere to the guidelines established by the 802.11 Architecture Standing Committee (given in 11/09-533r1).The MIB variable dot11TImeAdvertisementTimeError (part of dot11WirelessMGTEventTable) does not adjere to those guidelines, and is therefore a defect in this draft. |  | Yes | Insert at beginning of the DESCRIPTION of MIB variable dot11TImeAdvertisementTimeError (part of dot11WirelessMGTEventTable): 'This is a status variable.' On the second line 'It is written by the SME when an event report is received from an associated STA.' Follow these by a blank line. | Disagree | This is a reiteration of a previous comment. The Ballot Resolution Committee has examined the issue and re-iterates it resolution to prior comment #8398000023, where changes were made to the WirelessMgmtOptions Entry Table. There is no requirement for all entries to conform to the guidelines on 11/09-533r1; IEEE 802.11-2007 and subsequent published amendments do not conform to these guidelines. Future amendments, such as TGmb may add text to conform to the guidelines. | MIB
9674600023 | 27-Jul-2010 23:57: 9 EDT | 1054 | Worstell, Harry | hworstell@research.att.com | 973-236-6915 | Individual | 1053 | User | Disapprove | AT&T | Technical | 324 | D | 58 | This comment is directed at text that is the subject of unresolved Comments #7405900023, #7971400023 and #8398000023 and is therefore in scope of this recirculation ballot. The comment resolution committee has acknowledged, through the resolutions of comments #8398900023 through #8399400023, #8399800023 through #8405400023, and especially #8398000023, that the MIB variable descriptions should adhere to the guidelines established by the 802.11 Architecture Standing Committee (given in 11/09-533r1).The MIB variable dot11TimeAdvertisementTimeValue (part of dot11WirelessMGTEventTable) does not adjere to those guidelines, and is therefore a defect in this draft. |  | Yes | Insert at beginning of the DESCRIPTION of MIB variable dot11TimeAdvertisementTimeValue (part of dot11WirelessMGTEventTable): 'This is a status variable.' On the second line 'It is written by the SME when an event report is received from an associated STA.' Follow these by a blank line. | Disagree | This is a reiteration of a previous comment. The Ballot Resolution Committee has examined the issue and re-iterates it resolution to prior comment #8398000023, where changes were made to the WirelessMgmtOptions Entry Table. There is no requirement for all entries to conform to the guidelines on 11/09-533r1; IEEE 802.11-2007 and subsequent published amendments do not conform to these guidelines. Future amendments, such as TGmb may add text to conform to the guidelines. | MIB
9674500023 | 27-Jul-2010 23:57: 9 EDT | 1053 | Worstell, Harry | hworstell@research.att.com | 973-236-6915 | Individual | 1052 | User | Disapprove | AT&T | Technical | 324 | D | 52 | This comment is directed at text that is the subject of unresolved Comments #7405900023, #7971400023 and #8398000023 and is therefore in scope of this recirculation ballot. The comment resolution committee has acknowledged, through the resolutions of comments #8398900023 through #8399400023, #8399800023 through #8405400023, and especially #8398000023, that the MIB variable descriptions should adhere to the guidelines established by the 802.11 Architecture Standing Committee (given in 11/09-533r1).The MIB variable dot11WirelessMGTEventTSF (part of dot11WirelessMGTEventTable) does not adjere to those guidelines, and is therefore a defect in this draft. |  | Yes | Insert at beginning of the DESCRIPTION of MIB variable dot11WirelessMGTEventTSF (part of dot11WirelessMGTEventTable): 'This is a status variable.' On the second line 'It is written by the SME when an event report is received from an associated STA.' Follow these by a blank line. | Disagree | This is a reiteration of a previous comment. The Ballot Resolution Committee has examined the issue and re-iterates it resolution to prior comment #8398000023, where changes were made to the WirelessMgmtOptions Entry Table. There is no requirement for all entries to conform to the guidelines on 11/09-533r1; IEEE 802.11-2007 and subsequent published amendments do not conform to these guidelines. Future amendments, such as TGmb may add text to conform to the guidelines. | MIB
9674400023 | 27-Jul-2010 23:57: 9 EDT | 1052 | Worstell, Harry | hworstell@research.att.com | 973-236-6915 | Individual | 1051 | User | Disapprove | AT&T | Technical | 324 | D | 40 | This comment is directed at text that is the subject of unresolved Comments #7405900023, #7971400023 and #8398000023 and is therefore in scope of this recirculation ballot. The comment resolution committee has acknowledged, through the resolutions of comments #8398900023 through #8399400023, #8399800023 through #8405400023, and especially #8398000023, that the MIB variable descriptions should adhere to the guidelines established by the 802.11 Architecture Standing Committee (given in 11/09-533r1).The MIB variable dot11WirelessMGTEventStatus (part of dot11WirelessMGTEventTable) does not adjere to those guidelines, and is therefore a defect in this draft. |  | Yes | Insert at beginning of the DESCRIPTION of MIB variable dot11WirelessMGTEventStatus (part of dot11WirelessMGTEventTable): 'This is a status variable.' On the second line 'It is written by the SME when an event report is received from an associated STA.' Follow these by a blank line. | Disagree | This is a reiteration of a previous comment. The Ballot Resolution Committee has examined the issue and re-iterates it resolution to prior comment #8398000023, where changes were made to the WirelessMgmtOptions Entry Table. There is no requirement for all entries to conform to the guidelines on 11/09-533r1; IEEE 802.11-2007 and subsequent published amendments do not conform to these guidelines. Future amendments, such as TGmb may add text to conform to the guidelines. | MIB
9674300023 | 27-Jul-2010 23:57: 9 EDT | 1051 | Worstell, Harry | hworstell@research.att.com | 973-236-6915 | Individual | 1050 | User | Disapprove | AT&T | Technical | 324 | D | 27 | This comment is directed at text that is the subject of unresolved Comments #7405900023, #7971400023 and #8398000023 and is therefore in scope of this recirculation ballot. The comment resolution committee has acknowledged, through the resolutions of comments #8398900023 through #8399400023, #8399800023 through #8405400023, and especially #8398000023, that the MIB variable descriptions should adhere to the guidelines established by the 802.11 Architecture Standing Committee (given in 11/09-533r1).The MIB variable dot11WirelessMGTEventType (part of dot11WirelessMGTEventTable) does not adjere to those guidelines, and is therefore a defect in this draft. |  | Yes | Insert at beginning of the DESCRIPTION of MIB variable dot11WirelessMGTEventType (part of dot11WirelessMGTEventTable): 'This is a status variable.' On the second line 'It is written by the SME when an event report is received from an associated STA.' Follow these by a blank line. | Disagree | This is a reiteration of a previous comment. The Ballot Resolution Committee has examined the issue and re-iterates it resolution to prior comment #8398000023, where changes were made to the WirelessMgmtOptions Entry Table. There is no requirement for all entries to conform to the guidelines on 11/09-533r1; IEEE 802.11-2007 and subsequent published amendments do not conform to these guidelines. Future amendments, such as TGmb may add text to conform to the guidelines. | MIB
9674200023 | 27-Jul-2010 23:57: 9 EDT | 1050 | Worstell, Harry | hworstell@research.att.com | 973-236-6915 | Individual | 1049 | User | Disapprove | AT&T | Technical | 324 | D | 21 | This comment is directed at text that is the subject of unresolved Comments #7405900023, #7971400023 and #8398000023 and is therefore in scope of this recirculation ballot. The comment resolution committee has acknowledged, through the resolutions of comments #8398900023 through #8399400023, #8399800023 through #8405400023, and especially #8398000023, that the MIB variable descriptions should adhere to the guidelines established by the 802.11 Architecture Standing Committee (given in 11/09-533r1).The MIB variable dot11WirelessMGTEventMACAddress (part of dot11WirelessMGTEventTable) does not adjere to those guidelines, and is therefore a defect in this draft. |  | Yes | Insert at beginning of the DESCRIPTION of MIB variable dot11WirelessMGTEventMACAddress (part of dot11WirelessMGTEventTable): 'This is a status variable.' On the second line 'It is written by the SME when an event report is received from an associated STA.' Follow these by a blank line. | Disagree | This is a reiteration of a previous comment. The Ballot Resolution Committee has examined the issue and re-iterates it resolution to prior comment #8398000023, where changes were made to the WirelessMgmtOptions Entry Table. There is no requirement for all entries to conform to the guidelines on 11/09-533r1; IEEE 802.11-2007 and subsequent published amendments do not conform to these guidelines. Future amendments, such as TGmb may add text to conform to the guidelines. | MIB
9674100023 | 27-Jul-2010 23:57: 9 EDT | 1049 | Worstell, Harry | hworstell@research.att.com | 973-236-6915 | Individual | 1048 | User | Disapprove | AT&T | Technical | 323 | D | 21 | This comment is directed at text that is the subject of unresolved Comments #7405900023, #7971400023, #8398000023 and #9094900023 and is therefore in scope of this recirculation ballot. The comment resolution committee has acknowledged, through the resolutions of comments #8398900023 through #8399400023, #8399800023 through #8405400023, and especially #8398000023, that the MIB variable descriptions should adhere to the guidelines established by the 802.11 Architecture Standing Committee (given in 11/09-533r1).The MIB variable dot11LocationServicesLocationStatus (part of dot11LocationServicesTable) does not adjere to those guidelines, and is therefore a defect in this draft. |  | Yes | Insert at beginning of the DESCRIPTION of MIB variable dot11LocationServicesLocationStatus (part of dot11LocationServicesTable): 'This is a status variable.' On the second line 'It is written by the SME when a location report is received from an associated STA.' Follow these by a blank line. | Disagree | This is a reiteration of a previous comment. The Ballot Resolution Committee has examined the issue and re-iterates it resolution to prior comment #8398000023, where changes were made to the WirelessMgmtOptions Entry Table. There is no requirement for all entries to conform to the guidelines on 11/09-533r1; IEEE 802.11-2007 and subsequent published amendments do not conform to these guidelines. Future amendments, such as TGmb may add text to conform to the guidelines. | MIB
9674000023 | 27-Jul-2010 23:57: 9 EDT | 1048 | Worstell, Harry | hworstell@research.att.com | 973-236-6915 | Individual | 1047 | User | Disapprove | AT&T | Technical | 323 | D | 15 | This comment is directed at text that is the subject of unresolved Comments #7405900023, #7971400023, #8398000023 and #9094800023 and is therefore in scope of this recirculation ballot. The comment resolution committee has acknowledged, through the resolutions of comments #8398900023 through #8399400023, #8399800023 through #8405400023, and especially #8398000023, that the MIB variable descriptions should adhere to the guidelines established by the 802.11 Architecture Standing Committee (given in 11/09-533r1).The MIB variable dot11LocationServicesLocationIndicationChannelList (part of dot11LocationServicesTable) does not adjere to those guidelines, and is therefore a defect in this draft. |  | Yes | Insert at beginning of the DESCRIPTION of MIB variable dot11LocationServicesLocationIndicationChannelList (part of dot11LocationServicesTable): 'This is a status variable.' On the second line 'It is written by the SME when a location report is received from an associated STA.' Follow these by a blank line. | Disagree | This is a reiteration of a previous comment. The Ballot Resolution Committee has examined the issue and re-iterates it resolution to prior comment #8398000023, where changes were made to the WirelessMgmtOptions Entry Table. There is no requirement for all entries to conform to the guidelines on 11/09-533r1; IEEE 802.11-2007 and subsequent published amendments do not conform to these guidelines. Future amendments, such as TGmb may add text to conform to the guidelines. | MIB
9673900023 | 27-Jul-2010 23:57: 9 EDT | 1047 | Worstell, Harry | hworstell@research.att.com | 973-236-6915 | Individual | 1046 | User | Disapprove | AT&T | Technical | 323 | D | 4 | This comment is directed at text that is the subject of unresolved Comments #7405900023, #7971400023, #8398000023 and #9094700023 and is therefore in scope of this recirculation ballot. The comment resolution committee has acknowledged, through the resolutions of comments #8398900023 through #8399400023, #8399800023 through #8405400023, and especially #8398000023, that the MIB variable descriptions should adhere to the guidelines established by the 802.11 Architecture Standing Committee (given in 11/09-533r1).The MIB variable dot11LocationServicesLocationIndicationParamsEssDetectionInterval (part of dot11LocationServicesTable) does not adjere to those guidelines, and is therefore a defect in this draft. |  | Yes | Insert at beginning of the DESCRIPTION of MIB variable dot11LocationServicesLocationIndicationParamsEssDetectionInterval (part of dot11LocationServicesTable): 'This is a status variable.' On the second line 'It is written by the SME when a location report is received from an associated STA.' Follow these by a blank line. | Disagree | This is a reiteration of a previous comment. The Ballot Resolution Committee has examined the issue and re-iterates it resolution to prior comment #8398000023, where changes were made to the WirelessMgmtOptions Entry Table. There is no requirement for all entries to conform to the guidelines on 11/09-533r1; IEEE 802.11-2007 and subsequent published amendments do not conform to these guidelines. Future amendments, such as TGmb may add text to conform to the guidelines. | MIB
9673800023 | 27-Jul-2010 23:57: 9 EDT | 1046 | Worstell, Harry | hworstell@research.att.com | 973-236-6915 | Individual | 1045 | User | Disapprove | AT&T | Technical | 322 | D | 56 | This comment is directed at text that is the subject of unresolved Comments #7405900023, #7971400023, #8398000023 and #9094600023 and is therefore in scope of this recirculation ballot. The comment resolution committee has acknowledged, through the resolutions of comments #8398900023 through #8399400023, #8399800023 through #8405400023, and especially #8398000023, that the MIB variable descriptions should adhere to the guidelines established by the 802.11 Architecture Standing Committee (given in 11/09-533r1).The MIB variable dot11LocationServicesLocationIndicationparamsTrackingDuration (part of dot11LocationServicesTable) does not adjere to those guidelines, and is therefore a defect in this draft. |  | Yes | Insert at beginning of the DESCRIPTION of MIB variable dot11LocationServicesLocationIndicationparamsTrackingDuration (part of dot11LocationServicesTable): 'This is a status variable.' On the second line 'It is written by the SME when a location report is received from an associated STA.' Follow these by a blank line. | Disagree | This is a reiteration of a previous comment. The Ballot Resolution Committee has examined the issue and re-iterates it resolution to prior comment #8398000023, where changes were made to the WirelessMgmtOptions Entry Table. There is no requirement for all entries to conform to the guidelines on 11/09-533r1; IEEE 802.11-2007 and subsequent published amendments do not conform to these guidelines. Future amendments, such as TGmb may add text to conform to the guidelines. | MIB
9673700023 | 27-Jul-2010 23:57: 9 EDT | 1045 | Worstell, Harry | hworstell@research.att.com | 973-236-6915 | Individual | 1044 | User | Disapprove | AT&T | Technical | 322 | D | 46 | This comment is directed at text that is the subject of unresolved Comments #7405900023, #7971400023, #8398000023 and #9094500023 and is therefore in scope of this recirculation ballot. The comment resolution committee has acknowledged, through the resolutions of comments #8398900023 through #8399400023, #8399800023 through #8405400023, and especially #8398000023, that the MIB variable descriptions should adhere to the guidelines established by the 802.11 Architecture Standing Committee (given in 11/09-533r1).The MIB variable dot11LocationServicesLocationParamsBurstInterframeInterval (part of dot11LocationServicesTable) does not adjere to those guidelines, and is therefore a defect in this draft. |  | Yes | Insert at beginning of the DESCRIPTION of MIB variable dot11LocationServicesLocationParamsBurstInterframeInterval (part of dot11LocationServicesTable): 'This is a status variable.' On the second line 'It is written by the SME when a location report is received from an associated STA.' Follow these by a blank line. | Disagree | This is a reiteration of a previous comment. The Ballot Resolution Committee has examined the issue and re-iterates it resolution to prior comment #8398000023, where changes were made to the WirelessMgmtOptions Entry Table. There is no requirement for all entries to conform to the guidelines on 11/09-533r1; IEEE 802.11-2007 and subsequent published amendments do not conform to these guidelines. Future amendments, such as TGmb may add text to conform to the guidelines. | MIB
9673600023 | 27-Jul-2010 23:57: 9 EDT | 1044 | Worstell, Harry | hworstell@research.att.com | 973-236-6915 | Individual | 1043 | User | Disapprove | AT&T | Technical | 322 | D | 38 | This comment is directed at text that is the subject of unresolved Comments #7405900023, #7971400023, #8398000023 and #9094400023 and is therefore in scope of this recirculation ballot. The comment resolution committee has acknowledged, through the resolutions of comments #8398900023 through #8399400023, #8399800023 through #8405400023, and especially #8398000023, that the MIB variable descriptions should adhere to the guidelines established by the 802.11 Architecture Standing Committee (given in 11/09-533r1).The MIB variable dot11LocationServicesLocationIndicationParamsInMotionFramesperChannel (part of dot11LocationServicesTable) does not adjere to those guidelines, and is therefore a defect in this draft. |  | Yes | Insert at beginning of the DESCRIPTION of MIB variable dot11LocationServicesLocationIndicationParamsInMotionFramesperChannel (part of dot11LocationServicesTable): 'This is a status variable.' On the second line 'It is written by the SME when a location report is received from an associated STA.' Follow these by a blank line. | Disagree | This is a reiteration of a previous comment. The Ballot Resolution Committee has examined the issue and re-iterates it resolution to prior comment #8398000023, where changes were made to the WirelessMgmtOptions Entry Table. There is no requirement for all entries to conform to the guidelines on 11/09-533r1; IEEE 802.11-2007 and subsequent published amendments do not conform to these guidelines. Future amendments, such as TGmb may add text to conform to the guidelines. | MIB
9673500023 | 27-Jul-2010 23:57: 9 EDT | 1043 | Worstell, Harry | hworstell@research.att.com | 973-236-6915 | Individual | 1042 | User | Disapprove | AT&T | Technical | 322 | D | 28 | This comment is directed at text that is the subject of unresolved Comments #7405900023, #7971400023, #8398000023 and #9094300023 and is therefore in scope of this recirculation ballot. The comment resolution committee has acknowledged, through the resolutions of comments #8398900023 through #8399400023, #8399800023 through #8405400023, and especially #8398000023, that the MIB variable descriptions should adhere to the guidelines established by the 802.11 Architecture Standing Committee (given in 11/09-533r1).The MIB variable dot11LocationServicesLocationIndicationParamsInMotionReportInterval (part of dot11LocationServicesTable) does not adjere to those guidelines, and is therefore a defect in this draft. |  | Yes | Insert at beginning of the DESCRIPTION of MIB variable dot11LocationServicesLocationIndicationParamsInMotionReportInterval (part of dot11LocationServicesTable): 'This is a status variable.' On the second line 'It is written by the SME when a location report is received from an associated STA.' Follow these by a blank line. | Disagree | This is a reiteration of a previous comment. The Ballot Resolution Committee has examined the issue and re-iterates it resolution to prior comment #8398000023, where changes were made to the WirelessMgmtOptions Entry Table. There is no requirement for all entries to conform to the guidelines on 11/09-533r1; IEEE 802.11-2007 and subsequent published amendments do not conform to these guidelines. Future amendments, such as TGmb may add text to conform to the guidelines. | MIB
9673400023 | 27-Jul-2010 23:57: 9 EDT | 1042 | Worstell, Harry | hworstell@research.att.com | 973-236-6915 | Individual | 1041 | User | Disapprove | AT&T | Technical | 322 | D | 21 | This comment is directed at text that is the subject of unresolved Comments #7405900023, #7971400023, #8398000023 and #9094200023 and is therefore in scope of this recirculation ballot. The comment resolution committee has acknowledged, through the resolutions of comments #8398900023 through #8399400023, #8399800023 through #8405400023, and especially #8398000023, that the MIB variable descriptions should adhere to the guidelines established by the 802.11 Architecture Standing Committee (given in 11/09-533r1).The MIB variable dot11LocationServicesLocationindicationParamsNormalFramesperChannel (part of dot11LocationServicesTable) does not adjere to those guidelines, and is therefore a defect in this draft. |  | Yes | Insert at beginning of the DESCRIPTION of MIB variable dot11LocationServicesLocationindicationParamsNormalFramesperChannel (part of dot11LocationServicesTable): 'This is a status variable.' On the second line 'It is written by the SME when a location report is received from an associated STA.' Follow these by a blank line. | Disagree | This is a reiteration of a previous comment. The Ballot Resolution Committee has examined the issue and re-iterates it resolution to prior comment #8398000023, where changes were made to the WirelessMgmtOptions Entry Table. There is no requirement for all entries to conform to the guidelines on 11/09-533r1; IEEE 802.11-2007 and subsequent published amendments do not conform to these guidelines. Future amendments, such as TGmb may add text to conform to the guidelines. | MIB
9673300023 | 27-Jul-2010 23:57: 9 EDT | 1041 | Worstell, Harry | hworstell@research.att.com | 973-236-6915 | Individual | 1040 | User | Disapprove | AT&T | Technical | 322 | D | 8 | This comment is directed at text that is the subject of unresolved Comments #7405900023, #7971400023, #8398000023 and #9094100023 and is therefore in scope of this recirculation ballot. The comment resolution committee has acknowledged, through the resolutions of comments #8398900023 through #8399400023, #8399800023 through #8405400023, and especially #8398000023, that the MIB variable descriptions should adhere to the guidelines established by the 802.11 Architecture Standing Committee (given in 11/09-533r1).The MIB variable dot11LocationServicesLocationIndicationParamsNormalReportInterval (part of dot11LocationServicesTable) does not adjere to those guidelines, and is therefore a defect in this draft. |  | Yes | Insert at beginning of the DESCRIPTION of MIB variable dot11LocationServicesLocationIndicationParamsNormalReportInterval (part of dot11LocationServicesTable): 'This is a status variable.' On the second line 'It is written by the SME when a location report is received from an associated STA.' Follow these by a blank line. | Disagree | This is a reiteration of a previous comment. The Ballot Resolution Committee has examined the issue and re-iterates it resolution to prior comment #8398000023, where changes were made to the WirelessMgmtOptions Entry Table. There is no requirement for all entries to conform to the guidelines on 11/09-533r1; IEEE 802.11-2007 and subsequent published amendments do not conform to these guidelines. Future amendments, such as TGmb may add text to conform to the guidelines. | MIB
9673200023 | 27-Jul-2010 23:57: 9 EDT | 1040 | Worstell, Harry | hworstell@research.att.com | 973-236-6915 | Individual | 1039 | User | Disapprove | AT&T | Technical | 321 | D | 59 | This comment is directed at text that is the subject of unresolved Comments #7405900023, #7971400023, #8398000023 and #9094000023 and is therefore in scope of this recirculation ballot. The comment resolution committee has acknowledged, through the resolutions of comments #8398900023 through #8399400023, #8399800023 through #8405400023, and especially #8398000023, that the MIB variable descriptions should adhere to the guidelines established by the 802.11 Architecture Standing Committee (given in 11/09-533r1).The MIB variable dot11LocationServicesLocationIndicationParamsReportIntervalsUnits (part of dot11LocationServicesTable) does not adjere to those guidelines, and is therefore a defect in this draft. |  | Yes | Insert at beginning of the DESCRIPTION of MIB variable dot11LocationServicesLocationIndicationParamsReportIntervalsUnits (part of dot11LocationServicesTable): 'This is a status variable.' On the second line 'It is written by the SME when a location report is received from an associated STA.' Follow these by a blank line. | Disagree | This is a reiteration of a previous comment. The Ballot Resolution Committee has examined the issue and re-iterates it resolution to prior comment #8398000023, where changes were made to the WirelessMgmtOptions Entry Table. There is no requirement for all entries to conform to the guidelines on 11/09-533r1; IEEE 802.11-2007 and subsequent published amendments do not conform to these guidelines. Future amendments, such as TGmb may add text to conform to the guidelines. | MIB
9673100023 | 27-Jul-2010 23:57: 9 EDT | 1039 | Worstell, Harry | hworstell@research.att.com | 973-236-6915 | Individual | 1038 | User | Disapprove | AT&T | Technical | 321 | D | 51 | This comment is directed at text that is the subject of unresolved Comments #7405900023, #7971400023, #8398000023 and #9093900023 and is therefore in scope of this recirculation ballot. The comment resolution committee has acknowledged, through the resolutions of comments #8398900023 through #8399400023, #8399800023 through #8405400023, and especially #8398000023, that the MIB variable descriptions should adhere to the guidelines established by the 802.11 Architecture Standing Committee (given in 11/09-533r1).The MIB variable dot11LocationServicesMACAddress (part of dot11LocationServicesTable) does not adjere to those guidelines, and is therefore a defect in this draft. |  | Yes | Insert at beginning of the DESCRIPTION of MIB variable dot11LocationServicesMACAddress (part of dot11LocationServicesTable): 'This is a status variable.' On the second line 'It is written by the SME when a location report is received from an associated STA.' Follow these by a blank line. | Disagree | This is a reiteration of a previous comment. The Ballot Resolution Committee has examined the issue and re-iterates it resolution to prior comment #8398000023, where changes were made to the WirelessMgmtOptions Entry Table. There is no requirement for all entries to conform to the guidelines on 11/09-533r1; IEEE 802.11-2007 and subsequent published amendments do not conform to these guidelines. Future amendments, such as TGmb may add text to conform to the guidelines. | MIB
9673000023 | 27-Jul-2010 23:57: 9 EDT | 1038 | Worstell, Harry | hworstell@research.att.com | 973-236-6915 | Individual | 1037 | User | Disapprove | AT&T | Technical | 387 | Q | 2 | This comment is on a portion of the balloted proposed standard that is the subject of unresolved comments (#7405200023, #8064700023, #8509400023, #9093700023 and #9369900023) associated with a 'Do Not Approve' vote. It is therefore within the scope of this recirculation ballot. The TGv PAR scope states: "This amendment provides Wireless Network Management enhancements." There is no mention in the PAR of the amendment including enhancements for higher throughput. Sponsor Ballot pool members with experience with performance enhancements likely did not apply. Flexible Multicast Service (FMS) is an enhancement for higher throughput, not a Network Management enhancement, and therefore is not being reviewed by an appropriate Sponsor Ballot pool. |  | Yes | Update the scope in the TGv PAR, form a new Sponsor Ballot Pool, and restart the Sponsor Ballot. Alternatively, delete the enumeration definition at page 387 line 2 and all other references to Flexible Multicast Service (FMS) | Disagree | This is a reiteration of a previous comment. The TG reiterates it rationale for declining the comment. Some performance enhancements may indeed also provide or enable improved management of the 802.11 network. "The TG and the commenter disagree on the interpretaion of the PAR. The TG believes that the feature is in scope as it enables further management of 802.11 devices in wireless networks. Prior work in radio measurement was performed to "... provide the capability for a STA to manage and query its radio environment, and to make appropriate assessments about its health and efficiency (See P4, IEEE 802.11k-2008.). This feature extends those capabilities." Note that the commenter is not consistent in applying the comment rationale. In Comment 9676200023, the commenter states"I disagree with the resolution to Comments #9093800023, and #9253700023. Access point collaboration should be included in the draft. All of the technical points raised in the rejection to the above comments apply only to previous access point collaboration proposals. None of the technical points apply to this proposed change. Include a minimal solution that deals with the performance degradation in managed deployments." in which the commenter requests addition of another capability that is performance related; supporting the interpretation that such features are indeed in scope. | General-H
9672900023 | 27-Jul-2010 23:57: 9 EDT | 1037 | Worstell, Harry | hworstell@research.att.com | 973-236-6915 | Individual | 1036 | User | Disapprove | AT&T | Technical | 356 | Q | 21 | This comment is on a portion of the balloted proposed standard that is the subject of unresolved comments (#7405200023, #8064600023, #8509300023, #9093600023 and #9369800023) associated with a 'Do Not Approve' vote. It is therefore within the scope of this recirculation ballot. The TGv PAR scope states: "This amendment provides Wireless Network Management enhancements." There is no mention in the PAR of the amendment including enhancements for higher throughput. Sponsor Ballot pool members with experience with performance enhancements likely did not apply. Flexible Multicast Service (FMS) is an enhancement for higher throughput, not a Network Management enhancement, and therefore is not being reviewed by an appropriate Sponsor Ballot pool. |  | Yes | Update the scope in the TGv PAR, form a new Sponsor Ballot Pool, and restart the Sponsor Ballot. Alternatively, delete the enumeration definition at page 356 line 21 and all other references to Flexible Multicast Service (FMS) | Disagree | This is a reiteration of a previous comment. The TG reiterates it rationale for declining the comment. Some performance enhancements may indeed also provide or enable improved management of the 802.11 network. "The TG and the commenter disagree on the interpretaion of the PAR. The TG believes that the feature is in scope as it enables further management of 802.11 devices in wireless networks. Prior work in radio measurement was performed to "... provide the capability for a STA to manage and query its radio environment, and to make appropriate assessments about its health and efficiency (See P4, IEEE 802.11k-2008.). This feature extends those capabilities." Note that the commenter is not consistent in applying the comment rationale. In Comment 9676200023, the commenter states"I disagree with the resolution to Comments #9093800023, and #9253700023. Access point collaboration should be included in the draft. All of the technical points raised in the rejection to the above comments apply only to previous access point collaboration proposals. None of the technical points apply to this proposed change. Include a minimal solution that deals with the performance degradation in managed deployments." in which the commenter requests addition of another capability that is performance related; supporting the interpretation that such features are indeed in scope. | General-H
9672800023 | 27-Jul-2010 23:57: 9 EDT | 1036 | Worstell, Harry | hworstell@research.att.com | 973-236-6915 | Individual | 1035 | User | Disapprove | AT&T | Technical | 334 | L.2 | 1 | This comment is on a portion of the balloted proposed standard that is the subject of unresolved comments (#7405300023, #8064500023, #8509200023, #9093500023 and #9369700023) associated with a 'Do Not Approve' vote. It is therefore within the scope of this recirculation ballot. The TGv PAR scope states: "This amendment provides Wireless Network Management enhancements." There is no mention in the PAR of the amendment including enhancements for higher throughput. Sponsor Ballot pool members with experience with performance enhancements likely did not apply. Multiple BSSID Support is an enhancement for higher throughput, not a Network Management enhancement, and therefore is not being reviewed by an appropriate Sponsor Ballot pool. |  | Yes | Update the scope in the TGv PAR, form a new Sponsor Ballot Pool, and restart the Sponsor Ballot. Alternatively, delete the figure at page 334 line 1 and all other references to Multiple BSSID Support | Disagree | This is a reiteration of a previous comment. The TG reiterates it rationale for declining the comment. Some performance enhancements may indeed also provide or enable improved management of the 802.11 network. "The TG and the commenter disagree on the interpretaion of the PAR. The TG believes that the feature is in scope as it enables further management of 802.11 devices in wireless networks. Prior work in radio measurement was performed to "... provide the capability for a STA to manage and query its radio environment, and to make appropriate assessments about its health and efficiency (See P4, IEEE 802.11k-2008.). This feature extends those capabilities." Note that the commenter is not consistent in applying the comment rationale. In Comment 9676200023, the commenter states"I disagree with the resolution to Comments #9093800023, and #9253700023. Access point collaboration should be included in the draft. All of the technical points raised in the rejection to the above comments apply only to previous access point collaboration proposals. None of the technical points apply to this proposed change. Include a minimal solution that deals with the performance degradation in managed deployments." in which the commenter requests addition of another capability that is performance related; supporting the interpretation that such features are indeed in scope. | General-H
9672700023 | 27-Jul-2010 23:57: 9 EDT | 1035 | Worstell, Harry | hworstell@research.att.com | 973-236-6915 | Individual | 1034 | User | Disapprove | AT&T | Technical | 333 | L.2 | 33 | This comment is on a portion of the balloted proposed standard that is the subject of unresolved comments (#7405300023, #8064400023, #8509100023, #9093400023 and #9369600023) associated with a 'Do Not Approve' vote. It is therefore within the scope of this recirculation ballot. The TGv PAR scope states: "This amendment provides Wireless Network Management enhancements." There is no mention in the PAR of the amendment including enhancements for higher throughput. Sponsor Ballot pool members with experience with performance enhancements likely did not apply. Multiple BSSID Support is an enhancement for higher throughput, not a Network Management enhancement, and therefore is not being reviewed by an appropriate Sponsor Ballot pool. |  | Yes | Update the scope in the TGv PAR, form a new Sponsor Ballot Pool, and restart the Sponsor Ballot. Alternatively, delete the figure at page 333 line 33 and all other references to Multiple BSSID Support | Disagree | This is a reiteration of a previous comment. The TG reiterates it rationale for declining the comment. Some performance enhancements may indeed also provide or enable improved management of the 802.11 network. "The TG and the commenter disagree on the interpretaion of the PAR. The TG believes that the feature is in scope as it enables further management of 802.11 devices in wireless networks. Prior work in radio measurement was performed to "... provide the capability for a STA to manage and query its radio environment, and to make appropriate assessments about its health and efficiency (See P4, IEEE 802.11k-2008.). This feature extends those capabilities." Note that the commenter is not consistent in applying the comment rationale. In Comment 9676200023, the commenter states"I disagree with the resolution to Comments #9093800023, and #9253700023. Access point collaboration should be included in the draft. All of the technical points raised in the rejection to the above comments apply only to previous access point collaboration proposals. None of the technical points apply to this proposed change. Include a minimal solution that deals with the performance degradation in managed deployments." in which the commenter requests addition of another capability that is performance related; supporting the interpretation that such features are indeed in scope. | General-H
9672600023 | 27-Jul-2010 23:57: 9 EDT | 1034 | Worstell, Harry | hworstell@research.att.com | 973-236-6915 | Individual | 1033 | User | Disapprove | AT&T | Technical | 333 | L.2 | 18 | This comment is on a portion of the balloted proposed standard that is the subject of unresolved comments (#7405300023, #8064300023, #8509000023, #9093300023 and #9369500023) associated with a 'Do Not Approve' vote. It is therefore within the scope of this recirculation ballot. The TGv PAR scope states: "This amendment provides Wireless Network Management enhancements." There is no mention in the PAR of the amendment including enhancements for higher throughput. Sponsor Ballot pool members with experience with performance enhancements likely did not apply. Multiple BSSID Support is an enhancement for higher throughput, not a Network Management enhancement, and therefore is not being reviewed by an appropriate Sponsor Ballot pool. |  | Yes | Update the scope in the TGv PAR, form a new Sponsor Ballot Pool, and restart the Sponsor Ballot. Alternatively, delete the paragraph at page 333 line 18 and all other references to Multiple BSSID Support | Disagree | This is a reiteration of a previous comment. The TG reiterates it rationale for declining the comment. Some performance enhancements may indeed also provide or enable improved management of the 802.11 network. "The TG and the commenter disagree on the interpretaion of the PAR. The TG believes that the feature is in scope as it enables further management of 802.11 devices in wireless networks. Prior work in radio measurement was performed to "... provide the capability for a STA to manage and query its radio environment, and to make appropriate assessments about its health and efficiency (See P4, IEEE 802.11k-2008.). This feature extends those capabilities." Note that the commenter is not consistent in applying the comment rationale. In Comment 9676200023, the commenter states"I disagree with the resolution to Comments #9093800023, and #9253700023. Access point collaboration should be included in the draft. All of the technical points raised in the rejection to the above comments apply only to previous access point collaboration proposals. None of the technical points apply to this proposed change. Include a minimal solution that deals with the performance degradation in managed deployments." in which the commenter requests addition of another capability that is performance related; supporting the interpretation that such features are indeed in scope. | General-H
9672500023 | 27-Jul-2010 23:57: 9 EDT | 1033 | Worstell, Harry | hworstell@research.att.com | 973-236-6915 | Individual | 1032 | User | Disapprove | AT&T | Technical | 333 | L.2 | 1 | This comment is on a portion of the balloted proposed standard that is the subject of unresolved comments (#7405300023, #8064200023, #8508900023, #9093200023 and #9369400023) associated with a 'Do Not Approve' vote. It is therefore within the scope of this recirculation ballot. The TGv PAR scope states: "This amendment provides Wireless Network Management enhancements." There is no mention in the PAR of the amendment including enhancements for higher throughput. Sponsor Ballot pool members with experience with performance enhancements likely did not apply. Multiple BSSID Support is an enhancement for higher throughput, not a Network Management enhancement, and therefore is not being reviewed by an appropriate Sponsor Ballot pool. |  | Yes | Update the scope in the TGv PAR, form a new Sponsor Ballot Pool, and restart the Sponsor Ballot. Alternatively, delete the figure at page 333 line 1 and all other references to Multiple BSSID Support | Disagree | This is a reiteration of a previous comment. The TG reiterates it rationale for declining the comment. Some performance enhancements may indeed also provide or enable improved management of the 802.11 network. "The TG and the commenter disagree on the interpretaion of the PAR. The TG believes that the feature is in scope as it enables further management of 802.11 devices in wireless networks. Prior work in radio measurement was performed to "... provide the capability for a STA to manage and query its radio environment, and to make appropriate assessments about its health and efficiency (See P4, IEEE 802.11k-2008.). This feature extends those capabilities." Note that the commenter is not consistent in applying the comment rationale. In Comment 9676200023, the commenter states"I disagree with the resolution to Comments #9093800023, and #9253700023. Access point collaboration should be included in the draft. All of the technical points raised in the rejection to the above comments apply only to previous access point collaboration proposals. None of the technical points apply to this proposed change. Include a minimal solution that deals with the performance degradation in managed deployments." in which the commenter requests addition of another capability that is performance related; supporting the interpretation that such features are indeed in scope. | General-H
9672400023 | 27-Jul-2010 23:57: 9 EDT | 1032 | Worstell, Harry | hworstell@research.att.com | 973-236-6915 | Individual | 1031 | User | Disapprove | AT&T | Technical | 332 | L.2 | 56 | This comment is on a portion of the balloted proposed standard that is the subject of unresolved comments (#7405300023, #8064100023, #8508800023, #9093100023 and #9369300023) associated with a 'Do Not Approve' vote. It is therefore within the scope of this recirculation ballot. The TGv PAR scope states: "This amendment provides Wireless Network Management enhancements." There is no mention in the PAR of the amendment including enhancements for higher throughput. Sponsor Ballot pool members with experience with performance enhancements likely did not apply. Multiple BSSID Support is an enhancement for higher throughput, not a Network Management enhancement, and therefore is not being reviewed by an appropriate Sponsor Ballot pool. |  | Yes | Update the scope in the TGv PAR, form a new Sponsor Ballot Pool, and restart the Sponsor Ballot. Alternatively, delete the paragraph at page 332 line 56 and all other references to Multiple BSSID Support | Disagree | This is a reiteration of a previous comment. The TG reiterates it rationale for declining the comment. Some performance enhancements may indeed also provide or enable improved management of the 802.11 network. "The TG and the commenter disagree on the interpretaion of the PAR. The TG believes that the feature is in scope as it enables further management of 802.11 devices in wireless networks. Prior work in radio measurement was performed to "... provide the capability for a STA to manage and query its radio environment, and to make appropriate assessments about its health and efficiency (See P4, IEEE 802.11k-2008.). This feature extends those capabilities." Note that the commenter is not consistent in applying the comment rationale. In Comment 9676200023, the commenter states"I disagree with the resolution to Comments #9093800023, and #9253700023. Access point collaboration should be included in the draft. All of the technical points raised in the rejection to the above comments apply only to previous access point collaboration proposals. None of the technical points apply to this proposed change. Include a minimal solution that deals with the performance degradation in managed deployments." in which the commenter requests addition of another capability that is performance related; supporting the interpretation that such features are indeed in scope. | General-H
9672300023 | 27-Jul-2010 23:57: 9 EDT | 1031 | Worstell, Harry | hworstell@research.att.com | 973-236-6915 | Individual | 1030 | User | Disapprove | AT&T | Technical | 332 | L.2 | 40 | This comment is on a portion of the balloted proposed standard that is the subject of unresolved comments (#7405300023, #8064000023, #8508700023, #9093000023 and #9369200023) associated with a 'Do Not Approve' vote. It is therefore within the scope of this recirculation ballot. The TGv PAR scope states: "This amendment provides Wireless Network Management enhancements." There is no mention in the PAR of the amendment including enhancements for higher throughput. Sponsor Ballot pool members with experience with performance enhancements likely did not apply. Multiple BSSID Support is an enhancement for higher throughput, not a Network Management enhancement, and therefore is not being reviewed by an appropriate Sponsor Ballot pool. |  | Yes | Update the scope in the TGv PAR, form a new Sponsor Ballot Pool, and restart the Sponsor Ballot. Alternatively, delete the figure at page 332 line 40 and all other references to Multiple BSSID Support | Disagree | This is a reiteration of a previous comment. The TG reiterates it rationale for declining the comment. Some performance enhancements may indeed also provide or enable improved management of the 802.11 network. "The TG and the commenter disagree on the interpretaion of the PAR. The TG believes that the feature is in scope as it enables further management of 802.11 devices in wireless networks. Prior work in radio measurement was performed to "... provide the capability for a STA to manage and query its radio environment, and to make appropriate assessments about its health and efficiency (See P4, IEEE 802.11k-2008.). This feature extends those capabilities." Note that the commenter is not consistent in applying the comment rationale. In Comment 9676200023, the commenter states"I disagree with the resolution to Comments #9093800023, and #9253700023. Access point collaboration should be included in the draft. All of the technical points raised in the rejection to the above comments apply only to previous access point collaboration proposals. None of the technical points apply to this proposed change. Include a minimal solution that deals with the performance degradation in managed deployments." in which the commenter requests addition of another capability that is performance related; supporting the interpretation that such features are indeed in scope. | General-H
9672200023 | 27-Jul-2010 23:57: 9 EDT | 1030 | Worstell, Harry | hworstell@research.att.com | 973-236-6915 | Individual | 1029 | User | Disapprove | AT&T | Technical | 332 | L.2 | 29 | This comment is on a portion of the balloted proposed standard that is the subject of unresolved comments (#7405300023, #8063900023, #8508600023, #9092900023 and #9369100023) associated with a 'Do Not Approve' vote. It is therefore within the scope of this recirculation ballot. The TGv PAR scope states: "This amendment provides Wireless Network Management enhancements." There is no mention in the PAR of the amendment including enhancements for higher throughput. Sponsor Ballot pool members with experience with performance enhancements likely did not apply. Multiple BSSID Support is an enhancement for higher throughput, not a Network Management enhancement, and therefore is not being reviewed by an appropriate Sponsor Ballot pool. |  | Yes | Update the scope in the TGv PAR, form a new Sponsor Ballot Pool, and restart the Sponsor Ballot. Alternatively, delete the paragraph at page 332 line 29 and all other references to Multiple BSSID Support | Disagree | This is a reiteration of a previous comment. The TG reiterates it rationale for declining the comment. Some performance enhancements may indeed also provide or enable improved management of the 802.11 network. "The TG and the commenter disagree on the interpretaion of the PAR. The TG believes that the feature is in scope as it enables further management of 802.11 devices in wireless networks. Prior work in radio measurement was performed to "... provide the capability for a STA to manage and query its radio environment, and to make appropriate assessments about its health and efficiency (See P4, IEEE 802.11k-2008.). This feature extends those capabilities." Note that the commenter is not consistent in applying the comment rationale. In Comment 9676200023, the commenter states"I disagree with the resolution to Comments #9093800023, and #9253700023. Access point collaboration should be included in the draft. All of the technical points raised in the rejection to the above comments apply only to previous access point collaboration proposals. None of the technical points apply to this proposed change. Include a minimal solution that deals with the performance degradation in managed deployments." in which the commenter requests addition of another capability that is performance related; supporting the interpretation that such features are indeed in scope. | General-H
9672100023 | 27-Jul-2010 23:57: 9 EDT | 1029 | Worstell, Harry | hworstell@research.att.com | 973-236-6915 | Individual | 1028 | User | Disapprove | AT&T | Technical | 332 | L.2 | 24 | This comment is on a portion of the balloted proposed standard that is the subject of unresolved comments (#7405300023, #8063800023, #8508500023, #9092800023 and #9369000023) associated with a 'Do Not Approve' vote. It is therefore within the scope of this recirculation ballot. The TGv PAR scope states: "This amendment provides Wireless Network Management enhancements." There is no mention in the PAR of the amendment including enhancements for higher throughput. Sponsor Ballot pool members with experience with performance enhancements likely did not apply. Multiple BSSID Support is an enhancement for higher throughput, not a Network Management enhancement, and therefore is not being reviewed by an appropriate Sponsor Ballot pool. |  | Yes | Update the scope in the TGv PAR, form a new Sponsor Ballot Pool, and restart the Sponsor Ballot. Alternatively, delete the paragraph at page 332 line 24 and all other references to Multiple BSSID Support | Disagree | This is a reiteration of a previous comment. The TG reiterates it rationale for declining the comment. Some performance enhancements may indeed also provide or enable improved management of the 802.11 network. "The TG and the commenter disagree on the interpretaion of the PAR. The TG believes that the feature is in scope as it enables further management of 802.11 devices in wireless networks. Prior work in radio measurement was performed to "... provide the capability for a STA to manage and query its radio environment, and to make appropriate assessments about its health and efficiency (See P4, IEEE 802.11k-2008.). This feature extends those capabilities." Note that the commenter is not consistent in applying the comment rationale. In Comment 9676200023, the commenter states"I disagree with the resolution to Comments #9093800023, and #9253700023. Access point collaboration should be included in the draft. All of the technical points raised in the rejection to the above comments apply only to previous access point collaboration proposals. None of the technical points apply to this proposed change. Include a minimal solution that deals with the performance degradation in managed deployments." in which the commenter requests addition of another capability that is performance related; supporting the interpretation that such features are indeed in scope. | General-H
9672000023 | 27-Jul-2010 23:57: 9 EDT | 1028 | Worstell, Harry | hworstell@research.att.com | 973-236-6915 | Individual | 1027 | User | Disapprove | AT&T | Technical | 332 | L.2 | 17 | This comment is on a portion of the balloted proposed standard that is the subject of unresolved comments (#7405300023, #8063700023, #8508400023, #9092700023 and #9368900023) associated with a 'Do Not Approve' vote. It is therefore within the scope of this recirculation ballot. The TGv PAR scope states: "This amendment provides Wireless Network Management enhancements." There is no mention in the PAR of the amendment including enhancements for higher throughput. Sponsor Ballot pool members with experience with performance enhancements likely did not apply. Multiple BSSID Support is an enhancement for higher throughput, not a Network Management enhancement, and therefore is not being reviewed by an appropriate Sponsor Ballot pool. |  | Yes | Update the scope in the TGv PAR, form a new Sponsor Ballot Pool, and restart the Sponsor Ballot. Alternatively, delete the changed paragraph at page 332 line 17 and all other references to Multiple BSSID Support | Disagree | This is a reiteration of a previous comment. The TG reiterates it rationale for declining the comment. Some performance enhancements may indeed also provide or enable improved management of the 802.11 network. "The TG and the commenter disagree on the interpretaion of the PAR. The TG believes that the feature is in scope as it enables further management of 802.11 devices in wireless networks. Prior work in radio measurement was performed to "... provide the capability for a STA to manage and query its radio environment, and to make appropriate assessments about its health and efficiency (See P4, IEEE 802.11k-2008.). This feature extends those capabilities." Note that the commenter is not consistent in applying the comment rationale. In Comment 9676200023, the commenter states"I disagree with the resolution to Comments #9093800023, and #9253700023. Access point collaboration should be included in the draft. All of the technical points raised in the rejection to the above comments apply only to previous access point collaboration proposals. None of the technical points apply to this proposed change. Include a minimal solution that deals with the performance degradation in managed deployments." in which the commenter requests addition of another capability that is performance related; supporting the interpretation that such features are indeed in scope. | General-H
9671900023 | 27-Jul-2010 23:57: 9 EDT | 1027 | Worstell, Harry | hworstell@research.att.com | 973-236-6915 | Individual | 1026 | User | Disapprove | AT&T | Technical | 319 | D | 48 | This comment is on a portion of the balloted proposed standard that is the subject of unresolved comments (#7405200023, #8063600023, #8508300023, #9092600023 and #9368800023) associated with a 'Do Not Approve' vote. It is therefore within the scope of this recirculation ballot. The TGv PAR scope states: "This amendment provides Wireless Network Management enhancements." There is no mention in the PAR of the amendment including enhancements for higher throughput. Sponsor Ballot pool members with experience with performance enhancements likely did not apply. Directed Multicast Service (DMS) is an enhancement for higher throughput, not a Network Management enhancement, and therefore is not being reviewed by an appropriate Sponsor Ballot pool. |  | Yes | Update the scope in the TGv PAR, form a new Sponsor Ballot Pool, and restart the Sponsor Ballot. Alternatively, delete the MIB variable definition at page 319 line 48 and all other references to Directed Multicast Service (DMS) | Disagree | This is a reiteration of a previous comment. The TG reiterates it rationale for declining the comment. Some performance enhancements may indeed also provide or enable improved management of the 802.11 network. "The TG and the commenter disagree on the interpretaion of the PAR. The TG believes that the feature is in scope as it enables further management of 802.11 devices in wireless networks. Prior work in radio measurement was performed to "... provide the capability for a STA to manage and query its radio environment, and to make appropriate assessments about its health and efficiency (See P4, IEEE 802.11k-2008.). This feature extends those capabilities." Note that the commenter is not consistent in applying the comment rationale. In Comment 9676200023, the commenter states"I disagree with the resolution to Comments #9093800023, and #9253700023. Access point collaboration should be included in the draft. All of the technical points raised in the rejection to the above comments apply only to previous access point collaboration proposals. None of the technical points apply to this proposed change. Include a minimal solution that deals with the performance degradation in managed deployments." in which the commenter requests addition of another capability that is performance related; supporting the interpretation that such features are indeed in scope. | General-H
9671800023 | 27-Jul-2010 23:57: 9 EDT | 1026 | Worstell, Harry | hworstell@research.att.com | 973-236-6915 | Individual | 1025 | User | Disapprove | AT&T | Technical | 319 | D | 36 | This comment is on a portion of the balloted proposed standard that is the subject of unresolved comments (#7405200023, #8063500023, #8508200023, #9092500023 and #9368700023) associated with a 'Do Not Approve' vote. It is therefore within the scope of this recirculation ballot. The TGv PAR scope states: "This amendment provides Wireless Network Management enhancements." There is no mention in the PAR of the amendment including enhancements for higher throughput. Sponsor Ballot pool members with experience with performance enhancements likely did not apply. Directed Multicast Service (DMS) is an enhancement for higher throughput, not a Network Management enhancement, and therefore is not being reviewed by an appropriate Sponsor Ballot pool. |  | Yes | Update the scope in the TGv PAR, form a new Sponsor Ballot Pool, and restart the Sponsor Ballot. Alternatively, delete the MIB variable definition at page 319 line 36 and all other references to Directed Multicast Service (DMS) | Disagree | This is a reiteration of a previous comment. The TG reiterates it rationale for declining the comment. Some performance enhancements may indeed also provide or enable improved management of the 802.11 network. "The TG and the commenter disagree on the interpretaion of the PAR. The TG believes that the feature is in scope as it enables further management of 802.11 devices in wireless networks. Prior work in radio measurement was performed to "... provide the capability for a STA to manage and query its radio environment, and to make appropriate assessments about its health and efficiency (See P4, IEEE 802.11k-2008.). This feature extends those capabilities." Note that the commenter is not consistent in applying the comment rationale. In Comment 9676200023, the commenter states"I disagree with the resolution to Comments #9093800023, and #9253700023. Access point collaboration should be included in the draft. All of the technical points raised in the rejection to the above comments apply only to previous access point collaboration proposals. None of the technical points apply to this proposed change. Include a minimal solution that deals with the performance degradation in managed deployments." in which the commenter requests addition of another capability that is performance related; supporting the interpretation that such features are indeed in scope. | General-H
9671700023 | 27-Jul-2010 23:57: 9 EDT | 1025 | Worstell, Harry | hworstell@research.att.com | 973-236-6915 | Individual | 1024 | User | Disapprove | AT&T | Technical | 318 | D | 52 | This comment is on a portion of the balloted proposed standard that is the subject of unresolved comments (#7405800023, #8063400023, #8508100023, #9092400023 and #9368600023) associated with a 'Do Not Approve' vote. It is therefore within the scope of this recirculation ballot. The TGv PAR scope states: "This amendment provides Wireless Network Management enhancements." There is no mention in the PAR of the amendment including enhancements for higher throughput. Sponsor Ballot pool members with experience with performance enhancements likely did not apply. SSID List extention is an enhancement for higher throughput, not a Network Management enhancement, and therefore is not being reviewed by an appropriate Sponsor Ballot pool. |  | Yes | Update the scope in the TGv PAR, form a new Sponsor Ballot Pool, and restart the Sponsor Ballot. Alternatively, delete the MIB variable definition at page 318 line 52 and all other references to SSID List extention | Disagree | This is a reiteration of a previous comment. The TG reiterates it rationale for declining the comment. Some performance enhancements may indeed also provide or enable improved management of the 802.11 network. "The TG and the commenter disagree on the interpretaion of the PAR. The TG believes that the feature is in scope as it enables further management of 802.11 devices in wireless networks. Prior work in radio measurement was performed to "... provide the capability for a STA to manage and query its radio environment, and to make appropriate assessments about its health and efficiency (See P4, IEEE 802.11k-2008.). This feature extends those capabilities." Note that the commenter is not consistent in applying the comment rationale. In Comment 9676200023, the commenter states"I disagree with the resolution to Comments #9093800023, and #9253700023. Access point collaboration should be included in the draft. All of the technical points raised in the rejection to the above comments apply only to previous access point collaboration proposals. None of the technical points apply to this proposed change. Include a minimal solution that deals with the performance degradation in managed deployments." in which the commenter requests addition of another capability that is performance related; supporting the interpretation that such features are indeed in scope. | General-H
9671600023 | 27-Jul-2010 23:57: 9 EDT | 1024 | Worstell, Harry | hworstell@research.att.com | 973-236-6915 | Individual | 1023 | User | Disapprove | AT&T | Technical | 318 | D | 41 | This comment is on a portion of the balloted proposed standard that is the subject of unresolved comments (#7405800023, #8063300023, #8508000023, #9092300023 and #9368500023) associated with a 'Do Not Approve' vote. It is therefore within the scope of this recirculation ballot. The TGv PAR scope states: "This amendment provides Wireless Network Management enhancements." There is no mention in the PAR of the amendment including enhancements for higher throughput. Sponsor Ballot pool members with experience with performance enhancements likely did not apply. SSID List extention is an enhancement for higher throughput, not a Network Management enhancement, and therefore is not being reviewed by an appropriate Sponsor Ballot pool. |  | Yes | Update the scope in the TGv PAR, form a new Sponsor Ballot Pool, and restart the Sponsor Ballot. Alternatively, delete the MIB variable definition at page 318 line 41 and all other references to SSID List extention | Disagree | This is a reiteration of a previous comment. The TG reiterates it rationale for declining the comment. Some performance enhancements may indeed also provide or enable improved management of the 802.11 network. "The TG and the commenter disagree on the interpretaion of the PAR. The TG believes that the feature is in scope as it enables further management of 802.11 devices in wireless networks. Prior work in radio measurement was performed to "... provide the capability for a STA to manage and query its radio environment, and to make appropriate assessments about its health and efficiency (See P4, IEEE 802.11k-2008.). This feature extends those capabilities." Note that the commenter is not consistent in applying the comment rationale. In Comment 9676200023, the commenter states"I disagree with the resolution to Comments #9093800023, and #9253700023. Access point collaboration should be included in the draft. All of the technical points raised in the rejection to the above comments apply only to previous access point collaboration proposals. None of the technical points apply to this proposed change. Include a minimal solution that deals with the performance degradation in managed deployments." in which the commenter requests addition of another capability that is performance related; supporting the interpretation that such features are indeed in scope. | General-H
9671500023 | 27-Jul-2010 23:57: 9 EDT | 1023 | Worstell, Harry | hworstell@research.att.com | 973-236-6915 | Individual | 1022 | User | Disapprove | AT&T | Technical | 315 | D | 27 | This comment is on a portion of the balloted proposed standard that is the subject of unresolved comments (#7405400023, #8063200023, #8507900023, #9092200023 and #9368400023) associated with a 'Do Not Approve' vote. It is therefore within the scope of this recirculation ballot. The TGv PAR scope states: "This amendment provides Wireless Network Management enhancements." There is no mention in the PAR of the amendment including enhancements for higher throughput. Sponsor Ballot pool members with experience with performance enhancements likely did not apply. Proxy ARP is an enhancement for higher throughput, not a Network Management enhancement, and therefore is not being reviewed by an appropriate Sponsor Ballot pool. |  | Yes | Update the scope in the TGv PAR, form a new Sponsor Ballot Pool, and restart the Sponsor Ballot. Alternatively, delete the MIB variable definition at page 315 line 27 and all other references to Proxy ARP | Disagree | This is a reiteration of a previous comment. The TG reiterates it rationale for declining the comment. Some performance enhancements may indeed also provide or enable improved management of the 802.11 network. "The TG and the commenter disagree on the interpretaion of the PAR. The TG believes that the feature is in scope as it enables further management of 802.11 devices in wireless networks. Prior work in radio measurement was performed to "... provide the capability for a STA to manage and query its radio environment, and to make appropriate assessments about its health and efficiency (See P4, IEEE 802.11k-2008.). This feature extends those capabilities." Note that the commenter is not consistent in applying the comment rationale. In Comment 9676200023, the commenter states"I disagree with the resolution to Comments #9093800023, and #9253700023. Access point collaboration should be included in the draft. All of the technical points raised in the rejection to the above comments apply only to previous access point collaboration proposals. None of the technical points apply to this proposed change. Include a minimal solution that deals with the performance degradation in managed deployments." in which the commenter requests addition of another capability that is performance related; supporting the interpretation that such features are indeed in scope. | General-H
9671400023 | 27-Jul-2010 23:57: 9 EDT | 1022 | Worstell, Harry | hworstell@research.att.com | 973-236-6915 | Individual | 1021 | User | Disapprove | AT&T | Technical | 315 | D | 15 | This comment is on a portion of the balloted proposed standard that is the subject of unresolved comments (#7405400023, #8063100023, #8507800023, #9092100023 and #9368300023) associated with a 'Do Not Approve' vote. It is therefore within the scope of this recirculation ballot. The TGv PAR scope states: "This amendment provides Wireless Network Management enhancements." There is no mention in the PAR of the amendment including enhancements for higher throughput. Sponsor Ballot pool members with experience with performance enhancements likely did not apply. Proxy ARP is an enhancement for higher throughput, not a Network Management enhancement, and therefore is not being reviewed by an appropriate Sponsor Ballot pool. |  | Yes | Update the scope in the TGv PAR, form a new Sponsor Ballot Pool, and restart the Sponsor Ballot. Alternatively, delete the MIB variable definition at page 315 line 15 and all other references to Proxy ARP | Disagree | This is a reiteration of a previous comment. The TG reiterates it rationale for declining the comment. Some performance enhancements may indeed also provide or enable improved management of the 802.11 network. "The TG and the commenter disagree on the interpretaion of the PAR. The TG believes that the feature is in scope as it enables further management of 802.11 devices in wireless networks. Prior work in radio measurement was performed to "... provide the capability for a STA to manage and query its radio environment, and to make appropriate assessments about its health and efficiency (See P4, IEEE 802.11k-2008.). This feature extends those capabilities." Note that the commenter is not consistent in applying the comment rationale. In Comment 9676200023, the commenter states"I disagree with the resolution to Comments #9093800023, and #9253700023. Access point collaboration should be included in the draft. All of the technical points raised in the rejection to the above comments apply only to previous access point collaboration proposals. None of the technical points apply to this proposed change. Include a minimal solution that deals with the performance degradation in managed deployments." in which the commenter requests addition of another capability that is performance related; supporting the interpretation that such features are indeed in scope. | General-H
9671300023 | 27-Jul-2010 23:57: 9 EDT | 1021 | Worstell, Harry | hworstell@research.att.com | 973-236-6915 | Individual | 1020 | User | Disapprove | AT&T | Technical | 314 | D | 65 | This comment is on a portion of the balloted proposed standard that is the subject of unresolved comments (#7405500023, #8063000023, #8507700023, #9092000023 and #9368200023) associated with a 'Do Not Approve' vote. It is therefore within the scope of this recirculation ballot. The TGv PAR scope states: "This amendment provides Wireless Network Management enhancements." There is no mention in the PAR of the amendment including enhancements for higher throughput. Sponsor Ballot pool members with experience with performance enhancements likely did not apply. TIM Broadcast is an enhancement for higher throughput, not a Network Management enhancement, and therefore is not being reviewed by an appropriate Sponsor Ballot pool. |  | Yes | Update the scope in the TGv PAR, form a new Sponsor Ballot Pool, and restart the Sponsor Ballot. Alternatively, delete the MIB variable definition at page 314 line 65 and all other references to TIM Broadcast | Disagree | This is a reiteration of a previous comment. The TG reiterates it rationale for declining the comment. Some performance enhancements may indeed also provide or enable improved management of the 802.11 network. "The TG and the commenter disagree on the interpretaion of the PAR. The TG believes that the feature is in scope as it enables further management of 802.11 devices in wireless networks. Prior work in radio measurement was performed to "... provide the capability for a STA to manage and query its radio environment, and to make appropriate assessments about its health and efficiency (See P4, IEEE 802.11k-2008.). This feature extends those capabilities." Note that the commenter is not consistent in applying the comment rationale. In Comment 9676200023, the commenter states"I disagree with the resolution to Comments #9093800023, and #9253700023. Access point collaboration should be included in the draft. All of the technical points raised in the rejection to the above comments apply only to previous access point collaboration proposals. None of the technical points apply to this proposed change. Include a minimal solution that deals with the performance degradation in managed deployments." in which the commenter requests addition of another capability that is performance related; supporting the interpretation that such features are indeed in scope. | General-H
9671200023 | 27-Jul-2010 23:57: 9 EDT | 1020 | Worstell, Harry | hworstell@research.att.com | 973-236-6915 | Individual | 1019 | User | Disapprove | AT&T | Technical | 314 | D | 51 | This comment is on a portion of the balloted proposed standard that is the subject of unresolved comments (#7405500023, #8062900023, #8507600023, #9091900023 and #9368100023) associated with a 'Do Not Approve' vote. It is therefore within the scope of this recirculation ballot. The TGv PAR scope states: "This amendment provides Wireless Network Management enhancements." There is no mention in the PAR of the amendment including enhancements for higher throughput. Sponsor Ballot pool members with experience with performance enhancements likely did not apply. TIM Broadcast is an enhancement for higher throughput, not a Network Management enhancement, and therefore is not being reviewed by an appropriate Sponsor Ballot pool. |  | Yes | Update the scope in the TGv PAR, form a new Sponsor Ballot Pool, and restart the Sponsor Ballot. Alternatively, delete the MIB variable definition at page 314 line 51 and all other references to TIM Broadcast | Disagree | This is a reiteration of a previous comment. The TG reiterates it rationale for declining the comment. Some performance enhancements may indeed also provide or enable improved management of the 802.11 network. "The TG and the commenter disagree on the interpretaion of the PAR. The TG believes that the feature is in scope as it enables further management of 802.11 devices in wireless networks. Prior work in radio measurement was performed to "... provide the capability for a STA to manage and query its radio environment, and to make appropriate assessments about its health and efficiency (See P4, IEEE 802.11k-2008.). This feature extends those capabilities." Note that the commenter is not consistent in applying the comment rationale. In Comment 9676200023, the commenter states"I disagree with the resolution to Comments #9093800023, and #9253700023. Access point collaboration should be included in the draft. All of the technical points raised in the rejection to the above comments apply only to previous access point collaboration proposals. None of the technical points apply to this proposed change. Include a minimal solution that deals with the performance degradation in managed deployments." in which the commenter requests addition of another capability that is performance related; supporting the interpretation that such features are indeed in scope. | General-H
9671100023 | 27-Jul-2010 23:57: 9 EDT | 1019 | Worstell, Harry | hworstell@research.att.com | 973-236-6915 | Individual | 1018 | User | Disapprove | AT&T | Technical | 314 | D | 36 | This comment is on a portion of the balloted proposed standard that is the subject of unresolved comments (#7405700023, #8062800023, #8507500023, #9091800023 and #9368000023) associated with a 'Do Not Approve' vote. It is therefore within the scope of this recirculation ballot. The TGv PAR scope states: "This amendment provides Wireless Network Management enhancements." There is no mention in the PAR of the amendment including enhancements for higher throughput. Sponsor Ballot pool members with experience with performance enhancements likely did not apply. WNM-Sleep Mode is an enhancement for higher throughput, not a Network Management enhancement, and therefore is not being reviewed by an appropriate Sponsor Ballot pool. |  | Yes | Update the scope in the TGv PAR, form a new Sponsor Ballot Pool, and restart the Sponsor Ballot. Alternatively, delete the MIB variable definition at page 314 line 36 and all other references to WNM-Sleep Mode | Disagree | This is a reiteration of a previous comment. The TG reiterates it rationale for declining the comment. Some performance enhancements may indeed also provide or enable improved management of the 802.11 network. "The TG and the commenter disagree on the interpretaion of the PAR. The TG believes that the feature is in scope as it enables further management of 802.11 devices in wireless networks. Prior work in radio measurement was performed to "... provide the capability for a STA to manage and query its radio environment, and to make appropriate assessments about its health and efficiency (See P4, IEEE 802.11k-2008.). This feature extends those capabilities." Note that the commenter is not consistent in applying the comment rationale. In Comment 9676200023, the commenter states"I disagree with the resolution to Comments #9093800023, and #9253700023. Access point collaboration should be included in the draft. All of the technical points raised in the rejection to the above comments apply only to previous access point collaboration proposals. None of the technical points apply to this proposed change. Include a minimal solution that deals with the performance degradation in managed deployments." in which the commenter requests addition of another capability that is performance related; supporting the interpretation that such features are indeed in scope. | General-H
9671000023 | 27-Jul-2010 23:57: 9 EDT | 1018 | Worstell, Harry | hworstell@research.att.com | 973-236-6915 | Individual | 1017 | User | Disapprove | AT&T | Technical | 314 | D | 25 | This comment is on a portion of the balloted proposed standard that is the subject of unresolved comments (#7405700023, #8062700023, #8507400023, #9091700023 and #9367900023) associated with a 'Do Not Approve' vote. It is therefore within the scope of this recirculation ballot. The TGv PAR scope states: "This amendment provides Wireless Network Management enhancements." There is no mention in the PAR of the amendment including enhancements for higher throughput. Sponsor Ballot pool members with experience with performance enhancements likely did not apply. WNM-Sleep Mode is an enhancement for higher throughput, not a Network Management enhancement, and therefore is not being reviewed by an appropriate Sponsor Ballot pool. |  | Yes | Update the scope in the TGv PAR, form a new Sponsor Ballot Pool, and restart the Sponsor Ballot. Alternatively, delete the MIB variable definition at page 314 line 25 and all other references to WNM-Sleep Mode | Disagree | This is a reiteration of a previous comment. The TG reiterates it rationale for declining the comment. Some performance enhancements may indeed also provide or enable improved management of the 802.11 network. "The TG and the commenter disagree on the interpretaion of the PAR. The TG believes that the feature is in scope as it enables further management of 802.11 devices in wireless networks. Prior work in radio measurement was performed to "... provide the capability for a STA to manage and query its radio environment, and to make appropriate assessments about its health and efficiency (See P4, IEEE 802.11k-2008.). This feature extends those capabilities." Note that the commenter is not consistent in applying the comment rationale. In Comment 9676200023, the commenter states"I disagree with the resolution to Comments #9093800023, and #9253700023. Access point collaboration should be included in the draft. All of the technical points raised in the rejection to the above comments apply only to previous access point collaboration proposals. None of the technical points apply to this proposed change. Include a minimal solution that deals with the performance degradation in managed deployments." in which the commenter requests addition of another capability that is performance related; supporting the interpretation that such features are indeed in scope. | General-H
9670900023 | 27-Jul-2010 23:57: 9 EDT | 1017 | Worstell, Harry | hworstell@research.att.com | 973-236-6915 | Individual | 1016 | User | Disapprove | AT&T | Technical | 314 | D | 10 | This comment is on a portion of the balloted proposed standard that is the subject of unresolved comments (#7405600023, #8062600023, #8507300023, #9091600023 and #9367800023) associated with a 'Do Not Approve' vote. It is therefore within the scope of this recirculation ballot. The TGv PAR scope states: "This amendment provides Wireless Network Management enhancements." There is no mention in the PAR of the amendment including enhancements for higher throughput. Sponsor Ballot pool members with experience with performance enhancements likely did not apply. Traffic Filtering Service (TFS) is an enhancement for higher throughput, not a Network Management enhancement, and therefore is not being reviewed by an appropriate Sponsor Ballot pool. |  | Yes | Update the scope in the TGv PAR, form a new Sponsor Ballot Pool, and restart the Sponsor Ballot. Alternatively, delete the MIB variable definition at page 314 line 10 and all other references to Traffic Filtering Service (TFS) | Disagree | This is a reiteration of a previous comment. The TG reiterates it rationale for declining the comment. Some performance enhancements may indeed also provide or enable improved management of the 802.11 network. "The TG and the commenter disagree on the interpretaion of the PAR. The TG believes that the feature is in scope as it enables further management of 802.11 devices in wireless networks. Prior work in radio measurement was performed to "... provide the capability for a STA to manage and query its radio environment, and to make appropriate assessments about its health and efficiency (See P4, IEEE 802.11k-2008.). This feature extends those capabilities." Note that the commenter is not consistent in applying the comment rationale. In Comment 9676200023, the commenter states"I disagree with the resolution to Comments #9093800023, and #9253700023. Access point collaboration should be included in the draft. All of the technical points raised in the rejection to the above comments apply only to previous access point collaboration proposals. None of the technical points apply to this proposed change. Include a minimal solution that deals with the performance degradation in managed deployments." in which the commenter requests addition of another capability that is performance related; supporting the interpretation that such features are indeed in scope. | General-H
9670800023 | 27-Jul-2010 23:57: 9 EDT | 1016 | Worstell, Harry | hworstell@research.att.com | 973-236-6915 | Individual | 1015 | User | Disapprove | AT&T | Technical | 313 | D | 63 | This comment is on a portion of the balloted proposed standard that is the subject of unresolved comments (#7405600023, #8062500023, #8507200023, #9091500023 and #9367700023) associated with a 'Do Not Approve' vote. It is therefore within the scope of this recirculation ballot. The TGv PAR scope states: "This amendment provides Wireless Network Management enhancements." There is no mention in the PAR of the amendment including enhancements for higher throughput. Sponsor Ballot pool members with experience with performance enhancements likely did not apply. Traffic Filtering Service (TFS) is an enhancement for higher throughput, not a Network Management enhancement, and therefore is not being reviewed by an appropriate Sponsor Ballot pool. |  | Yes | Update the scope in the TGv PAR, form a new Sponsor Ballot Pool, and restart the Sponsor Ballot. Alternatively, delete the MIB variable definition at page 313 line 63 and all other references to Traffic Filtering Service (TFS) | Disagree | This is a reiteration of a previous comment. The TG reiterates it rationale for declining the comment. Some performance enhancements may indeed also provide or enable improved management of the 802.11 network. "The TG and the commenter disagree on the interpretaion of the PAR. The TG believes that the feature is in scope as it enables further management of 802.11 devices in wireless networks. Prior work in radio measurement was performed to "... provide the capability for a STA to manage and query its radio environment, and to make appropriate assessments about its health and efficiency (See P4, IEEE 802.11k-2008.). This feature extends those capabilities." Note that the commenter is not consistent in applying the comment rationale. In Comment 9676200023, the commenter states"I disagree with the resolution to Comments #9093800023, and #9253700023. Access point collaboration should be included in the draft. All of the technical points raised in the rejection to the above comments apply only to previous access point collaboration proposals. None of the technical points apply to this proposed change. Include a minimal solution that deals with the performance degradation in managed deployments." in which the commenter requests addition of another capability that is performance related; supporting the interpretation that such features are indeed in scope. | General-H
9670700023 | 27-Jul-2010 23:57: 9 EDT | 1015 | Worstell, Harry | hworstell@research.att.com | 973-236-6915 | Individual | 1014 | User | Disapprove | AT&T | Technical | 313 | D | 48 | This comment is on a portion of the balloted proposed standard that is the subject of unresolved comments (#7405300023, #8062400023, #8507100023, #9091400023 and #9367600023) associated with a 'Do Not Approve' vote. It is therefore within the scope of this recirculation ballot. The TGv PAR scope states: "This amendment provides Wireless Network Management enhancements." There is no mention in the PAR of the amendment including enhancements for higher throughput. Sponsor Ballot pool members with experience with performance enhancements likely did not apply. Multiple BSSID Support is an enhancement for higher throughput, not a Network Management enhancement, and therefore is not being reviewed by an appropriate Sponsor Ballot pool. |  | Yes | Update the scope in the TGv PAR, form a new Sponsor Ballot Pool, and restart the Sponsor Ballot. Alternatively, delete the MIB variable definition at page 313 line 48 and all other references to Multiple BSSID Support | Disagree | This is a reiteration of a previous comment. The TG reiterates it rationale for declining the comment. Some performance enhancements may indeed also provide or enable improved management of the 802.11 network. "The TG and the commenter disagree on the interpretaion of the PAR. The TG believes that the feature is in scope as it enables further management of 802.11 devices in wireless networks. Prior work in radio measurement was performed to "... provide the capability for a STA to manage and query its radio environment, and to make appropriate assessments about its health and efficiency (See P4, IEEE 802.11k-2008.). This feature extends those capabilities." Note that the commenter is not consistent in applying the comment rationale. In Comment 9676200023, the commenter states"I disagree with the resolution to Comments #9093800023, and #9253700023. Access point collaboration should be included in the draft. All of the technical points raised in the rejection to the above comments apply only to previous access point collaboration proposals. None of the technical points apply to this proposed change. Include a minimal solution that deals with the performance degradation in managed deployments." in which the commenter requests addition of another capability that is performance related; supporting the interpretation that such features are indeed in scope. | General-H
9670600023 | 27-Jul-2010 23:57: 9 EDT | 1014 | Worstell, Harry | hworstell@research.att.com | 973-236-6915 | Individual | 1013 | User | Disapprove | AT&T | Technical | 313 | D | 35 | This comment is on a portion of the balloted proposed standard that is the subject of unresolved comments (#7405300023, #8062300023, #8507000023, #9091300023 and #9367500023) associated with a 'Do Not Approve' vote. It is therefore within the scope of this recirculation ballot. The TGv PAR scope states: "This amendment provides Wireless Network Management enhancements." There is no mention in the PAR of the amendment including enhancements for higher throughput. Sponsor Ballot pool members with experience with performance enhancements likely did not apply. Multiple BSSID Support is an enhancement for higher throughput, not a Network Management enhancement, and therefore is not being reviewed by an appropriate Sponsor Ballot pool. |  | Yes | Update the scope in the TGv PAR, form a new Sponsor Ballot Pool, and restart the Sponsor Ballot. Alternatively, delete the MIB variable definition at page 313 line 35 and all other references to Multiple BSSID Support | Disagree | This is a reiteration of a previous comment. The TG reiterates it rationale for declining the comment. Some performance enhancements may indeed also provide or enable improved management of the 802.11 network. "The TG and the commenter disagree on the interpretaion of the PAR. The TG believes that the feature is in scope as it enables further management of 802.11 devices in wireless networks. Prior work in radio measurement was performed to "... provide the capability for a STA to manage and query its radio environment, and to make appropriate assessments about its health and efficiency (See P4, IEEE 802.11k-2008.). This feature extends those capabilities." Note that the commenter is not consistent in applying the comment rationale. In Comment 9676200023, the commenter states"I disagree with the resolution to Comments #9093800023, and #9253700023. Access point collaboration should be included in the draft. All of the technical points raised in the rejection to the above comments apply only to previous access point collaboration proposals. None of the technical points apply to this proposed change. Include a minimal solution that deals with the performance degradation in managed deployments." in which the commenter requests addition of another capability that is performance related; supporting the interpretation that such features are indeed in scope. | General-H
9670500023 | 27-Jul-2010 23:57: 9 EDT | 1013 | Worstell, Harry | hworstell@research.att.com | 973-236-6915 | Individual | 1012 | User | Disapprove | AT&T | Technical | 312 | D | 64 | This comment is on a portion of the balloted proposed standard that is the subject of unresolved comments (#7405200023, #8062200023, #8506900023, #9091200023 and #9367400023) associated with a 'Do Not Approve' vote. It is therefore within the scope of this recirculation ballot. The TGv PAR scope states: "This amendment provides Wireless Network Management enhancements." There is no mention in the PAR of the amendment including enhancements for higher throughput. Sponsor Ballot pool members with experience with performance enhancements likely did not apply. Flexible Multicast Service (FMS) is an enhancement for higher throughput, not a Network Management enhancement, and therefore is not being reviewed by an appropriate Sponsor Ballot pool. |  | Yes | Update the scope in the TGv PAR, form a new Sponsor Ballot Pool, and restart the Sponsor Ballot. Alternatively, delete the MIB variable definition at page 312 line 64 and all other references to Flexible Multicast Service (FMS) | Disagree | This is a reiteration of a previous comment. The TG reiterates it rationale for declining the comment. Some performance enhancements may indeed also provide or enable improved management of the 802.11 network. "The TG and the commenter disagree on the interpretaion of the PAR. The TG believes that the feature is in scope as it enables further management of 802.11 devices in wireless networks. Prior work in radio measurement was performed to "... provide the capability for a STA to manage and query its radio environment, and to make appropriate assessments about its health and efficiency (See P4, IEEE 802.11k-2008.). This feature extends those capabilities." Note that the commenter is not consistent in applying the comment rationale. In Comment 9676200023, the commenter states"I disagree with the resolution to Comments #9093800023, and #9253700023. Access point collaboration should be included in the draft. All of the technical points raised in the rejection to the above comments apply only to previous access point collaboration proposals. None of the technical points apply to this proposed change. Include a minimal solution that deals with the performance degradation in managed deployments." in which the commenter requests addition of another capability that is performance related; supporting the interpretation that such features are indeed in scope. | General-H
9670400023 | 27-Jul-2010 23:57: 9 EDT | 1012 | Worstell, Harry | hworstell@research.att.com | 973-236-6915 | Individual | 1011 | User | Disapprove | AT&T | Technical | 312 | D | 53 | This comment is on a portion of the balloted proposed standard that is the subject of unresolved comments (#7405200023, #8062100023, #8506800023, #9091100023 and #9367300023) associated with a 'Do Not Approve' vote. It is therefore within the scope of this recirculation ballot. The TGv PAR scope states: "This amendment provides Wireless Network Management enhancements." There is no mention in the PAR of the amendment including enhancements for higher throughput. Sponsor Ballot pool members with experience with performance enhancements likely did not apply. Flexible Multicast Service (FMS) is an enhancement for higher throughput, not a Network Management enhancement, and therefore is not being reviewed by an appropriate Sponsor Ballot pool. |  | Yes | Update the scope in the TGv PAR, form a new Sponsor Ballot Pool, and restart the Sponsor Ballot. Alternatively, delete the MIB variable definition at page 312 line 53 and all other references to Flexible Multicast Service (FMS) | Disagree | This is a reiteration of a previous comment. The TG reiterates it rationale for declining the comment. Some performance enhancements may indeed also provide or enable improved management of the 802.11 network. "The TG and the commenter disagree on the interpretaion of the PAR. The TG believes that the feature is in scope as it enables further management of 802.11 devices in wireless networks. Prior work in radio measurement was performed to "... provide the capability for a STA to manage and query its radio environment, and to make appropriate assessments about its health and efficiency (See P4, IEEE 802.11k-2008.). This feature extends those capabilities." Note that the commenter is not consistent in applying the comment rationale. In Comment 9676200023, the commenter states"I disagree with the resolution to Comments #9093800023, and #9253700023. Access point collaboration should be included in the draft. All of the technical points raised in the rejection to the above comments apply only to previous access point collaboration proposals. None of the technical points apply to this proposed change. Include a minimal solution that deals with the performance degradation in managed deployments." in which the commenter requests addition of another capability that is performance related; supporting the interpretation that such features are indeed in scope. | General-H
9670300023 | 27-Jul-2010 23:57: 9 EDT | 1011 | Worstell, Harry | hworstell@research.att.com | 973-236-6915 | Individual | 1010 | User | Disapprove | AT&T | Technical | 312 | D | 33 | This comment is on a portion of the balloted proposed standard that is the subject of unresolved comments (#7405200023, #8062000023, #8506700023, #9091000023 and #9367200023) associated with a 'Do Not Approve' vote. It is therefore within the scope of this recirculation ballot. The TGv PAR scope states: "This amendment provides Wireless Network Management enhancements." There is no mention in the PAR of the amendment including enhancements for higher throughput. Sponsor Ballot pool members with experience with performance enhancements likely did not apply. Directed Multicast Service (DMS) is an enhancement for higher throughput, not a Network Management enhancement, and therefore is not being reviewed by an appropriate Sponsor Ballot pool. |  | Yes | Update the scope in the TGv PAR, form a new Sponsor Ballot Pool, and restart the Sponsor Ballot. Alternatively, delete the MIB entry at page 312 line 33 and all other references to Directed Multicast Service (DMS) | Disagree | This is a reiteration of a previous comment. The TG reiterates it rationale for declining the comment. Some performance enhancements may indeed also provide or enable improved management of the 802.11 network. "The TG and the commenter disagree on the interpretaion of the PAR. The TG believes that the feature is in scope as it enables further management of 802.11 devices in wireless networks. Prior work in radio measurement was performed to "... provide the capability for a STA to manage and query its radio environment, and to make appropriate assessments about its health and efficiency (See P4, IEEE 802.11k-2008.). This feature extends those capabilities." Note that the commenter is not consistent in applying the comment rationale. In Comment 9676200023, the commenter states"I disagree with the resolution to Comments #9093800023, and #9253700023. Access point collaboration should be included in the draft. All of the technical points raised in the rejection to the above comments apply only to previous access point collaboration proposals. None of the technical points apply to this proposed change. Include a minimal solution that deals with the performance degradation in managed deployments." in which the commenter requests addition of another capability that is performance related; supporting the interpretation that such features are indeed in scope. | General-H
9670200023 | 27-Jul-2010 23:57: 9 EDT | 1010 | Worstell, Harry | hworstell@research.att.com | 973-236-6915 | Individual | 1009 | User | Disapprove | AT&T | Technical | 312 | D | 32 | This comment is on a portion of the balloted proposed standard that is the subject of unresolved comments (#7405200023, #8061900023, #8506600023, #9090900023 and #9367100023) associated with a 'Do Not Approve' vote. It is therefore within the scope of this recirculation ballot. The TGv PAR scope states: "This amendment provides Wireless Network Management enhancements." There is no mention in the PAR of the amendment including enhancements for higher throughput. Sponsor Ballot pool members with experience with performance enhancements likely did not apply. Directed Multicast Service (DMS) is an enhancement for higher throughput, not a Network Management enhancement, and therefore is not being reviewed by an appropriate Sponsor Ballot pool. |  | Yes | Update the scope in the TGv PAR, form a new Sponsor Ballot Pool, and restart the Sponsor Ballot. Alternatively, delete the MIB entry at page 312 line 32 and all other references to Directed Multicast Service (DMS) | Disagree | This is a reiteration of a previous comment. The TG reiterates it rationale for declining the comment. Some performance enhancements may indeed also provide or enable improved management of the 802.11 network. "The TG and the commenter disagree on the interpretaion of the PAR. The TG believes that the feature is in scope as it enables further management of 802.11 devices in wireless networks. Prior work in radio measurement was performed to "... provide the capability for a STA to manage and query its radio environment, and to make appropriate assessments about its health and efficiency (See P4, IEEE 802.11k-2008.). This feature extends those capabilities." Note that the commenter is not consistent in applying the comment rationale. In Comment 9676200023, the commenter states"I disagree with the resolution to Comments #9093800023, and #9253700023. Access point collaboration should be included in the draft. All of the technical points raised in the rejection to the above comments apply only to previous access point collaboration proposals. None of the technical points apply to this proposed change. Include a minimal solution that deals with the performance degradation in managed deployments." in which the commenter requests addition of another capability that is performance related; supporting the interpretation that such features are indeed in scope. | General-H
9670100023 | 27-Jul-2010 23:57: 9 EDT | 1009 | Worstell, Harry | hworstell@research.att.com | 973-236-6915 | Individual | 1008 | User | Disapprove | AT&T | Technical | 312 | D | 31 | This comment is on a portion of the balloted proposed standard that is the subject of unresolved comments (#7405800023, #8061800023, #8506500023, #9090800023 and #9367000023) associated with a 'Do Not Approve' vote. It is therefore within the scope of this recirculation ballot. The TGv PAR scope states: "This amendment provides Wireless Network Management enhancements." There is no mention in the PAR of the amendment including enhancements for higher throughput. Sponsor Ballot pool members with experience with performance enhancements likely did not apply. SSID List extention is an enhancement for higher throughput, not a Network Management enhancement, and therefore is not being reviewed by an appropriate Sponsor Ballot pool. |  | Yes | Update the scope in the TGv PAR, form a new Sponsor Ballot Pool, and restart the Sponsor Ballot. Alternatively, delete the MIB entry at page 312 line 31 and all other references to SSID List extention | Disagree | This is a reiteration of a previous comment. The TG reiterates it rationale for declining the comment. Some performance enhancements may indeed also provide or enable improved management of the 802.11 network. "The TG and the commenter disagree on the interpretaion of the PAR. The TG believes that the feature is in scope as it enables further management of 802.11 devices in wireless networks. Prior work in radio measurement was performed to "... provide the capability for a STA to manage and query its radio environment, and to make appropriate assessments about its health and efficiency (See P4, IEEE 802.11k-2008.). This feature extends those capabilities." Note that the commenter is not consistent in applying the comment rationale. In Comment 9676200023, the commenter states"I disagree with the resolution to Comments #9093800023, and #9253700023. Access point collaboration should be included in the draft. All of the technical points raised in the rejection to the above comments apply only to previous access point collaboration proposals. None of the technical points apply to this proposed change. Include a minimal solution that deals with the performance degradation in managed deployments." in which the commenter requests addition of another capability that is performance related; supporting the interpretation that such features are indeed in scope. | General-H
9670000023 | 27-Jul-2010 23:57: 9 EDT | 1008 | Worstell, Harry | hworstell@research.att.com | 973-236-6915 | Individual | 1007 | User | Disapprove | AT&T | Technical | 312 | D | 30 | This comment is on a portion of the balloted proposed standard that is the subject of unresolved comments (#7405800023, #8061700023, #8506400023, #9090700023 and #9366900023) associated with a 'Do Not Approve' vote. It is therefore within the scope of this recirculation ballot. The TGv PAR scope states: "This amendment provides Wireless Network Management enhancements." There is no mention in the PAR of the amendment including enhancements for higher throughput. Sponsor Ballot pool members with experience with performance enhancements likely did not apply. SSID List extention is an enhancement for higher throughput, not a Network Management enhancement, and therefore is not being reviewed by an appropriate Sponsor Ballot pool. |  | Yes | Update the scope in the TGv PAR, form a new Sponsor Ballot Pool, and restart the Sponsor Ballot. Alternatively, delete the MIB entry at page 312 line 30 and all other references to SSID List extention | Disagree | This is a reiteration of a previous comment. The TG reiterates it rationale for declining the comment. Some performance enhancements may indeed also provide or enable improved management of the 802.11 network. "The TG and the commenter disagree on the interpretaion of the PAR. The TG believes that the feature is in scope as it enables further management of 802.11 devices in wireless networks. Prior work in radio measurement was performed to "... provide the capability for a STA to manage and query its radio environment, and to make appropriate assessments about its health and efficiency (See P4, IEEE 802.11k-2008.). This feature extends those capabilities." Note that the commenter is not consistent in applying the comment rationale. In Comment 9676200023, the commenter states"I disagree with the resolution to Comments #9093800023, and #9253700023. Access point collaboration should be included in the draft. All of the technical points raised in the rejection to the above comments apply only to previous access point collaboration proposals. None of the technical points apply to this proposed change. Include a minimal solution that deals with the performance degradation in managed deployments." in which the commenter requests addition of another capability that is performance related; supporting the interpretation that such features are indeed in scope. | General-H
9669900023 | 27-Jul-2010 23:57: 9 EDT | 1007 | Worstell, Harry | hworstell@research.att.com | 973-236-6915 | Individual | 1006 | User | Disapprove | AT&T | Technical | 312 | D | 13 | This comment is on a portion of the balloted proposed standard that is the subject of unresolved comments (#7405400023, #8061600023, #8506300023, #9090600023 and #9366800023) associated with a 'Do Not Approve' vote. It is therefore within the scope of this recirculation ballot. The TGv PAR scope states: "This amendment provides Wireless Network Management enhancements." There is no mention in the PAR of the amendment including enhancements for higher throughput. Sponsor Ballot pool members with experience with performance enhancements likely did not apply. Proxy ARP is an enhancement for higher throughput, not a Network Management enhancement, and therefore is not being reviewed by an appropriate Sponsor Ballot pool. |  | Yes | Update the scope in the TGv PAR, form a new Sponsor Ballot Pool, and restart the Sponsor Ballot. Alternatively, delete the MIB entry at page 312 line 13 and all other references to Proxy ARP | Disagree | This is a reiteration of a previous comment. The TG reiterates it rationale for declining the comment. Some performance enhancements may indeed also provide or enable improved management of the 802.11 network. "The TG and the commenter disagree on the interpretaion of the PAR. The TG believes that the feature is in scope as it enables further management of 802.11 devices in wireless networks. Prior work in radio measurement was performed to "... provide the capability for a STA to manage and query its radio environment, and to make appropriate assessments about its health and efficiency (See P4, IEEE 802.11k-2008.). This feature extends those capabilities." Note that the commenter is not consistent in applying the comment rationale. In Comment 9676200023, the commenter states"I disagree with the resolution to Comments #9093800023, and #9253700023. Access point collaboration should be included in the draft. All of the technical points raised in the rejection to the above comments apply only to previous access point collaboration proposals. None of the technical points apply to this proposed change. Include a minimal solution that deals with the performance degradation in managed deployments." in which the commenter requests addition of another capability that is performance related; supporting the interpretation that such features are indeed in scope. | General-H
9669800023 | 27-Jul-2010 23:57: 9 EDT | 1006 | Worstell, Harry | hworstell@research.att.com | 973-236-6915 | Individual | 1005 | User | Disapprove | AT&T | Technical | 312 | D | 12 | This comment is on a portion of the balloted proposed standard that is the subject of unresolved comments (#7405400023, #8061500023, #8506200023, #9090500023 and #9366700023) associated with a 'Do Not Approve' vote. It is therefore within the scope of this recirculation ballot. The TGv PAR scope states: "This amendment provides Wireless Network Management enhancements." There is no mention in the PAR of the amendment including enhancements for higher throughput. Sponsor Ballot pool members with experience with performance enhancements likely did not apply. Proxy ARP is an enhancement for higher throughput, not a Network Management enhancement, and therefore is not being reviewed by an appropriate Sponsor Ballot pool. |  | Yes | Update the scope in the TGv PAR, form a new Sponsor Ballot Pool, and restart the Sponsor Ballot. Alternatively, delete the MIB entry at page 312 line 12 and all other references to Proxy ARP | Disagree | This is a reiteration of a previous comment. The TG reiterates it rationale for declining the comment. Some performance enhancements may indeed also provide or enable improved management of the 802.11 network. "The TG and the commenter disagree on the interpretaion of the PAR. The TG believes that the feature is in scope as it enables further management of 802.11 devices in wireless networks. Prior work in radio measurement was performed to "... provide the capability for a STA to manage and query its radio environment, and to make appropriate assessments about its health and efficiency (See P4, IEEE 802.11k-2008.). This feature extends those capabilities." Note that the commenter is not consistent in applying the comment rationale. In Comment 9676200023, the commenter states"I disagree with the resolution to Comments #9093800023, and #9253700023. Access point collaboration should be included in the draft. All of the technical points raised in the rejection to the above comments apply only to previous access point collaboration proposals. None of the technical points apply to this proposed change. Include a minimal solution that deals with the performance degradation in managed deployments." in which the commenter requests addition of another capability that is performance related; supporting the interpretation that such features are indeed in scope. | General-H
9669700023 | 27-Jul-2010 23:57: 9 EDT | 1005 | Worstell, Harry | hworstell@research.att.com | 973-236-6915 | Individual | 1004 | User | Disapprove | AT&T | Technical | 312 | D | 11 | This comment is on a portion of the balloted proposed standard that is the subject of unresolved comments (#7405500023, #8061400023, #8506100023, #9090400023 and #9366600023) associated with a 'Do Not Approve' vote. It is therefore within the scope of this recirculation ballot. The TGv PAR scope states: "This amendment provides Wireless Network Management enhancements." There is no mention in the PAR of the amendment including enhancements for higher throughput. Sponsor Ballot pool members with experience with performance enhancements likely did not apply. TIM Broadcast is an enhancement for higher throughput, not a Network Management enhancement, and therefore is not being reviewed by an appropriate Sponsor Ballot pool. |  | Yes | Update the scope in the TGv PAR, form a new Sponsor Ballot Pool, and restart the Sponsor Ballot. Alternatively, delete the MIB entry at page 312 line 11 and all other references to TIM Broadcast | Disagree | This is a reiteration of a previous comment. The TG reiterates it rationale for declining the comment. Some performance enhancements may indeed also provide or enable improved management of the 802.11 network. "The TG and the commenter disagree on the interpretaion of the PAR. The TG believes that the feature is in scope as it enables further management of 802.11 devices in wireless networks. Prior work in radio measurement was performed to "... provide the capability for a STA to manage and query its radio environment, and to make appropriate assessments about its health and efficiency (See P4, IEEE 802.11k-2008.). This feature extends those capabilities." Note that the commenter is not consistent in applying the comment rationale. In Comment 9676200023, the commenter states"I disagree with the resolution to Comments #9093800023, and #9253700023. Access point collaboration should be included in the draft. All of the technical points raised in the rejection to the above comments apply only to previous access point collaboration proposals. None of the technical points apply to this proposed change. Include a minimal solution that deals with the performance degradation in managed deployments." in which the commenter requests addition of another capability that is performance related; supporting the interpretation that such features are indeed in scope. | General-H
9669600023 | 27-Jul-2010 23:57: 9 EDT | 1004 | Worstell, Harry | hworstell@research.att.com | 973-236-6915 | Individual | 1003 | User | Disapprove | AT&T | Technical | 312 | D | 10 | This comment is on a portion of the balloted proposed standard that is the subject of unresolved comments (#7405500023, #8061200023, #8505900023, #9090300023 and #9366500023) associated with a 'Do Not Approve' vote. It is therefore within the scope of this recirculation ballot. The TGv PAR scope states: "This amendment provides Wireless Network Management enhancements." There is no mention in the PAR of the amendment including enhancements for higher throughput. Sponsor Ballot pool members with experience with performance enhancements likely did not apply. TIM Broadcast is an enhancement for higher throughput, not a Network Management enhancement, and therefore is not being reviewed by an appropriate Sponsor Ballot pool. |  | Yes | Update the scope in the TGv PAR, form a new Sponsor Ballot Pool, and restart the Sponsor Ballot. Alternatively, delete the MIB entry at page 312 line 10 and all other references to TIM Broadcast | Disagree | This is a reiteration of a previous comment. The TG reiterates it rationale for declining the comment. Some performance enhancements may indeed also provide or enable improved management of the 802.11 network. "The TG and the commenter disagree on the interpretaion of the PAR. The TG believes that the feature is in scope as it enables further management of 802.11 devices in wireless networks. Prior work in radio measurement was performed to "... provide the capability for a STA to manage and query its radio environment, and to make appropriate assessments about its health and efficiency (See P4, IEEE 802.11k-2008.). This feature extends those capabilities." Note that the commenter is not consistent in applying the comment rationale. In Comment 9676200023, the commenter states"I disagree with the resolution to Comments #9093800023, and #9253700023. Access point collaboration should be included in the draft. All of the technical points raised in the rejection to the above comments apply only to previous access point collaboration proposals. None of the technical points apply to this proposed change. Include a minimal solution that deals with the performance degradation in managed deployments." in which the commenter requests addition of another capability that is performance related; supporting the interpretation that such features are indeed in scope. | General-H
9669500023 | 27-Jul-2010 23:57: 9 EDT | 1003 | Worstell, Harry | hworstell@research.att.com | 973-236-6915 | Individual | 1002 | User | Disapprove | AT&T | Technical | 312 | D | 9 | This comment is on a portion of the balloted proposed standard that is the subject of unresolved comments (#7405700023, #8061300023, #8506000023, #9090200023 and #9366400023) associated with a 'Do Not Approve' vote. It is therefore within the scope of this recirculation ballot. The TGv PAR scope states: "This amendment provides Wireless Network Management enhancements." There is no mention in the PAR of the amendment including enhancements for higher throughput. Sponsor Ballot pool members with experience with performance enhancements likely did not apply. WNM-Sleep Mode is an enhancement for higher throughput, not a Network Management enhancement, and therefore is not being reviewed by an appropriate Sponsor Ballot pool. |  | Yes | Update the scope in the TGv PAR, form a new Sponsor Ballot Pool, and restart the Sponsor Ballot. Alternatively, delete the MIB entry at page 312 line 9 and all other references to WNM-Sleep Mode | Disagree | This is a reiteration of a previous comment. The TG reiterates it rationale for declining the comment. Some performance enhancements may indeed also provide or enable improved management of the 802.11 network. "The TG and the commenter disagree on the interpretaion of the PAR. The TG believes that the feature is in scope as it enables further management of 802.11 devices in wireless networks. Prior work in radio measurement was performed to "... provide the capability for a STA to manage and query its radio environment, and to make appropriate assessments about its health and efficiency (See P4, IEEE 802.11k-2008.). This feature extends those capabilities." Note that the commenter is not consistent in applying the comment rationale. In Comment 9676200023, the commenter states"I disagree with the resolution to Comments #9093800023, and #9253700023. Access point collaboration should be included in the draft. All of the technical points raised in the rejection to the above comments apply only to previous access point collaboration proposals. None of the technical points apply to this proposed change. Include a minimal solution that deals with the performance degradation in managed deployments." in which the commenter requests addition of another capability that is performance related; supporting the interpretation that such features are indeed in scope. | General-H
9669400023 | 27-Jul-2010 23:57: 9 EDT | 1002 | Worstell, Harry | hworstell@research.att.com | 973-236-6915 | Individual | 1001 | User | Disapprove | AT&T | Technical | 312 | D | 8 | This comment is on a portion of the balloted proposed standard that is the subject of unresolved comments (#7405700023, #8061100023, #8505800023, #9090100023 and #9366300023) associated with a 'Do Not Approve' vote. It is therefore within the scope of this recirculation ballot. The TGv PAR scope states: "This amendment provides Wireless Network Management enhancements." There is no mention in the PAR of the amendment including enhancements for higher throughput. Sponsor Ballot pool members with experience with performance enhancements likely did not apply. WNM-Sleep Mode is an enhancement for higher throughput, not a Network Management enhancement, and therefore is not being reviewed by an appropriate Sponsor Ballot pool. |  | Yes | Update the scope in the TGv PAR, form a new Sponsor Ballot Pool, and restart the Sponsor Ballot. Alternatively, delete the MIB entry at page 312 line 8 and all other references to WNM-Sleep Mode | Disagree | This is a reiteration of a previous comment. The TG reiterates it rationale for declining the comment. Some performance enhancements may indeed also provide or enable improved management of the 802.11 network. "The TG and the commenter disagree on the interpretaion of the PAR. The TG believes that the feature is in scope as it enables further management of 802.11 devices in wireless networks. Prior work in radio measurement was performed to "... provide the capability for a STA to manage and query its radio environment, and to make appropriate assessments about its health and efficiency (See P4, IEEE 802.11k-2008.). This feature extends those capabilities." Note that the commenter is not consistent in applying the comment rationale. In Comment 9676200023, the commenter states"I disagree with the resolution to Comments #9093800023, and #9253700023. Access point collaboration should be included in the draft. All of the technical points raised in the rejection to the above comments apply only to previous access point collaboration proposals. None of the technical points apply to this proposed change. Include a minimal solution that deals with the performance degradation in managed deployments." in which the commenter requests addition of another capability that is performance related; supporting the interpretation that such features are indeed in scope. | General-H
9669300023 | 27-Jul-2010 23:57: 9 EDT | 1001 | Worstell, Harry | hworstell@research.att.com | 973-236-6915 | Individual | 1000 | User | Disapprove | AT&T | Technical | 312 | D | 8 | This comment is on a portion of the balloted proposed standard that is the subject of unresolved comments (#7405600023, #8061000023, #8505700023, #9090000023 and #9366200023) associated with a 'Do Not Approve' vote. It is therefore within the scope of this recirculation ballot. The TGv PAR scope states: "This amendment provides Wireless Network Management enhancements." There is no mention in the PAR of the amendment including enhancements for higher throughput. Sponsor Ballot pool members with experience with performance enhancements likely did not apply. Traffic Filtering Service (TFS) is an enhancement for higher throughput, not a Network Management enhancement, and therefore is not being reviewed by an appropriate Sponsor Ballot pool. |  | Yes | Update the scope in the TGv PAR, form a new Sponsor Ballot Pool, and restart the Sponsor Ballot. Alternatively, delete the MIB entry at page 312 line 8 and all other references to Traffic Filtering Service (TFS) | Disagree | This is a reiteration of a previous comment. The TG reiterates it rationale for declining the comment. Some performance enhancements may indeed also provide or enable improved management of the 802.11 network. "The TG and the commenter disagree on the interpretaion of the PAR. The TG believes that the feature is in scope as it enables further management of 802.11 devices in wireless networks. Prior work in radio measurement was performed to "... provide the capability for a STA to manage and query its radio environment, and to make appropriate assessments about its health and efficiency (See P4, IEEE 802.11k-2008.). This feature extends those capabilities." Note that the commenter is not consistent in applying the comment rationale. In Comment 9676200023, the commenter states"I disagree with the resolution to Comments #9093800023, and #9253700023. Access point collaboration should be included in the draft. All of the technical points raised in the rejection to the above comments apply only to previous access point collaboration proposals. None of the technical points apply to this proposed change. Include a minimal solution that deals with the performance degradation in managed deployments." in which the commenter requests addition of another capability that is performance related; supporting the interpretation that such features are indeed in scope. | General-H
9669200023 | 27-Jul-2010 23:57: 9 EDT | 1000 | Worstell, Harry | hworstell@research.att.com | 973-236-6915 | Individual | 999 | User | Disapprove | AT&T | Technical | 312 | D | 7 | This comment is on a portion of the balloted proposed standard that is the subject of unresolved comments (#7405600023, #8060900023, #8505600023, #9089900023 and #9366100023) associated with a 'Do Not Approve' vote. It is therefore within the scope of this recirculation ballot. The TGv PAR scope states: "This amendment provides Wireless Network Management enhancements." There is no mention in the PAR of the amendment including enhancements for higher throughput. Sponsor Ballot pool members with experience with performance enhancements likely did not apply. Traffic Filtering Service (TFS) is an enhancement for higher throughput, not a Network Management enhancement, and therefore is not being reviewed by an appropriate Sponsor Ballot pool. |  | Yes | Update the scope in the TGv PAR, form a new Sponsor Ballot Pool, and restart the Sponsor Ballot. Alternatively, delete the MIB entry at page 312 line 7 and all other references to Traffic Filtering Service (TFS) | Disagree | This is a reiteration of a previous comment. The TG reiterates it rationale for declining the comment. Some performance enhancements may indeed also provide or enable improved management of the 802.11 network. "The TG and the commenter disagree on the interpretaion of the PAR. The TG believes that the feature is in scope as it enables further management of 802.11 devices in wireless networks. Prior work in radio measurement was performed to "... provide the capability for a STA to manage and query its radio environment, and to make appropriate assessments about its health and efficiency (See P4, IEEE 802.11k-2008.). This feature extends those capabilities." Note that the commenter is not consistent in applying the comment rationale. In Comment 9676200023, the commenter states"I disagree with the resolution to Comments #9093800023, and #9253700023. Access point collaboration should be included in the draft. All of the technical points raised in the rejection to the above comments apply only to previous access point collaboration proposals. None of the technical points apply to this proposed change. Include a minimal solution that deals with the performance degradation in managed deployments." in which the commenter requests addition of another capability that is performance related; supporting the interpretation that such features are indeed in scope. | General-H
9669100023 | 27-Jul-2010 23:57: 9 EDT | 999 | Worstell, Harry | hworstell@research.att.com | 973-236-6915 | Individual | 998 | User | Disapprove | AT&T | Technical | 312 | D | 6 | This comment is on a portion of the balloted proposed standard that is the subject of unresolved comments (#7405300023, #8060800023, #8505500023, #9089800023 and #9366000023) associated with a 'Do Not Approve' vote. It is therefore within the scope of this recirculation ballot. The TGv PAR scope states: "This amendment provides Wireless Network Management enhancements." There is no mention in the PAR of the amendment including enhancements for higher throughput. Sponsor Ballot pool members with experience with performance enhancements likely did not apply. Multiple BSSID Support is an enhancement for higher throughput, not a Network Management enhancement, and therefore is not being reviewed by an appropriate Sponsor Ballot pool. |  | Yes | Update the scope in the TGv PAR, form a new Sponsor Ballot Pool, and restart the Sponsor Ballot. Alternatively, delete the MIB entry at page 312 line 6 and all other references to Multiple BSSID Support | Disagree | This is a reiteration of a previous comment. The TG reiterates it rationale for declining the comment. Some performance enhancements may indeed also provide or enable improved management of the 802.11 network. "The TG and the commenter disagree on the interpretaion of the PAR. The TG believes that the feature is in scope as it enables further management of 802.11 devices in wireless networks. Prior work in radio measurement was performed to "... provide the capability for a STA to manage and query its radio environment, and to make appropriate assessments about its health and efficiency (See P4, IEEE 802.11k-2008.). This feature extends those capabilities." Note that the commenter is not consistent in applying the comment rationale. In Comment 9676200023, the commenter states"I disagree with the resolution to Comments #9093800023, and #9253700023. Access point collaboration should be included in the draft. All of the technical points raised in the rejection to the above comments apply only to previous access point collaboration proposals. None of the technical points apply to this proposed change. Include a minimal solution that deals with the performance degradation in managed deployments." in which the commenter requests addition of another capability that is performance related; supporting the interpretation that such features are indeed in scope. | General-H
9669000023 | 27-Jul-2010 23:57: 9 EDT | 998 | Worstell, Harry | hworstell@research.att.com | 973-236-6915 | Individual | 997 | User | Disapprove | AT&T | Technical | 312 | D | 5 | This comment is on a portion of the balloted proposed standard that is the subject of unresolved comments (#7405300023, #8060700023, #8505400023, #9089700023 and #9365900023) associated with a 'Do Not Approve' vote. It is therefore within the scope of this recirculation ballot. The TGv PAR scope states: "This amendment provides Wireless Network Management enhancements." There is no mention in the PAR of the amendment including enhancements for higher throughput. Sponsor Ballot pool members with experience with performance enhancements likely did not apply. Multiple BSSID Support is an enhancement for higher throughput, not a Network Management enhancement, and therefore is not being reviewed by an appropriate Sponsor Ballot pool. |  | Yes | Update the scope in the TGv PAR, form a new Sponsor Ballot Pool, and restart the Sponsor Ballot. Alternatively, delete the MIB entry at page 312 line 5 and all other references to Multiple BSSID Support | Disagree | This is a reiteration of a previous comment. The TG reiterates it rationale for declining the comment. Some performance enhancements may indeed also provide or enable improved management of the 802.11 network. "The TG and the commenter disagree on the interpretaion of the PAR. The TG believes that the feature is in scope as it enables further management of 802.11 devices in wireless networks. Prior work in radio measurement was performed to "... provide the capability for a STA to manage and query its radio environment, and to make appropriate assessments about its health and efficiency (See P4, IEEE 802.11k-2008.). This feature extends those capabilities." Note that the commenter is not consistent in applying the comment rationale. In Comment 9676200023, the commenter states"I disagree with the resolution to Comments #9093800023, and #9253700023. Access point collaboration should be included in the draft. All of the technical points raised in the rejection to the above comments apply only to previous access point collaboration proposals. None of the technical points apply to this proposed change. Include a minimal solution that deals with the performance degradation in managed deployments." in which the commenter requests addition of another capability that is performance related; supporting the interpretation that such features are indeed in scope. | General-H
9668900023 | 27-Jul-2010 23:57: 9 EDT | 997 | Worstell, Harry | hworstell@research.att.com | 973-236-6915 | Individual | 996 | User | Disapprove | AT&T | Technical | 312 | D | 2 | This comment is on a portion of the balloted proposed standard that is the subject of unresolved comments (#7405200023, #8060600023, #8505300023, #9089600023 and #9365800023) associated with a 'Do Not Approve' vote. It is therefore within the scope of this recirculation ballot. The TGv PAR scope states: "This amendment provides Wireless Network Management enhancements." There is no mention in the PAR of the amendment including enhancements for higher throughput. Sponsor Ballot pool members with experience with performance enhancements likely did not apply. Flexible Multicast Service (FMS) is an enhancement for higher throughput, not a Network Management enhancement, and therefore is not being reviewed by an appropriate Sponsor Ballot pool. |  | Yes | Update the scope in the TGv PAR, form a new Sponsor Ballot Pool, and restart the Sponsor Ballot. Alternatively, delete the MIB entry at page 312 line 2 and all other references to Flexible Multicast Service (FMS) | Disagree | This is a reiteration of a previous comment. The TG reiterates it rationale for declining the comment. Some performance enhancements may indeed also provide or enable improved management of the 802.11 network. "The TG and the commenter disagree on the interpretaion of the PAR. The TG believes that the feature is in scope as it enables further management of 802.11 devices in wireless networks. Prior work in radio measurement was performed to "... provide the capability for a STA to manage and query its radio environment, and to make appropriate assessments about its health and efficiency (See P4, IEEE 802.11k-2008.). This feature extends those capabilities." Note that the commenter is not consistent in applying the comment rationale. In Comment 9676200023, the commenter states"I disagree with the resolution to Comments #9093800023, and #9253700023. Access point collaboration should be included in the draft. All of the technical points raised in the rejection to the above comments apply only to previous access point collaboration proposals. None of the technical points apply to this proposed change. Include a minimal solution that deals with the performance degradation in managed deployments." in which the commenter requests addition of another capability that is performance related; supporting the interpretation that such features are indeed in scope. | General-H
9668800023 | 27-Jul-2010 23:57: 9 EDT | 996 | Worstell, Harry | hworstell@research.att.com | 973-236-6915 | Individual | 995 | User | Disapprove | AT&T | Technical | 312 | D | 1 | This comment is on a portion of the balloted proposed standard that is the subject of unresolved comments (#7405200023, #8060500023, #8505200023, #9089500023 and #9365700023) associated with a 'Do Not Approve' vote. It is therefore within the scope of this recirculation ballot. The TGv PAR scope states: "This amendment provides Wireless Network Management enhancements." There is no mention in the PAR of the amendment including enhancements for higher throughput. Sponsor Ballot pool members with experience with performance enhancements likely did not apply. Flexible Multicast Service (FMS) is an enhancement for higher throughput, not a Network Management enhancement, and therefore is not being reviewed by an appropriate Sponsor Ballot pool. |  | Yes | Update the scope in the TGv PAR, form a new Sponsor Ballot Pool, and restart the Sponsor Ballot. Alternatively, delete the MIB entry at page 312 line 1 and all other references to Flexible Multicast Service (FMS) | Disagree | This is a reiteration of a previous comment. The TG reiterates it rationale for declining the comment. Some performance enhancements may indeed also provide or enable improved management of the 802.11 network. "The TG and the commenter disagree on the interpretaion of the PAR. The TG believes that the feature is in scope as it enables further management of 802.11 devices in wireless networks. Prior work in radio measurement was performed to "... provide the capability for a STA to manage and query its radio environment, and to make appropriate assessments about its health and efficiency (See P4, IEEE 802.11k-2008.). This feature extends those capabilities." Note that the commenter is not consistent in applying the comment rationale. In Comment 9676200023, the commenter states"I disagree with the resolution to Comments #9093800023, and #9253700023. Access point collaboration should be included in the draft. All of the technical points raised in the rejection to the above comments apply only to previous access point collaboration proposals. None of the technical points apply to this proposed change. Include a minimal solution that deals with the performance degradation in managed deployments." in which the commenter requests addition of another capability that is performance related; supporting the interpretation that such features are indeed in scope. | General-H
9668700023 | 27-Jul-2010 23:57: 9 EDT | 995 | Worstell, Harry | hworstell@research.att.com | 973-236-6915 | Individual | 994 | User | Disapprove | AT&T | Technical | 309 | D | 5 | This comment is on a portion of the balloted proposed standard that is the subject of unresolved comments (#7405500023, #8060400023, #8504800023, #9089400023 and #9365600023) associated with a 'Do Not Approve' vote. It is therefore within the scope of this recirculation ballot. The TGv PAR scope states: "This amendment provides Wireless Network Management enhancements." There is no mention in the PAR of the amendment including enhancements for higher throughput. Sponsor Ballot pool members with experience with performance enhancements likely did not apply. TIM Broadcast is an enhancement for higher throughput, not a Network Management enhancement, and therefore is not being reviewed by an appropriate Sponsor Ballot pool. |  | Yes | Update the scope in the TGv PAR, form a new Sponsor Ballot Pool, and restart the Sponsor Ballot. Alternatively, delete the MIB variable definition at page 309 line 5 and all other references to TIM Broadcast | Disagree | This is a reiteration of a previous comment. The TG reiterates it rationale for declining the comment. Some performance enhancements may indeed also provide or enable improved management of the 802.11 network. "The TG and the commenter disagree on the interpretaion of the PAR. The TG believes that the feature is in scope as it enables further management of 802.11 devices in wireless networks. Prior work in radio measurement was performed to "... provide the capability for a STA to manage and query its radio environment, and to make appropriate assessments about its health and efficiency (See P4, IEEE 802.11k-2008.). This feature extends those capabilities." Note that the commenter is not consistent in applying the comment rationale. In Comment 9676200023, the commenter states"I disagree with the resolution to Comments #9093800023, and #9253700023. Access point collaboration should be included in the draft. All of the technical points raised in the rejection to the above comments apply only to previous access point collaboration proposals. None of the technical points apply to this proposed change. Include a minimal solution that deals with the performance degradation in managed deployments." in which the commenter requests addition of another capability that is performance related; supporting the interpretation that such features are indeed in scope. | General-H
9668600023 | 27-Jul-2010 23:57: 9 EDT | 994 | Worstell, Harry | hworstell@research.att.com | 973-236-6915 | Individual | 993 | User | Disapprove | AT&T | Technical | 308 | D | 58 | This comment is on a portion of the balloted proposed standard that is the subject of unresolved comments (#7405500023, #8060300023, #8504700023, #9089300023 and #9365500023) associated with a 'Do Not Approve' vote. It is therefore within the scope of this recirculation ballot. The TGv PAR scope states: "This amendment provides Wireless Network Management enhancements." There is no mention in the PAR of the amendment including enhancements for higher throughput. Sponsor Ballot pool members with experience with performance enhancements likely did not apply. TIM Broadcast is an enhancement for higher throughput, not a Network Management enhancement, and therefore is not being reviewed by an appropriate Sponsor Ballot pool. |  | Yes | Update the scope in the TGv PAR, form a new Sponsor Ballot Pool, and restart the Sponsor Ballot. Alternatively, delete the MIB variable definition at page 308 line 58 and all other references to TIM Broadcast | Disagree | This is a reiteration of a previous comment. The TG reiterates it rationale for declining the comment. Some performance enhancements may indeed also provide or enable improved management of the 802.11 network. "The TG and the commenter disagree on the interpretaion of the PAR. The TG believes that the feature is in scope as it enables further management of 802.11 devices in wireless networks. Prior work in radio measurement was performed to "... provide the capability for a STA to manage and query its radio environment, and to make appropriate assessments about its health and efficiency (See P4, IEEE 802.11k-2008.). This feature extends those capabilities." Note that the commenter is not consistent in applying the comment rationale. In Comment 9676200023, the commenter states"I disagree with the resolution to Comments #9093800023, and #9253700023. Access point collaboration should be included in the draft. All of the technical points raised in the rejection to the above comments apply only to previous access point collaboration proposals. None of the technical points apply to this proposed change. Include a minimal solution that deals with the performance degradation in managed deployments." in which the commenter requests addition of another capability that is performance related; supporting the interpretation that such features are indeed in scope. | General-H
9668500023 | 27-Jul-2010 23:57: 9 EDT | 993 | Worstell, Harry | hworstell@research.att.com | 973-236-6915 | Individual | 992 | User | Disapprove | AT&T | Technical | 308 | D | 24 | This comment is on a portion of the balloted proposed standard that is the subject of unresolved comments (#7405500023, #8060200023, #8504300023, #9089200023 and #9365400023) associated with a 'Do Not Approve' vote. It is therefore within the scope of this recirculation ballot. The TGv PAR scope states: "This amendment provides Wireless Network Management enhancements." There is no mention in the PAR of the amendment including enhancements for higher throughput. Sponsor Ballot pool members with experience with performance enhancements likely did not apply. TIM Broadcast is an enhancement for higher throughput, not a Network Management enhancement, and therefore is not being reviewed by an appropriate Sponsor Ballot pool. |  | Yes | Update the scope in the TGv PAR, form a new Sponsor Ballot Pool, and restart the Sponsor Ballot. Alternatively, delete the MIB entry at page 308 line 24 and all other references to TIM Broadcast | Disagree | This is a reiteration of a previous comment. The TG reiterates it rationale for declining the comment. Some performance enhancements may indeed also provide or enable improved management of the 802.11 network. "The TG and the commenter disagree on the interpretaion of the PAR. The TG believes that the feature is in scope as it enables further management of 802.11 devices in wireless networks. Prior work in radio measurement was performed to "... provide the capability for a STA to manage and query its radio environment, and to make appropriate assessments about its health and efficiency (See P4, IEEE 802.11k-2008.). This feature extends those capabilities." Note that the commenter is not consistent in applying the comment rationale. In Comment 9676200023, the commenter states"I disagree with the resolution to Comments #9093800023, and #9253700023. Access point collaboration should be included in the draft. All of the technical points raised in the rejection to the above comments apply only to previous access point collaboration proposals. None of the technical points apply to this proposed change. Include a minimal solution that deals with the performance degradation in managed deployments." in which the commenter requests addition of another capability that is performance related; supporting the interpretation that such features are indeed in scope. | General-H
9668400023 | 27-Jul-2010 23:57: 9 EDT | 992 | Worstell, Harry | hworstell@research.att.com | 973-236-6915 | Individual | 991 | User | Disapprove | AT&T | Technical | 308 | D | 23 | This comment is on a portion of the balloted proposed standard that is the subject of unresolved comments (#7405500023, #8060100023, #8504200023, #9089100023 and #9365300023) associated with a 'Do Not Approve' vote. It is therefore within the scope of this recirculation ballot. The TGv PAR scope states: "This amendment provides Wireless Network Management enhancements." There is no mention in the PAR of the amendment including enhancements for higher throughput. Sponsor Ballot pool members with experience with performance enhancements likely did not apply. TIM Broadcast is an enhancement for higher throughput, not a Network Management enhancement, and therefore is not being reviewed by an appropriate Sponsor Ballot pool. |  | Yes | Update the scope in the TGv PAR, form a new Sponsor Ballot Pool, and restart the Sponsor Ballot. Alternatively, delete the MIB entry at page 308 line 23 and all other references to TIM Broadcast | Disagree | This is a reiteration of a previous comment. The TG reiterates it rationale for declining the comment. Some performance enhancements may indeed also provide or enable improved management of the 802.11 network. "The TG and the commenter disagree on the interpretaion of the PAR. The TG believes that the feature is in scope as it enables further management of 802.11 devices in wireless networks. Prior work in radio measurement was performed to "... provide the capability for a STA to manage and query its radio environment, and to make appropriate assessments about its health and efficiency (See P4, IEEE 802.11k-2008.). This feature extends those capabilities." Note that the commenter is not consistent in applying the comment rationale. In Comment 9676200023, the commenter states"I disagree with the resolution to Comments #9093800023, and #9253700023. Access point collaboration should be included in the draft. All of the technical points raised in the rejection to the above comments apply only to previous access point collaboration proposals. None of the technical points apply to this proposed change. Include a minimal solution that deals with the performance degradation in managed deployments." in which the commenter requests addition of another capability that is performance related; supporting the interpretation that such features are indeed in scope. | General-H
9668300023 | 27-Jul-2010 23:57: 9 EDT | 991 | Worstell, Harry | hworstell@research.att.com | 973-236-6915 | Individual | 990 | User | Disapprove | AT&T | Technical | 306 | A | 60 | This comment is on a portion of the balloted proposed standard that is the subject of unresolved comments (#7405200023, #8060000023, #8504100023, #9089000023 and #9365200023) associated with a 'Do Not Approve' vote. It is therefore within the scope of this recirculation ballot. The TGv PAR scope states: "This amendment provides Wireless Network Management enhancements." There is no mention in the PAR of the amendment including enhancements for higher throughput. Sponsor Ballot pool members with experience with performance enhancements likely did not apply. Directed Multicast Service (DMS) is an enhancement for higher throughput, not a Network Management enhancement, and therefore is not being reviewed by an appropriate Sponsor Ballot pool. |  | Yes | Update the scope in the TGv PAR, form a new Sponsor Ballot Pool, and restart the Sponsor Ballot. Alternatively, delete the PICS entry at page 306 line 60 and all other references to Directed Multicast Service (DMS) | Disagree | This is a reiteration of a previous comment. The TG reiterates it rationale for declining the comment. Some performance enhancements may indeed also provide or enable improved management of the 802.11 network. "The TG and the commenter disagree on the interpretaion of the PAR. The TG believes that the feature is in scope as it enables further management of 802.11 devices in wireless networks. Prior work in radio measurement was performed to "... provide the capability for a STA to manage and query its radio environment, and to make appropriate assessments about its health and efficiency (See P4, IEEE 802.11k-2008.). This feature extends those capabilities." Note that the commenter is not consistent in applying the comment rationale. In Comment 9676200023, the commenter states"I disagree with the resolution to Comments #9093800023, and #9253700023. Access point collaboration should be included in the draft. All of the technical points raised in the rejection to the above comments apply only to previous access point collaboration proposals. None of the technical points apply to this proposed change. Include a minimal solution that deals with the performance degradation in managed deployments." in which the commenter requests addition of another capability that is performance related; supporting the interpretation that such features are indeed in scope. | General-H
9668200023 | 27-Jul-2010 23:57: 9 EDT | 990 | Worstell, Harry | hworstell@research.att.com | 973-236-6915 | Individual | 989 | User | Disapprove | AT&T | Technical | 306 | A | 57 | This comment is on a portion of the balloted proposed standard that is the subject of unresolved comments (#7405200023, #8059900023, #8504000023, #9088900023 and #9365100023) associated with a 'Do Not Approve' vote. It is therefore within the scope of this recirculation ballot. The TGv PAR scope states: "This amendment provides Wireless Network Management enhancements." There is no mention in the PAR of the amendment including enhancements for higher throughput. Sponsor Ballot pool members with experience with performance enhancements likely did not apply. Directed Multicast Service (DMS) is an enhancement for higher throughput, not a Network Management enhancement, and therefore is not being reviewed by an appropriate Sponsor Ballot pool. |  | Yes | Update the scope in the TGv PAR, form a new Sponsor Ballot Pool, and restart the Sponsor Ballot. Alternatively, delete the PICS entry at page 306 line 57 and all other references to Directed Multicast Service (DMS) | Disagree | This is a reiteration of a previous comment. The TG reiterates it rationale for declining the comment. Some performance enhancements may indeed also provide or enable improved management of the 802.11 network. "The TG and the commenter disagree on the interpretaion of the PAR. The TG believes that the feature is in scope as it enables further management of 802.11 devices in wireless networks. Prior work in radio measurement was performed to "... provide the capability for a STA to manage and query its radio environment, and to make appropriate assessments about its health and efficiency (See P4, IEEE 802.11k-2008.). This feature extends those capabilities." Note that the commenter is not consistent in applying the comment rationale. In Comment 9676200023, the commenter states"I disagree with the resolution to Comments #9093800023, and #9253700023. Access point collaboration should be included in the draft. All of the technical points raised in the rejection to the above comments apply only to previous access point collaboration proposals. None of the technical points apply to this proposed change. Include a minimal solution that deals with the performance degradation in managed deployments." in which the commenter requests addition of another capability that is performance related; supporting the interpretation that such features are indeed in scope. | General-H
9668100023 | 27-Jul-2010 23:57: 9 EDT | 989 | Worstell, Harry | hworstell@research.att.com | 973-236-6915 | Individual | 988 | User | Disapprove | AT&T | Technical | 306 | A | 54 | This comment is on a portion of the balloted proposed standard that is the subject of unresolved comments (#7405200023, #8059800023, #8503900023, #9088800023 and #9365000023) associated with a 'Do Not Approve' vote. It is therefore within the scope of this recirculation ballot. The TGv PAR scope states: "This amendment provides Wireless Network Management enhancements." There is no mention in the PAR of the amendment including enhancements for higher throughput. Sponsor Ballot pool members with experience with performance enhancements likely did not apply. Directed Multicast Service (DMS) is an enhancement for higher throughput, not a Network Management enhancement, and therefore is not being reviewed by an appropriate Sponsor Ballot pool. |  | Yes | Update the scope in the TGv PAR, form a new Sponsor Ballot Pool, and restart the Sponsor Ballot. Alternatively, delete the PICS entry at page 306 line 54 and all other references to Directed Multicast Service (DMS) | Disagree | This is a reiteration of a previous comment. The TG reiterates it rationale for declining the comment. Some performance enhancements may indeed also provide or enable improved management of the 802.11 network. "The TG and the commenter disagree on the interpretaion of the PAR. The TG believes that the feature is in scope as it enables further management of 802.11 devices in wireless networks. Prior work in radio measurement was performed to "... provide the capability for a STA to manage and query its radio environment, and to make appropriate assessments about its health and efficiency (See P4, IEEE 802.11k-2008.). This feature extends those capabilities." Note that the commenter is not consistent in applying the comment rationale. In Comment 9676200023, the commenter states"I disagree with the resolution to Comments #9093800023, and #9253700023. Access point collaboration should be included in the draft. All of the technical points raised in the rejection to the above comments apply only to previous access point collaboration proposals. None of the technical points apply to this proposed change. Include a minimal solution that deals with the performance degradation in managed deployments." in which the commenter requests addition of another capability that is performance related; supporting the interpretation that such features are indeed in scope. | General-H
9668000023 | 27-Jul-2010 23:57: 9 EDT | 988 | Worstell, Harry | hworstell@research.att.com | 973-236-6915 | Individual | 987 | User | Disapprove | AT&T | Technical | 306 | A | 27 | This comment is on a portion of the balloted proposed standard that is the subject of unresolved comments (#7405500023, #8059700023, #8503800023, #9088700023 and #9364900023) associated with a 'Do Not Approve' vote. It is therefore within the scope of this recirculation ballot. The TGv PAR scope states: "This amendment provides Wireless Network Management enhancements." There is no mention in the PAR of the amendment including enhancements for higher throughput. Sponsor Ballot pool members with experience with performance enhancements likely did not apply. TIM Broadcast is an enhancement for higher throughput, not a Network Management enhancement, and therefore is not being reviewed by an appropriate Sponsor Ballot pool. |  | Yes | Update the scope in the TGv PAR, form a new Sponsor Ballot Pool, and restart the Sponsor Ballot. Alternatively, delete the PICS entry at page 306 line 27 and all other references to TIM Broadcast | Disagree | This is a reiteration of a previous comment. The TG reiterates it rationale for declining the comment. Some performance enhancements may indeed also provide or enable improved management of the 802.11 network. "The TG and the commenter disagree on the interpretaion of the PAR. The TG believes that the feature is in scope as it enables further management of 802.11 devices in wireless networks. Prior work in radio measurement was performed to "... provide the capability for a STA to manage and query its radio environment, and to make appropriate assessments about its health and efficiency (See P4, IEEE 802.11k-2008.). This feature extends those capabilities." Note that the commenter is not consistent in applying the comment rationale. In Comment 9676200023, the commenter states"I disagree with the resolution to Comments #9093800023, and #9253700023. Access point collaboration should be included in the draft. All of the technical points raised in the rejection to the above comments apply only to previous access point collaboration proposals. None of the technical points apply to this proposed change. Include a minimal solution that deals with the performance degradation in managed deployments." in which the commenter requests addition of another capability that is performance related; supporting the interpretation that such features are indeed in scope. | General-H
9667900023 | 27-Jul-2010 23:57: 9 EDT | 987 | Worstell, Harry | hworstell@research.att.com | 973-236-6915 | Individual | 986 | User | Disapprove | AT&T | Technical | 306 | A | 24 | This comment is on a portion of the balloted proposed standard that is the subject of unresolved comments (#7405500023, #8059600023, #8503700023, #9088600023 and #9364800023) associated with a 'Do Not Approve' vote. It is therefore within the scope of this recirculation ballot. The TGv PAR scope states: "This amendment provides Wireless Network Management enhancements." There is no mention in the PAR of the amendment including enhancements for higher throughput. Sponsor Ballot pool members with experience with performance enhancements likely did not apply. TIM Broadcast is an enhancement for higher throughput, not a Network Management enhancement, and therefore is not being reviewed by an appropriate Sponsor Ballot pool. |  | Yes | Update the scope in the TGv PAR, form a new Sponsor Ballot Pool, and restart the Sponsor Ballot. Alternatively, delete the PICS entry at page 306 line 24 and all other references to TIM Broadcast | Disagree | This is a reiteration of a previous comment. The TG reiterates it rationale for declining the comment. Some performance enhancements may indeed also provide or enable improved management of the 802.11 network. "The TG and the commenter disagree on the interpretaion of the PAR. The TG believes that the feature is in scope as it enables further management of 802.11 devices in wireless networks. Prior work in radio measurement was performed to "... provide the capability for a STA to manage and query its radio environment, and to make appropriate assessments about its health and efficiency (See P4, IEEE 802.11k-2008.). This feature extends those capabilities." Note that the commenter is not consistent in applying the comment rationale. In Comment 9676200023, the commenter states"I disagree with the resolution to Comments #9093800023, and #9253700023. Access point collaboration should be included in the draft. All of the technical points raised in the rejection to the above comments apply only to previous access point collaboration proposals. None of the technical points apply to this proposed change. Include a minimal solution that deals with the performance degradation in managed deployments." in which the commenter requests addition of another capability that is performance related; supporting the interpretation that such features are indeed in scope. | General-H
9667800023 | 27-Jul-2010 23:57: 9 EDT | 986 | Worstell, Harry | hworstell@research.att.com | 973-236-6915 | Individual | 985 | User | Disapprove | AT&T | Technical | 306 | A | 22 | This comment is on a portion of the balloted proposed standard that is the subject of unresolved comments (#7405500023, #8059500023, #8503600023, #9088500023 and #9364700023) associated with a 'Do Not Approve' vote. It is therefore within the scope of this recirculation ballot. The TGv PAR scope states: "This amendment provides Wireless Network Management enhancements." There is no mention in the PAR of the amendment including enhancements for higher throughput. Sponsor Ballot pool members with experience with performance enhancements likely did not apply. TIM Broadcast is an enhancement for higher throughput, not a Network Management enhancement, and therefore is not being reviewed by an appropriate Sponsor Ballot pool. |  | Yes | Update the scope in the TGv PAR, form a new Sponsor Ballot Pool, and restart the Sponsor Ballot. Alternatively, delete the PICS entry at page 306 line 22 and all other references to TIM Broadcast | Disagree | This is a reiteration of a previous comment. The TG reiterates it rationale for declining the comment. Some performance enhancements may indeed also provide or enable improved management of the 802.11 network. "The TG and the commenter disagree on the interpretaion of the PAR. The TG believes that the feature is in scope as it enables further management of 802.11 devices in wireless networks. Prior work in radio measurement was performed to "... provide the capability for a STA to manage and query its radio environment, and to make appropriate assessments about its health and efficiency (See P4, IEEE 802.11k-2008.). This feature extends those capabilities." Note that the commenter is not consistent in applying the comment rationale. In Comment 9676200023, the commenter states"I disagree with the resolution to Comments #9093800023, and #9253700023. Access point collaboration should be included in the draft. All of the technical points raised in the rejection to the above comments apply only to previous access point collaboration proposals. None of the technical points apply to this proposed change. Include a minimal solution that deals with the performance degradation in managed deployments." in which the commenter requests addition of another capability that is performance related; supporting the interpretation that such features are indeed in scope. | General-H
9667700023 | 27-Jul-2010 23:57: 9 EDT | 985 | Worstell, Harry | hworstell@research.att.com | 973-236-6915 | Individual | 984 | User | Disapprove | AT&T | Technical | 306 | A | 20 | This comment is on a portion of the balloted proposed standard that is the subject of unresolved comments (#7405500023, #8059400023, #8503500023, #9088400023 and #9364600023) associated with a 'Do Not Approve' vote. It is therefore within the scope of this recirculation ballot. The TGv PAR scope states: "This amendment provides Wireless Network Management enhancements." There is no mention in the PAR of the amendment including enhancements for higher throughput. Sponsor Ballot pool members with experience with performance enhancements likely did not apply. TIM Broadcast is an enhancement for higher throughput, not a Network Management enhancement, and therefore is not being reviewed by an appropriate Sponsor Ballot pool. |  | Yes | Update the scope in the TGv PAR, form a new Sponsor Ballot Pool, and restart the Sponsor Ballot. Alternatively, delete the PICS entry at page 306 line 20 and all other references to TIM Broadcast | Disagree | This is a reiteration of a previous comment. The TG reiterates it rationale for declining the comment. Some performance enhancements may indeed also provide or enable improved management of the 802.11 network. "The TG and the commenter disagree on the interpretaion of the PAR. The TG believes that the feature is in scope as it enables further management of 802.11 devices in wireless networks. Prior work in radio measurement was performed to "... provide the capability for a STA to manage and query its radio environment, and to make appropriate assessments about its health and efficiency (See P4, IEEE 802.11k-2008.). This feature extends those capabilities." Note that the commenter is not consistent in applying the comment rationale. In Comment 9676200023, the commenter states"I disagree with the resolution to Comments #9093800023, and #9253700023. Access point collaboration should be included in the draft. All of the technical points raised in the rejection to the above comments apply only to previous access point collaboration proposals. None of the technical points apply to this proposed change. Include a minimal solution that deals with the performance degradation in managed deployments." in which the commenter requests addition of another capability that is performance related; supporting the interpretation that such features are indeed in scope. | General-H
9667600023 | 27-Jul-2010 23:57: 9 EDT | 984 | Worstell, Harry | hworstell@research.att.com | 973-236-6915 | Individual | 983 | User | Disapprove | AT&T | Technical | 306 | A | 17 | This comment is on a portion of the balloted proposed standard that is the subject of unresolved comments (#7405700023, #8059300023, #8503400023, #9088300023 and #9364500023) associated with a 'Do Not Approve' vote. It is therefore within the scope of this recirculation ballot. The TGv PAR scope states: "This amendment provides Wireless Network Management enhancements." There is no mention in the PAR of the amendment including enhancements for higher throughput. Sponsor Ballot pool members with experience with performance enhancements likely did not apply. WNM-Sleep Mode is an enhancement for higher throughput, not a Network Management enhancement, and therefore is not being reviewed by an appropriate Sponsor Ballot pool. |  | Yes | Update the scope in the TGv PAR, form a new Sponsor Ballot Pool, and restart the Sponsor Ballot. Alternatively, delete the PICS entry at page 306 line 17 and all other references to WNM-Sleep Mode | Disagree | This is a reiteration of a previous comment. The TG reiterates it rationale for declining the comment. Some performance enhancements may indeed also provide or enable improved management of the 802.11 network. "The TG and the commenter disagree on the interpretaion of the PAR. The TG believes that the feature is in scope as it enables further management of 802.11 devices in wireless networks. Prior work in radio measurement was performed to "... provide the capability for a STA to manage and query its radio environment, and to make appropriate assessments about its health and efficiency (See P4, IEEE 802.11k-2008.). This feature extends those capabilities." Note that the commenter is not consistent in applying the comment rationale. In Comment 9676200023, the commenter states"I disagree with the resolution to Comments #9093800023, and #9253700023. Access point collaboration should be included in the draft. All of the technical points raised in the rejection to the above comments apply only to previous access point collaboration proposals. None of the technical points apply to this proposed change. Include a minimal solution that deals with the performance degradation in managed deployments." in which the commenter requests addition of another capability that is performance related; supporting the interpretation that such features are indeed in scope. | General-H
9667500023 | 27-Jul-2010 23:57: 9 EDT | 983 | Worstell, Harry | hworstell@research.att.com | 973-236-6915 | Individual | 982 | User | Disapprove | AT&T | Technical | 306 | A | 14 | This comment is on a portion of the balloted proposed standard that is the subject of unresolved comments (#7405700023, #8059200023, #8503300023, #9088200023 and #9364400023) associated with a 'Do Not Approve' vote. It is therefore within the scope of this recirculation ballot. The TGv PAR scope states: "This amendment provides Wireless Network Management enhancements." There is no mention in the PAR of the amendment including enhancements for higher throughput. Sponsor Ballot pool members with experience with performance enhancements likely did not apply. WNM-Sleep Mode is an enhancement for higher throughput, not a Network Management enhancement, and therefore is not being reviewed by an appropriate Sponsor Ballot pool. |  | Yes | Update the scope in the TGv PAR, form a new Sponsor Ballot Pool, and restart the Sponsor Ballot. Alternatively, delete the PICS entry at page 306 line 14 and all other references to WNM-Sleep Mode | Disagree | This is a reiteration of a previous comment. The TG reiterates it rationale for declining the comment. Some performance enhancements may indeed also provide or enable improved management of the 802.11 network. "The TG and the commenter disagree on the interpretaion of the PAR. The TG believes that the feature is in scope as it enables further management of 802.11 devices in wireless networks. Prior work in radio measurement was performed to "... provide the capability for a STA to manage and query its radio environment, and to make appropriate assessments about its health and efficiency (See P4, IEEE 802.11k-2008.). This feature extends those capabilities." Note that the commenter is not consistent in applying the comment rationale. In Comment 9676200023, the commenter states"I disagree with the resolution to Comments #9093800023, and #9253700023. Access point collaboration should be included in the draft. All of the technical points raised in the rejection to the above comments apply only to previous access point collaboration proposals. None of the technical points apply to this proposed change. Include a minimal solution that deals with the performance degradation in managed deployments." in which the commenter requests addition of another capability that is performance related; supporting the interpretation that such features are indeed in scope. | General-H
9667400023 | 27-Jul-2010 23:57: 9 EDT | 982 | Worstell, Harry | hworstell@research.att.com | 973-236-6915 | Individual | 981 | User | Disapprove | AT&T | Technical | 306 | A | 12 | This comment is on a portion of the balloted proposed standard that is the subject of unresolved comments (#7405700023, #8059100023, #8503200023, #9088100023 and #9364300023) associated with a 'Do Not Approve' vote. It is therefore within the scope of this recirculation ballot. The TGv PAR scope states: "This amendment provides Wireless Network Management enhancements." There is no mention in the PAR of the amendment including enhancements for higher throughput. Sponsor Ballot pool members with experience with performance enhancements likely did not apply. WNM-Sleep Mode is an enhancement for higher throughput, not a Network Management enhancement, and therefore is not being reviewed by an appropriate Sponsor Ballot pool. |  | Yes | Update the scope in the TGv PAR, form a new Sponsor Ballot Pool, and restart the Sponsor Ballot. Alternatively, delete the PICS entry at page 306 line 12 and all other references to WNM-Sleep Mode | Disagree | This is a reiteration of a previous comment. The TG reiterates it rationale for declining the comment. Some performance enhancements may indeed also provide or enable improved management of the 802.11 network. "The TG and the commenter disagree on the interpretaion of the PAR. The TG believes that the feature is in scope as it enables further management of 802.11 devices in wireless networks. Prior work in radio measurement was performed to "... provide the capability for a STA to manage and query its radio environment, and to make appropriate assessments about its health and efficiency (See P4, IEEE 802.11k-2008.). This feature extends those capabilities." Note that the commenter is not consistent in applying the comment rationale. In Comment 9676200023, the commenter states"I disagree with the resolution to Comments #9093800023, and #9253700023. Access point collaboration should be included in the draft. All of the technical points raised in the rejection to the above comments apply only to previous access point collaboration proposals. None of the technical points apply to this proposed change. Include a minimal solution that deals with the performance degradation in managed deployments." in which the commenter requests addition of another capability that is performance related; supporting the interpretation that such features are indeed in scope. | General-H
9667300023 | 27-Jul-2010 23:57: 9 EDT | 981 | Worstell, Harry | hworstell@research.att.com | 973-236-6915 | Individual | 980 | User | Disapprove | AT&T | Technical | 306 | A | 7 | This comment is on a portion of the balloted proposed standard that is the subject of unresolved comments (#7405600023, #8059000023, #8503100023, #9088000023 and #9364200023) associated with a 'Do Not Approve' vote. It is therefore within the scope of this recirculation ballot. The TGv PAR scope states: "This amendment provides Wireless Network Management enhancements." There is no mention in the PAR of the amendment including enhancements for higher throughput. Sponsor Ballot pool members with experience with performance enhancements likely did not apply. Traffic Filtering Service (TFS) is an enhancement for higher throughput, not a Network Management enhancement, and therefore is not being reviewed by an appropriate Sponsor Ballot pool. |  | Yes | Update the scope in the TGv PAR, form a new Sponsor Ballot Pool, and restart the Sponsor Ballot. Alternatively, delete the PICS entry at page 306 line 7 and all other references to Traffic Filtering Service (TFS) | Disagree | This is a reiteration of a previous comment. The TG reiterates it rationale for declining the comment. Some performance enhancements may indeed also provide or enable improved management of the 802.11 network. "The TG and the commenter disagree on the interpretaion of the PAR. The TG believes that the feature is in scope as it enables further management of 802.11 devices in wireless networks. Prior work in radio measurement was performed to "... provide the capability for a STA to manage and query its radio environment, and to make appropriate assessments about its health and efficiency (See P4, IEEE 802.11k-2008.). This feature extends those capabilities." Note that the commenter is not consistent in applying the comment rationale. In Comment 9676200023, the commenter states"I disagree with the resolution to Comments #9093800023, and #9253700023. Access point collaboration should be included in the draft. All of the technical points raised in the rejection to the above comments apply only to previous access point collaboration proposals. None of the technical points apply to this proposed change. Include a minimal solution that deals with the performance degradation in managed deployments." in which the commenter requests addition of another capability that is performance related; supporting the interpretation that such features are indeed in scope. | General-H
9667200023 | 27-Jul-2010 23:57: 9 EDT | 980 | Worstell, Harry | hworstell@research.att.com | 973-236-6915 | Individual | 979 | User | Disapprove | AT&T | Technical | 306 | A | 4 | This comment is on a portion of the balloted proposed standard that is the subject of unresolved comments (#7405600023, #8058900023, #8503000023, #9087900023 and #9364100023) associated with a 'Do Not Approve' vote. It is therefore within the scope of this recirculation ballot. The TGv PAR scope states: "This amendment provides Wireless Network Management enhancements." There is no mention in the PAR of the amendment including enhancements for higher throughput. Sponsor Ballot pool members with experience with performance enhancements likely did not apply. Traffic Filtering Service (TFS) is an enhancement for higher throughput, not a Network Management enhancement, and therefore is not being reviewed by an appropriate Sponsor Ballot pool. |  | Yes | Update the scope in the TGv PAR, form a new Sponsor Ballot Pool, and restart the Sponsor Ballot. Alternatively, delete the PICS entry at page 306 line 4 and all other references to Traffic Filtering Service (TFS) | Disagree | This is a reiteration of a previous comment. The TG reiterates it rationale for declining the comment. Some performance enhancements may indeed also provide or enable improved management of the 802.11 network. "The TG and the commenter disagree on the interpretaion of the PAR. The TG believes that the feature is in scope as it enables further management of 802.11 devices in wireless networks. Prior work in radio measurement was performed to "... provide the capability for a STA to manage and query its radio environment, and to make appropriate assessments about its health and efficiency (See P4, IEEE 802.11k-2008.). This feature extends those capabilities." Note that the commenter is not consistent in applying the comment rationale. In Comment 9676200023, the commenter states"I disagree with the resolution to Comments #9093800023, and #9253700023. Access point collaboration should be included in the draft. All of the technical points raised in the rejection to the above comments apply only to previous access point collaboration proposals. None of the technical points apply to this proposed change. Include a minimal solution that deals with the performance degradation in managed deployments." in which the commenter requests addition of another capability that is performance related; supporting the interpretation that such features are indeed in scope. | General-H
9667100023 | 27-Jul-2010 23:57: 9 EDT | 979 | Worstell, Harry | hworstell@research.att.com | 973-236-6915 | Individual | 978 | User | Disapprove | AT&T | Technical | 306 | A | 1 | This comment is on a portion of the balloted proposed standard that is the subject of unresolved comments (#7405600023, #8058800023, #8502900023, #9087800023 and #9364000023) associated with a 'Do Not Approve' vote. It is therefore within the scope of this recirculation ballot. The TGv PAR scope states: "This amendment provides Wireless Network Management enhancements." There is no mention in the PAR of the amendment including enhancements for higher throughput. Sponsor Ballot pool members with experience with performance enhancements likely did not apply. Traffic Filtering Service (TFS) is an enhancement for higher throughput, not a Network Management enhancement, and therefore is not being reviewed by an appropriate Sponsor Ballot pool. |  | Yes | Update the scope in the TGv PAR, form a new Sponsor Ballot Pool, and restart the Sponsor Ballot. Alternatively, delete the PICS entry at page 306 line 1 and all other references to Traffic Filtering Service (TFS) | Disagree | This is a reiteration of a previous comment. The TG reiterates it rationale for declining the comment. Some performance enhancements may indeed also provide or enable improved management of the 802.11 network. "The TG and the commenter disagree on the interpretaion of the PAR. The TG believes that the feature is in scope as it enables further management of 802.11 devices in wireless networks. Prior work in radio measurement was performed to "... provide the capability for a STA to manage and query its radio environment, and to make appropriate assessments about its health and efficiency (See P4, IEEE 802.11k-2008.). This feature extends those capabilities." Note that the commenter is not consistent in applying the comment rationale. In Comment 9676200023, the commenter states"I disagree with the resolution to Comments #9093800023, and #9253700023. Access point collaboration should be included in the draft. All of the technical points raised in the rejection to the above comments apply only to previous access point collaboration proposals. None of the technical points apply to this proposed change. Include a minimal solution that deals with the performance degradation in managed deployments." in which the commenter requests addition of another capability that is performance related; supporting the interpretation that such features are indeed in scope. | General-H
9667000023 | 27-Jul-2010 23:57: 9 EDT | 978 | Worstell, Harry | hworstell@research.att.com | 973-236-6915 | Individual | 977 | User | Disapprove | AT&T | Technical | 305 | A | 63 | This comment is on a portion of the balloted proposed standard that is the subject of unresolved comments (#7405600023, #8058700023, #8502800023, #9087700023 and #9363900023) associated with a 'Do Not Approve' vote. It is therefore within the scope of this recirculation ballot. The TGv PAR scope states: "This amendment provides Wireless Network Management enhancements." There is no mention in the PAR of the amendment including enhancements for higher throughput. Sponsor Ballot pool members with experience with performance enhancements likely did not apply. Traffic Filtering Service (TFS) is an enhancement for higher throughput, not a Network Management enhancement, and therefore is not being reviewed by an appropriate Sponsor Ballot pool. |  | Yes | Update the scope in the TGv PAR, form a new Sponsor Ballot Pool, and restart the Sponsor Ballot. Alternatively, delete the PICS entry at page 305 line 63 and all other references to Traffic Filtering Service (TFS) | Disagree | This is a reiteration of a previous comment. The TG reiterates it rationale for declining the comment. Some performance enhancements may indeed also provide or enable improved management of the 802.11 network. "The TG and the commenter disagree on the interpretaion of the PAR. The TG believes that the feature is in scope as it enables further management of 802.11 devices in wireless networks. Prior work in radio measurement was performed to "... provide the capability for a STA to manage and query its radio environment, and to make appropriate assessments about its health and efficiency (See P4, IEEE 802.11k-2008.). This feature extends those capabilities." Note that the commenter is not consistent in applying the comment rationale. In Comment 9676200023, the commenter states"I disagree with the resolution to Comments #9093800023, and #9253700023. Access point collaboration should be included in the draft. All of the technical points raised in the rejection to the above comments apply only to previous access point collaboration proposals. None of the technical points apply to this proposed change. Include a minimal solution that deals with the performance degradation in managed deployments." in which the commenter requests addition of another capability that is performance related; supporting the interpretation that such features are indeed in scope. | General-H
9666900023 | 27-Jul-2010 23:57: 9 EDT | 977 | Worstell, Harry | hworstell@research.att.com | 973-236-6915 | Individual | 976 | User | Disapprove | AT&T | Technical | 305 | A | 50 | This comment is on a portion of the balloted proposed standard that is the subject of unresolved comments (#7405400023, #8058600023, #8502700023, #9087600023 and #9363800023) associated with a 'Do Not Approve' vote. It is therefore within the scope of this recirculation ballot. The TGv PAR scope states: "This amendment provides Wireless Network Management enhancements." There is no mention in the PAR of the amendment including enhancements for higher throughput. Sponsor Ballot pool members with experience with performance enhancements likely did not apply. Proxy ARP is an enhancement for higher throughput, not a Network Management enhancement, and therefore is not being reviewed by an appropriate Sponsor Ballot pool. |  | Yes | Update the scope in the TGv PAR, form a new Sponsor Ballot Pool, and restart the Sponsor Ballot. Alternatively, delete the PICS entry at page 305 line 50 and all other references to Proxy ARP | Disagree | This is a reiteration of a previous comment. The TG reiterates it rationale for declining the comment. Some performance enhancements may indeed also provide or enable improved management of the 802.11 network. "The TG and the commenter disagree on the interpretaion of the PAR. The TG believes that the feature is in scope as it enables further management of 802.11 devices in wireless networks. Prior work in radio measurement was performed to "... provide the capability for a STA to manage and query its radio environment, and to make appropriate assessments about its health and efficiency (See P4, IEEE 802.11k-2008.). This feature extends those capabilities." Note that the commenter is not consistent in applying the comment rationale. In Comment 9676200023, the commenter states"I disagree with the resolution to Comments #9093800023, and #9253700023. Access point collaboration should be included in the draft. All of the technical points raised in the rejection to the above comments apply only to previous access point collaboration proposals. None of the technical points apply to this proposed change. Include a minimal solution that deals with the performance degradation in managed deployments." in which the commenter requests addition of another capability that is performance related; supporting the interpretation that such features are indeed in scope. | General-H
9666800023 | 27-Jul-2010 23:57: 9 EDT | 976 | Worstell, Harry | hworstell@research.att.com | 973-236-6915 | Individual | 975 | User | Disapprove | AT&T | Technical | 305 | A | 47 | This comment is on a portion of the balloted proposed standard that is the subject of unresolved comments (#7405200023, #8058500023, #8502600023, #9087500023 and #9363700023) associated with a 'Do Not Approve' vote. It is therefore within the scope of this recirculation ballot. The TGv PAR scope states: "This amendment provides Wireless Network Management enhancements." There is no mention in the PAR of the amendment including enhancements for higher throughput. Sponsor Ballot pool members with experience with performance enhancements likely did not apply. Flexible Multicast Service (FMS) is an enhancement for higher throughput, not a Network Management enhancement, and therefore is not being reviewed by an appropriate Sponsor Ballot pool. |  | Yes | Update the scope in the TGv PAR, form a new Sponsor Ballot Pool, and restart the Sponsor Ballot. Alternatively, delete the PICS entry at page 305 line 47 and all other references to Flexible Multicast Service (FMS) | Disagree | This is a reiteration of a previous comment. The TG reiterates it rationale for declining the comment. Some performance enhancements may indeed also provide or enable improved management of the 802.11 network. "The TG and the commenter disagree on the interpretaion of the PAR. The TG believes that the feature is in scope as it enables further management of 802.11 devices in wireless networks. Prior work in radio measurement was performed to "... provide the capability for a STA to manage and query its radio environment, and to make appropriate assessments about its health and efficiency (See P4, IEEE 802.11k-2008.). This feature extends those capabilities." Note that the commenter is not consistent in applying the comment rationale. In Comment 9676200023, the commenter states"I disagree with the resolution to Comments #9093800023, and #9253700023. Access point collaboration should be included in the draft. All of the technical points raised in the rejection to the above comments apply only to previous access point collaboration proposals. None of the technical points apply to this proposed change. Include a minimal solution that deals with the performance degradation in managed deployments." in which the commenter requests addition of another capability that is performance related; supporting the interpretation that such features are indeed in scope. | General-H
9666700023 | 27-Jul-2010 23:57: 9 EDT | 975 | Worstell, Harry | hworstell@research.att.com | 973-236-6915 | Individual | 974 | User | Disapprove | AT&T | Technical | 305 | A | 44 | This comment is on a portion of the balloted proposed standard that is the subject of unresolved comments (#7405200023, #8058400023, #8502500023, #9087400023 and #9363600023) associated with a 'Do Not Approve' vote. It is therefore within the scope of this recirculation ballot. The TGv PAR scope states: "This amendment provides Wireless Network Management enhancements." There is no mention in the PAR of the amendment including enhancements for higher throughput. Sponsor Ballot pool members with experience with performance enhancements likely did not apply. Flexible Multicast Service (FMS) is an enhancement for higher throughput, not a Network Management enhancement, and therefore is not being reviewed by an appropriate Sponsor Ballot pool. |  | Yes | Update the scope in the TGv PAR, form a new Sponsor Ballot Pool, and restart the Sponsor Ballot. Alternatively, delete the PICS entry at page 305 line 44 and all other references to Flexible Multicast Service (FMS) | Disagree | This is a reiteration of a previous comment. The TG reiterates it rationale for declining the comment. Some performance enhancements may indeed also provide or enable improved management of the 802.11 network. "The TG and the commenter disagree on the interpretaion of the PAR. The TG believes that the feature is in scope as it enables further management of 802.11 devices in wireless networks. Prior work in radio measurement was performed to "... provide the capability for a STA to manage and query its radio environment, and to make appropriate assessments about its health and efficiency (See P4, IEEE 802.11k-2008.). This feature extends those capabilities." Note that the commenter is not consistent in applying the comment rationale. In Comment 9676200023, the commenter states"I disagree with the resolution to Comments #9093800023, and #9253700023. Access point collaboration should be included in the draft. All of the technical points raised in the rejection to the above comments apply only to previous access point collaboration proposals. None of the technical points apply to this proposed change. Include a minimal solution that deals with the performance degradation in managed deployments." in which the commenter requests addition of another capability that is performance related; supporting the interpretation that such features are indeed in scope. | General-H
9666600023 | 27-Jul-2010 23:57: 9 EDT | 974 | Worstell, Harry | hworstell@research.att.com | 973-236-6915 | Individual | 973 | User | Disapprove | AT&T | Technical | 305 | A | 42 | This comment is on a portion of the balloted proposed standard that is the subject of unresolved comments (#7405200023, #8058300023, #8502400023, #9087300023 and #9363500023) associated with a 'Do Not Approve' vote. It is therefore within the scope of this recirculation ballot. The TGv PAR scope states: "This amendment provides Wireless Network Management enhancements." There is no mention in the PAR of the amendment including enhancements for higher throughput. Sponsor Ballot pool members with experience with performance enhancements likely did not apply. Flexible Multicast Service (FMS) is an enhancement for higher throughput, not a Network Management enhancement, and therefore is not being reviewed by an appropriate Sponsor Ballot pool. |  | Yes | Update the scope in the TGv PAR, form a new Sponsor Ballot Pool, and restart the Sponsor Ballot. Alternatively, delete the PICS entry at page 305 line 42 and all other references to Flexible Multicast Service (FMS) | Disagree | This is a reiteration of a previous comment. The TG reiterates it rationale for declining the comment. Some performance enhancements may indeed also provide or enable improved management of the 802.11 network. "The TG and the commenter disagree on the interpretaion of the PAR. The TG believes that the feature is in scope as it enables further management of 802.11 devices in wireless networks. Prior work in radio measurement was performed to "... provide the capability for a STA to manage and query its radio environment, and to make appropriate assessments about its health and efficiency (See P4, IEEE 802.11k-2008.). This feature extends those capabilities." Note that the commenter is not consistent in applying the comment rationale. In Comment 9676200023, the commenter states"I disagree with the resolution to Comments #9093800023, and #9253700023. Access point collaboration should be included in the draft. All of the technical points raised in the rejection to the above comments apply only to previous access point collaboration proposals. None of the technical points apply to this proposed change. Include a minimal solution that deals with the performance degradation in managed deployments." in which the commenter requests addition of another capability that is performance related; supporting the interpretation that such features are indeed in scope. | General-H
9666500023 | 27-Jul-2010 23:57: 9 EDT | 973 | Worstell, Harry | hworstell@research.att.com | 973-236-6915 | Individual | 972 | User | Disapprove | AT&T | Technical | 305 | A | 26 | This comment is on a portion of the balloted proposed standard that is the subject of unresolved comments (#7405300023, #8058200023, #8502300023, #9087200023 and #9363400023) associated with a 'Do Not Approve' vote. It is therefore within the scope of this recirculation ballot. The TGv PAR scope states: "This amendment provides Wireless Network Management enhancements." There is no mention in the PAR of the amendment including enhancements for higher throughput. Sponsor Ballot pool members with experience with performance enhancements likely did not apply. Multiple BSSID Support is an enhancement for higher throughput, not a Network Management enhancement, and therefore is not being reviewed by an appropriate Sponsor Ballot pool. |  | Yes | Update the scope in the TGv PAR, form a new Sponsor Ballot Pool, and restart the Sponsor Ballot. Alternatively, delete the PICS entry at page 305 line 26 and all other references to Multiple BSSID Support | Disagree | This is a reiteration of a previous comment. The TG reiterates it rationale for declining the comment. Some performance enhancements may indeed also provide or enable improved management of the 802.11 network. "The TG and the commenter disagree on the interpretaion of the PAR. The TG believes that the feature is in scope as it enables further management of 802.11 devices in wireless networks. Prior work in radio measurement was performed to "... provide the capability for a STA to manage and query its radio environment, and to make appropriate assessments about its health and efficiency (See P4, IEEE 802.11k-2008.). This feature extends those capabilities." Note that the commenter is not consistent in applying the comment rationale. In Comment 9676200023, the commenter states"I disagree with the resolution to Comments #9093800023, and #9253700023. Access point collaboration should be included in the draft. All of the technical points raised in the rejection to the above comments apply only to previous access point collaboration proposals. None of the technical points apply to this proposed change. Include a minimal solution that deals with the performance degradation in managed deployments." in which the commenter requests addition of another capability that is performance related; supporting the interpretation that such features are indeed in scope. | General-H
9666400023 | 27-Jul-2010 23:57: 9 EDT | 972 | Worstell, Harry | hworstell@research.att.com | 973-236-6915 | Individual | 971 | User | Disapprove | AT&T | Technical | 305 | A | 24 | This comment is on a portion of the balloted proposed standard that is the subject of unresolved comments (#7405300023, #8058100023, #8502200023, #9087100023 and #9363300023) associated with a 'Do Not Approve' vote. It is therefore within the scope of this recirculation ballot. The TGv PAR scope states: "This amendment provides Wireless Network Management enhancements." There is no mention in the PAR of the amendment including enhancements for higher throughput. Sponsor Ballot pool members with experience with performance enhancements likely did not apply. Multiple BSSID Support is an enhancement for higher throughput, not a Network Management enhancement, and therefore is not being reviewed by an appropriate Sponsor Ballot pool. |  | Yes | Update the scope in the TGv PAR, form a new Sponsor Ballot Pool, and restart the Sponsor Ballot. Alternatively, delete the PICS entry at page 305 line 24 and all other references to Multiple BSSID Support | Disagree | This is a reiteration of a previous comment. The TG reiterates it rationale for declining the comment. Some performance enhancements may indeed also provide or enable improved management of the 802.11 network. "The TG and the commenter disagree on the interpretaion of the PAR. The TG believes that the feature is in scope as it enables further management of 802.11 devices in wireless networks. Prior work in radio measurement was performed to "... provide the capability for a STA to manage and query its radio environment, and to make appropriate assessments about its health and efficiency (See P4, IEEE 802.11k-2008.). This feature extends those capabilities." Note that the commenter is not consistent in applying the comment rationale. In Comment 9676200023, the commenter states"I disagree with the resolution to Comments #9093800023, and #9253700023. Access point collaboration should be included in the draft. All of the technical points raised in the rejection to the above comments apply only to previous access point collaboration proposals. None of the technical points apply to this proposed change. Include a minimal solution that deals with the performance degradation in managed deployments." in which the commenter requests addition of another capability that is performance related; supporting the interpretation that such features are indeed in scope. | General-H
9666300023 | 27-Jul-2010 23:57: 9 EDT | 971 | Worstell, Harry | hworstell@research.att.com | 973-236-6915 | Individual | 970 | User | Disapprove | AT&T | Technical | 305 | A | 21 | This comment is on a portion of the balloted proposed standard that is the subject of unresolved comments (#7405300023, #8058000023, #8502100023, #9087000023 and #9363200023) associated with a 'Do Not Approve' vote. It is therefore within the scope of this recirculation ballot. The TGv PAR scope states: "This amendment provides Wireless Network Management enhancements." There is no mention in the PAR of the amendment including enhancements for higher throughput. Sponsor Ballot pool members with experience with performance enhancements likely did not apply. Multiple BSSID Support is an enhancement for higher throughput, not a Network Management enhancement, and therefore is not being reviewed by an appropriate Sponsor Ballot pool. |  | Yes | Update the scope in the TGv PAR, form a new Sponsor Ballot Pool, and restart the Sponsor Ballot. Alternatively, delete the PICS entry at page 305 line 21 and all other references to Multiple BSSID Support | Disagree | This is a reiteration of a previous comment. The TG reiterates it rationale for declining the comment. Some performance enhancements may indeed also provide or enable improved management of the 802.11 network. "The TG and the commenter disagree on the interpretaion of the PAR. The TG believes that the feature is in scope as it enables further management of 802.11 devices in wireless networks. Prior work in radio measurement was performed to "... provide the capability for a STA to manage and query its radio environment, and to make appropriate assessments about its health and efficiency (See P4, IEEE 802.11k-2008.). This feature extends those capabilities." Note that the commenter is not consistent in applying the comment rationale. In Comment 9676200023, the commenter states"I disagree with the resolution to Comments #9093800023, and #9253700023. Access point collaboration should be included in the draft. All of the technical points raised in the rejection to the above comments apply only to previous access point collaboration proposals. None of the technical points apply to this proposed change. Include a minimal solution that deals with the performance degradation in managed deployments." in which the commenter requests addition of another capability that is performance related; supporting the interpretation that such features are indeed in scope. | General-H
9666200023 | 27-Jul-2010 23:57: 9 EDT | 970 | Worstell, Harry | hworstell@research.att.com | 973-236-6915 | Individual | 969 | User | Disapprove | AT&T | Technical | 277 | 11.22.16 | 5 | This comment is on a portion of the balloted proposed standard that is the subject of unresolved comments (#7405700023, #8502000023, #9086900023 and #9363100023) associated with a 'Do Not Approve' vote. It is therefore within the scope of this recirculation ballot. The TGv PAR scope states: "This amendment provides Wireless Network Management enhancements." There is no mention in the PAR of the amendment including enhancements for higher throughput. Sponsor Ballot pool members with experience with performance enhancements likely did not apply. WNM-Sleep Mode is an enhancement for higher throughput, not a Network Management enhancement, and therefore is not being reviewed by an appropriate Sponsor Ballot pool. |  | Yes | Update the scope in the TGv PAR, form a new Sponsor Ballot Pool, and restart the Sponsor Ballot. Alternatively, delete the paragraph at page 277 line 5 and all other references to WNM-Sleep Mode | Disagree | This is a reiteration of a previous comment. The TG reiterates it rationale for declining the comment. Some performance enhancements may indeed also provide or enable improved management of the 802.11 network. "The TG and the commenter disagree on the interpretaion of the PAR. The TG believes that the feature is in scope as it enables further management of 802.11 devices in wireless networks. Prior work in radio measurement was performed to "... provide the capability for a STA to manage and query its radio environment, and to make appropriate assessments about its health and efficiency (See P4, IEEE 802.11k-2008.). This feature extends those capabilities." Note that the commenter is not consistent in applying the comment rationale. In Comment 9676200023, the commenter states"I disagree with the resolution to Comments #9093800023, and #9253700023. Access point collaboration should be included in the draft. All of the technical points raised in the rejection to the above comments apply only to previous access point collaboration proposals. None of the technical points apply to this proposed change. Include a minimal solution that deals with the performance degradation in managed deployments." in which the commenter requests addition of another capability that is performance related; supporting the interpretation that such features are indeed in scope. | General-H
9666100023 | 27-Jul-2010 23:57: 9 EDT | 969 | Worstell, Harry | hworstell@research.att.com | 973-236-6915 | Individual | 968 | User | Disapprove | AT&T | Technical | 277 | 11.22.16 | 1 | This comment is on a portion of the balloted proposed standard that is the subject of unresolved comments (#7405700023, #8501900023, #9086800023 and #9363000023) associated with a 'Do Not Approve' vote. It is therefore within the scope of this recirculation ballot. The TGv PAR scope states: "This amendment provides Wireless Network Management enhancements." There is no mention in the PAR of the amendment including enhancements for higher throughput. Sponsor Ballot pool members with experience with performance enhancements likely did not apply. WNM-Sleep Mode is an enhancement for higher throughput, not a Network Management enhancement, and therefore is not being reviewed by an appropriate Sponsor Ballot pool. |  | Yes | Update the scope in the TGv PAR, form a new Sponsor Ballot Pool, and restart the Sponsor Ballot. Alternatively, delete the paragraph at page 277 line 1 and all other references to WNM-Sleep Mode | Disagree | This is a reiteration of a previous comment. The TG reiterates it rationale for declining the comment. Some performance enhancements may indeed also provide or enable improved management of the 802.11 network. "The TG and the commenter disagree on the interpretaion of the PAR. The TG believes that the feature is in scope as it enables further management of 802.11 devices in wireless networks. Prior work in radio measurement was performed to "... provide the capability for a STA to manage and query its radio environment, and to make appropriate assessments about its health and efficiency (See P4, IEEE 802.11k-2008.). This feature extends those capabilities." Note that the commenter is not consistent in applying the comment rationale. In Comment 9676200023, the commenter states"I disagree with the resolution to Comments #9093800023, and #9253700023. Access point collaboration should be included in the draft. All of the technical points raised in the rejection to the above comments apply only to previous access point collaboration proposals. None of the technical points apply to this proposed change. Include a minimal solution that deals with the performance degradation in managed deployments." in which the commenter requests addition of another capability that is performance related; supporting the interpretation that such features are indeed in scope. | General-H
9666000023 | 27-Jul-2010 23:57: 9 EDT | 968 | Worstell, Harry | hworstell@research.att.com | 973-236-6915 | Individual | 967 | User | Disapprove | AT&T | Technical | 276 | 11.22.16 | 61 | This comment is on a portion of the balloted proposed standard that is the subject of unresolved comments (#7405700023, #8501800023, #9086700023 and #9362900023) associated with a 'Do Not Approve' vote. It is therefore within the scope of this recirculation ballot. The TGv PAR scope states: "This amendment provides Wireless Network Management enhancements." There is no mention in the PAR of the amendment including enhancements for higher throughput. Sponsor Ballot pool members with experience with performance enhancements likely did not apply. WNM-Sleep Mode is an enhancement for higher throughput, not a Network Management enhancement, and therefore is not being reviewed by an appropriate Sponsor Ballot pool. |  | Yes | Update the scope in the TGv PAR, form a new Sponsor Ballot Pool, and restart the Sponsor Ballot. Alternatively, delete the paragraph at page 276 line 61 and all other references to WNM-Sleep Mode | Disagree | This is a reiteration of a previous comment. The TG reiterates it rationale for declining the comment. Some performance enhancements may indeed also provide or enable improved management of the 802.11 network. "The TG and the commenter disagree on the interpretaion of the PAR. The TG believes that the feature is in scope as it enables further management of 802.11 devices in wireless networks. Prior work in radio measurement was performed to "... provide the capability for a STA to manage and query its radio environment, and to make appropriate assessments about its health and efficiency (See P4, IEEE 802.11k-2008.). This feature extends those capabilities." Note that the commenter is not consistent in applying the comment rationale. In Comment 9676200023, the commenter states"I disagree with the resolution to Comments #9093800023, and #9253700023. Access point collaboration should be included in the draft. All of the technical points raised in the rejection to the above comments apply only to previous access point collaboration proposals. None of the technical points apply to this proposed change. Include a minimal solution that deals with the performance degradation in managed deployments." in which the commenter requests addition of another capability that is performance related; supporting the interpretation that such features are indeed in scope. | General-H
9665900023 | 27-Jul-2010 23:57: 9 EDT | 967 | Worstell, Harry | hworstell@research.att.com | 973-236-6915 | Individual | 966 | User | Disapprove | AT&T | Technical | 276 | 11.22.16 | 51 | This comment is on a portion of the balloted proposed standard that is the subject of unresolved comments (#7405700023, #8501700023, #9086600023 and #9362800023) associated with a 'Do Not Approve' vote. It is therefore within the scope of this recirculation ballot. The TGv PAR scope states: "This amendment provides Wireless Network Management enhancements." There is no mention in the PAR of the amendment including enhancements for higher throughput. Sponsor Ballot pool members with experience with performance enhancements likely did not apply. WNM-Sleep Mode is an enhancement for higher throughput, not a Network Management enhancement, and therefore is not being reviewed by an appropriate Sponsor Ballot pool. |  | Yes | Update the scope in the TGv PAR, form a new Sponsor Ballot Pool, and restart the Sponsor Ballot. Alternatively, delete the paragraph at page 276 line 51 and all other references to WNM-Sleep Mode | Disagree | This is a reiteration of a previous comment. The TG reiterates it rationale for declining the comment. Some performance enhancements may indeed also provide or enable improved management of the 802.11 network. "The TG and the commenter disagree on the interpretaion of the PAR. The TG believes that the feature is in scope as it enables further management of 802.11 devices in wireless networks. Prior work in radio measurement was performed to "... provide the capability for a STA to manage and query its radio environment, and to make appropriate assessments about its health and efficiency (See P4, IEEE 802.11k-2008.). This feature extends those capabilities." Note that the commenter is not consistent in applying the comment rationale. In Comment 9676200023, the commenter states"I disagree with the resolution to Comments #9093800023, and #9253700023. Access point collaboration should be included in the draft. All of the technical points raised in the rejection to the above comments apply only to previous access point collaboration proposals. None of the technical points apply to this proposed change. Include a minimal solution that deals with the performance degradation in managed deployments." in which the commenter requests addition of another capability that is performance related; supporting the interpretation that such features are indeed in scope. | General-H
9665800023 | 27-Jul-2010 23:57: 9 EDT | 966 | Worstell, Harry | hworstell@research.att.com | 973-236-6915 | Individual | 965 | User | Disapprove | AT&T | Technical | 276 | 11.22.16 | 48 | This comment is on a portion of the balloted proposed standard that is the subject of unresolved comments (#7405700023, #8501600023, #9086500023 and #9362700023) associated with a 'Do Not Approve' vote. It is therefore within the scope of this recirculation ballot. The TGv PAR scope states: "This amendment provides Wireless Network Management enhancements." There is no mention in the PAR of the amendment including enhancements for higher throughput. Sponsor Ballot pool members with experience with performance enhancements likely did not apply. WNM-Sleep Mode is an enhancement for higher throughput, not a Network Management enhancement, and therefore is not being reviewed by an appropriate Sponsor Ballot pool. |  | Yes | Update the scope in the TGv PAR, form a new Sponsor Ballot Pool, and restart the Sponsor Ballot. Alternatively, delete the subclause title at page 276 line 48 and all other references to WNM-Sleep Mode | Disagree | This is a reiteration of a previous comment. The TG reiterates it rationale for declining the comment. Some performance enhancements may indeed also provide or enable improved management of the 802.11 network. "The TG and the commenter disagree on the interpretaion of the PAR. The TG believes that the feature is in scope as it enables further management of 802.11 devices in wireless networks. Prior work in radio measurement was performed to "... provide the capability for a STA to manage and query its radio environment, and to make appropriate assessments about its health and efficiency (See P4, IEEE 802.11k-2008.). This feature extends those capabilities." Note that the commenter is not consistent in applying the comment rationale. In Comment 9676200023, the commenter states"I disagree with the resolution to Comments #9093800023, and #9253700023. Access point collaboration should be included in the draft. All of the technical points raised in the rejection to the above comments apply only to previous access point collaboration proposals. None of the technical points apply to this proposed change. Include a minimal solution that deals with the performance degradation in managed deployments." in which the commenter requests addition of another capability that is performance related; supporting the interpretation that such features are indeed in scope. | General-H
9665700023 | 27-Jul-2010 23:57: 9 EDT | 965 | Worstell, Harry | hworstell@research.att.com | 973-236-6915 | Individual | 964 | User | Disapprove | AT&T | Technical | 276 | 11.22.15 | 46 | This comment is on a portion of the balloted proposed standard that is the subject of unresolved comments (#7405200023, #8057900023, #8501500023, #9086400023 and #9362600023) associated with a 'Do Not Approve' vote. It is therefore within the scope of this recirculation ballot. The TGv PAR scope states: "This amendment provides Wireless Network Management enhancements." There is no mention in the PAR of the amendment including enhancements for higher throughput. Sponsor Ballot pool members with experience with performance enhancements likely did not apply. Directed Multicast Service (DMS) is an enhancement for higher throughput, not a Network Management enhancement, and therefore is not being reviewed by an appropriate Sponsor Ballot pool. |  | Yes | Update the scope in the TGv PAR, form a new Sponsor Ballot Pool, and restart the Sponsor Ballot. Alternatively, delete the paragraph at page 276 line 46 and all other references to Directed Multicast Service (DMS) | Disagree | This is a reiteration of a previous comment. The TG reiterates it rationale for declining the comment. Some performance enhancements may indeed also provide or enable improved management of the 802.11 network. "The TG and the commenter disagree on the interpretaion of the PAR. The TG believes that the feature is in scope as it enables further management of 802.11 devices in wireless networks. Prior work in radio measurement was performed to "... provide the capability for a STA to manage and query its radio environment, and to make appropriate assessments about its health and efficiency (See P4, IEEE 802.11k-2008.). This feature extends those capabilities." Note that the commenter is not consistent in applying the comment rationale. In Comment 9676200023, the commenter states"I disagree with the resolution to Comments #9093800023, and #9253700023. Access point collaboration should be included in the draft. All of the technical points raised in the rejection to the above comments apply only to previous access point collaboration proposals. None of the technical points apply to this proposed change. Include a minimal solution that deals with the performance degradation in managed deployments." in which the commenter requests addition of another capability that is performance related; supporting the interpretation that such features are indeed in scope. | General-H
9665600023 | 27-Jul-2010 23:57: 9 EDT | 964 | Worstell, Harry | hworstell@research.att.com | 973-236-6915 | Individual | 963 | User | Disapprove | AT&T | Technical | 276 | 11.22.15 | 46 | This comment is on a portion of the balloted proposed standard that is the subject of unresolved comments (#7405600023, #8057800023, #8501400023, #9086300023 and #9362500023) associated with a 'Do Not Approve' vote. It is therefore within the scope of this recirculation ballot. The TGv PAR scope states: "This amendment provides Wireless Network Management enhancements." There is no mention in the PAR of the amendment including enhancements for higher throughput. Sponsor Ballot pool members with experience with performance enhancements likely did not apply. Traffic Filtering Service (TFS) is an enhancement for higher throughput, not a Network Management enhancement, and therefore is not being reviewed by an appropriate Sponsor Ballot pool. |  | Yes | Update the scope in the TGv PAR, form a new Sponsor Ballot Pool, and restart the Sponsor Ballot. Alternatively, delete the paragraph at page 276 line 46 and all other references to Traffic Filtering Service (TFS) | Disagree | This is a reiteration of a previous comment. The TG reiterates it rationale for declining the comment. Some performance enhancements may indeed also provide or enable improved management of the 802.11 network. "The TG and the commenter disagree on the interpretaion of the PAR. The TG believes that the feature is in scope as it enables further management of 802.11 devices in wireless networks. Prior work in radio measurement was performed to "... provide the capability for a STA to manage and query its radio environment, and to make appropriate assessments about its health and efficiency (See P4, IEEE 802.11k-2008.). This feature extends those capabilities." Note that the commenter is not consistent in applying the comment rationale. In Comment 9676200023, the commenter states"I disagree with the resolution to Comments #9093800023, and #9253700023. Access point collaboration should be included in the draft. All of the technical points raised in the rejection to the above comments apply only to previous access point collaboration proposals. None of the technical points apply to this proposed change. Include a minimal solution that deals with the performance degradation in managed deployments." in which the commenter requests addition of another capability that is performance related; supporting the interpretation that such features are indeed in scope. | General-H
9665500023 | 27-Jul-2010 23:57: 9 EDT | 963 | Worstell, Harry | hworstell@research.att.com | 973-236-6915 | Individual | 962 | User | Disapprove | AT&T | Technical | 276 | 11.22.15 | 41 | This comment is on a portion of the balloted proposed standard that is the subject of unresolved comments (#7405200023, #8057600023, #8501200023, #9086100023 and #9362300023) associated with a 'Do Not Approve' vote. It is therefore within the scope of this recirculation ballot. The TGv PAR scope states: "This amendment provides Wireless Network Management enhancements." There is no mention in the PAR of the amendment including enhancements for higher throughput. Sponsor Ballot pool members with experience with performance enhancements likely did not apply. Flexible Multicast Service (FMS) is an enhancement for higher throughput, not a Network Management enhancement, and therefore is not being reviewed by an appropriate Sponsor Ballot pool. |  | Yes | Update the scope in the TGv PAR, form a new Sponsor Ballot Pool, and restart the Sponsor Ballot. Alternatively, delete the paragraph at page 276 line 41 and all other references to Flexible Multicast Service (FMS) | Disagree | This is a reiteration of a previous comment. The TG reiterates it rationale for declining the comment. Some performance enhancements may indeed also provide or enable improved management of the 802.11 network. "The TG and the commenter disagree on the interpretaion of the PAR. The TG believes that the feature is in scope as it enables further management of 802.11 devices in wireless networks. Prior work in radio measurement was performed to "... provide the capability for a STA to manage and query its radio environment, and to make appropriate assessments about its health and efficiency (See P4, IEEE 802.11k-2008.). This feature extends those capabilities." Note that the commenter is not consistent in applying the comment rationale. In Comment 9676200023, the commenter states"I disagree with the resolution to Comments #9093800023, and #9253700023. Access point collaboration should be included in the draft. All of the technical points raised in the rejection to the above comments apply only to previous access point collaboration proposals. None of the technical points apply to this proposed change. Include a minimal solution that deals with the performance degradation in managed deployments." in which the commenter requests addition of another capability that is performance related; supporting the interpretation that such features are indeed in scope. | General-H
9665400023 | 27-Jul-2010 23:57: 9 EDT | 962 | Worstell, Harry | hworstell@research.att.com | 973-236-6915 | Individual | 961 | User | Disapprove | AT&T | Technical | 276 | 11.22.15 | 33 | This comment is on a portion of the balloted proposed standard that is the subject of unresolved comments (#7405200023, #8057700023, #8501300023, #9086200023 and #9362400023) associated with a 'Do Not Approve' vote. It is therefore within the scope of this recirculation ballot. The TGv PAR scope states: "This amendment provides Wireless Network Management enhancements." There is no mention in the PAR of the amendment including enhancements for higher throughput. Sponsor Ballot pool members with experience with performance enhancements likely did not apply. Directed Multicast Service (DMS) is an enhancement for higher throughput, not a Network Management enhancement, and therefore is not being reviewed by an appropriate Sponsor Ballot pool. |  | Yes | Update the scope in the TGv PAR, form a new Sponsor Ballot Pool, and restart the Sponsor Ballot. Alternatively, delete the paragraph at page 276 line 33 and all other references to Directed Multicast Service (DMS) | Disagree | This is a reiteration of a previous comment. The TG reiterates it rationale for declining the comment. Some performance enhancements may indeed also provide or enable improved management of the 802.11 network. "The TG and the commenter disagree on the interpretaion of the PAR. The TG believes that the feature is in scope as it enables further management of 802.11 devices in wireless networks. Prior work in radio measurement was performed to "... provide the capability for a STA to manage and query its radio environment, and to make appropriate assessments about its health and efficiency (See P4, IEEE 802.11k-2008.). This feature extends those capabilities." Note that the commenter is not consistent in applying the comment rationale. In Comment 9676200023, the commenter states"I disagree with the resolution to Comments #9093800023, and #9253700023. Access point collaboration should be included in the draft. All of the technical points raised in the rejection to the above comments apply only to previous access point collaboration proposals. None of the technical points apply to this proposed change. Include a minimal solution that deals with the performance degradation in managed deployments." in which the commenter requests addition of another capability that is performance related; supporting the interpretation that such features are indeed in scope. | General-H
9665300023 | 27-Jul-2010 23:57: 9 EDT | 961 | Worstell, Harry | hworstell@research.att.com | 973-236-6915 | Individual | 960 | User | Disapprove | AT&T | Technical | 276 | 11.22.15 | 28 | This comment is on a portion of the balloted proposed standard that is the subject of unresolved comments (#7405200023, #8057500023, #8501100023, #9086000023 and #9362200023) associated with a 'Do Not Approve' vote. It is therefore within the scope of this recirculation ballot. The TGv PAR scope states: "This amendment provides Wireless Network Management enhancements." There is no mention in the PAR of the amendment including enhancements for higher throughput. Sponsor Ballot pool members with experience with performance enhancements likely did not apply. Directed Multicast Service (DMS) is an enhancement for higher throughput, not a Network Management enhancement, and therefore is not being reviewed by an appropriate Sponsor Ballot pool. |  | Yes | Update the scope in the TGv PAR, form a new Sponsor Ballot Pool, and restart the Sponsor Ballot. Alternatively, delete the note at page 276 line 28 and all other references to Directed Multicast Service (DMS) | Disagree | This is a reiteration of a previous comment. The TG reiterates it rationale for declining the comment. Some performance enhancements may indeed also provide or enable improved management of the 802.11 network. "The TG and the commenter disagree on the interpretaion of the PAR. The TG believes that the feature is in scope as it enables further management of 802.11 devices in wireless networks. Prior work in radio measurement was performed to "... provide the capability for a STA to manage and query its radio environment, and to make appropriate assessments about its health and efficiency (See P4, IEEE 802.11k-2008.). This feature extends those capabilities." Note that the commenter is not consistent in applying the comment rationale. In Comment 9676200023, the commenter states"I disagree with the resolution to Comments #9093800023, and #9253700023. Access point collaboration should be included in the draft. All of the technical points raised in the rejection to the above comments apply only to previous access point collaboration proposals. None of the technical points apply to this proposed change. Include a minimal solution that deals with the performance degradation in managed deployments." in which the commenter requests addition of another capability that is performance related; supporting the interpretation that such features are indeed in scope. | General-H
9665200023 | 27-Jul-2010 23:57: 9 EDT | 960 | Worstell, Harry | hworstell@research.att.com | 973-236-6915 | Individual | 959 | User | Disapprove | AT&T | Technical | 276 | 11.22.15 | 20 | This comment is on a portion of the balloted proposed standard that is the subject of unresolved comments (#7405200023, #8057400023, #8501000023, #9085900023 and #9362100023) associated with a 'Do Not Approve' vote. It is therefore within the scope of this recirculation ballot. The TGv PAR scope states: "This amendment provides Wireless Network Management enhancements." There is no mention in the PAR of the amendment including enhancements for higher throughput. Sponsor Ballot pool members with experience with performance enhancements likely did not apply. Directed Multicast Service (DMS) is an enhancement for higher throughput, not a Network Management enhancement, and therefore is not being reviewed by an appropriate Sponsor Ballot pool. |  | Yes | Update the scope in the TGv PAR, form a new Sponsor Ballot Pool, and restart the Sponsor Ballot. Alternatively, delete the paragraph at page 276 line 20 and all other references to Directed Multicast Service (DMS) | Disagree | This is a reiteration of a previous comment. The TG reiterates it rationale for declining the comment. Some performance enhancements may indeed also provide or enable improved management of the 802.11 network. "The TG and the commenter disagree on the interpretaion of the PAR. The TG believes that the feature is in scope as it enables further management of 802.11 devices in wireless networks. Prior work in radio measurement was performed to "... provide the capability for a STA to manage and query its radio environment, and to make appropriate assessments about its health and efficiency (See P4, IEEE 802.11k-2008.). This feature extends those capabilities." Note that the commenter is not consistent in applying the comment rationale. In Comment 9676200023, the commenter states"I disagree with the resolution to Comments #9093800023, and #9253700023. Access point collaboration should be included in the draft. All of the technical points raised in the rejection to the above comments apply only to previous access point collaboration proposals. None of the technical points apply to this proposed change. Include a minimal solution that deals with the performance degradation in managed deployments." in which the commenter requests addition of another capability that is performance related; supporting the interpretation that such features are indeed in scope. | General-H
9665100023 | 27-Jul-2010 23:57: 9 EDT | 959 | Worstell, Harry | hworstell@research.att.com | 973-236-6915 | Individual | 958 | User | Disapprove | AT&T | Technical | 276 | 11.22.15 | 14 | This comment is on a portion of the balloted proposed standard that is the subject of unresolved comments (#7405200023, #8057300023, #8500900023, #9085800023 and #9362000023) associated with a 'Do Not Approve' vote. It is therefore within the scope of this recirculation ballot. The TGv PAR scope states: "This amendment provides Wireless Network Management enhancements." There is no mention in the PAR of the amendment including enhancements for higher throughput. Sponsor Ballot pool members with experience with performance enhancements likely did not apply. Directed Multicast Service (DMS) is an enhancement for higher throughput, not a Network Management enhancement, and therefore is not being reviewed by an appropriate Sponsor Ballot pool. |  | Yes | Update the scope in the TGv PAR, form a new Sponsor Ballot Pool, and restart the Sponsor Ballot. Alternatively, delete the paragraph at page 276 line 14 and all other references to Directed Multicast Service (DMS) | Disagree | This is a reiteration of a previous comment. The TG reiterates it rationale for declining the comment. Some performance enhancements may indeed also provide or enable improved management of the 802.11 network. "The TG and the commenter disagree on the interpretaion of the PAR. The TG believes that the feature is in scope as it enables further management of 802.11 devices in wireless networks. Prior work in radio measurement was performed to "... provide the capability for a STA to manage and query its radio environment, and to make appropriate assessments about its health and efficiency (See P4, IEEE 802.11k-2008.). This feature extends those capabilities." Note that the commenter is not consistent in applying the comment rationale. In Comment 9676200023, the commenter states"I disagree with the resolution to Comments #9093800023, and #9253700023. Access point collaboration should be included in the draft. All of the technical points raised in the rejection to the above comments apply only to previous access point collaboration proposals. None of the technical points apply to this proposed change. Include a minimal solution that deals with the performance degradation in managed deployments." in which the commenter requests addition of another capability that is performance related; supporting the interpretation that such features are indeed in scope. | General-H
9665000023 | 27-Jul-2010 23:57: 9 EDT | 958 | Worstell, Harry | hworstell@research.att.com | 973-236-6915 | Individual | 957 | User | Disapprove | AT&T | Technical | 275 | 11.22.15 | 62 | This comment is on a portion of the balloted proposed standard that is the subject of unresolved comments (#7405200023, #8057200023, #8500800023, #9085700023 and #9361900023) associated with a 'Do Not Approve' vote. It is therefore within the scope of this recirculation ballot. The TGv PAR scope states: "This amendment provides Wireless Network Management enhancements." There is no mention in the PAR of the amendment including enhancements for higher throughput. Sponsor Ballot pool members with experience with performance enhancements likely did not apply. Directed Multicast Service (DMS) is an enhancement for higher throughput, not a Network Management enhancement, and therefore is not being reviewed by an appropriate Sponsor Ballot pool. |  | Yes | Update the scope in the TGv PAR, form a new Sponsor Ballot Pool, and restart the Sponsor Ballot. Alternatively, delete the paragraph at page 275 line 62 and all other references to Directed Multicast Service (DMS) | Disagree | This is a reiteration of a previous comment. The TG reiterates it rationale for declining the comment. Some performance enhancements may indeed also provide or enable improved management of the 802.11 network. "The TG and the commenter disagree on the interpretaion of the PAR. The TG believes that the feature is in scope as it enables further management of 802.11 devices in wireless networks. Prior work in radio measurement was performed to "... provide the capability for a STA to manage and query its radio environment, and to make appropriate assessments about its health and efficiency (See P4, IEEE 802.11k-2008.). This feature extends those capabilities." Note that the commenter is not consistent in applying the comment rationale. In Comment 9676200023, the commenter states"I disagree with the resolution to Comments #9093800023, and #9253700023. Access point collaboration should be included in the draft. All of the technical points raised in the rejection to the above comments apply only to previous access point collaboration proposals. None of the technical points apply to this proposed change. Include a minimal solution that deals with the performance degradation in managed deployments." in which the commenter requests addition of another capability that is performance related; supporting the interpretation that such features are indeed in scope. | General-H
9664900023 | 27-Jul-2010 23:57: 9 EDT | 957 | Worstell, Harry | hworstell@research.att.com | 973-236-6915 | Individual | 956 | User | Disapprove | AT&T | Technical | 275 | 11.22.15 | 52 | This comment is on a portion of the balloted proposed standard that is the subject of unresolved comments (#7405200023, #8500700023, #9085600023 and #9361800023) associated with a 'Do Not Approve' vote. It is therefore within the scope of this recirculation ballot. The TGv PAR scope states: "This amendment provides Wireless Network Management enhancements." There is no mention in the PAR of the amendment including enhancements for higher throughput. Sponsor Ballot pool members with experience with performance enhancements likely did not apply. Directed Multicast Service (DMS) is an enhancement for higher throughput, not a Network Management enhancement, and therefore is not being reviewed by an appropriate Sponsor Ballot pool. |  | Yes | Update the scope in the TGv PAR, form a new Sponsor Ballot Pool, and restart the Sponsor Ballot. Alternatively, delete the paragraph at page 275 line 52 and all other references to Directed Multicast Service (DMS) | Disagree | This is a reiteration of a previous comment. The TG reiterates it rationale for declining the comment. Some performance enhancements may indeed also provide or enable improved management of the 802.11 network. "The TG and the commenter disagree on the interpretaion of the PAR. The TG believes that the feature is in scope as it enables further management of 802.11 devices in wireless networks. Prior work in radio measurement was performed to "... provide the capability for a STA to manage and query its radio environment, and to make appropriate assessments about its health and efficiency (See P4, IEEE 802.11k-2008.). This feature extends those capabilities." Note that the commenter is not consistent in applying the comment rationale. In Comment 9676200023, the commenter states"I disagree with the resolution to Comments #9093800023, and #9253700023. Access point collaboration should be included in the draft. All of the technical points raised in the rejection to the above comments apply only to previous access point collaboration proposals. None of the technical points apply to this proposed change. Include a minimal solution that deals with the performance degradation in managed deployments." in which the commenter requests addition of another capability that is performance related; supporting the interpretation that such features are indeed in scope. | General-H
9664800023 | 27-Jul-2010 23:57: 9 EDT | 956 | Worstell, Harry | hworstell@research.att.com | 973-236-6915 | Individual | 955 | User | Disapprove | AT&T | Technical | 275 | 11.22.15 | 44 | This comment is on a portion of the balloted proposed standard that is the subject of unresolved comments (#7405200023, #8500600023, #9085500023 and #9361700023) associated with a 'Do Not Approve' vote. It is therefore within the scope of this recirculation ballot. The TGv PAR scope states: "This amendment provides Wireless Network Management enhancements." There is no mention in the PAR of the amendment including enhancements for higher throughput. Sponsor Ballot pool members with experience with performance enhancements likely did not apply. Directed Multicast Service (DMS) is an enhancement for higher throughput, not a Network Management enhancement, and therefore is not being reviewed by an appropriate Sponsor Ballot pool. |  | Yes | Update the scope in the TGv PAR, form a new Sponsor Ballot Pool, and restart the Sponsor Ballot. Alternatively, delete the paragraph at page 275 line 44 and all other references to Directed Multicast Service (DMS) | Disagree | This is a reiteration of a previous comment. The TG reiterates it rationale for declining the comment. Some performance enhancements may indeed also provide or enable improved management of the 802.11 network. "The TG and the commenter disagree on the interpretaion of the PAR. The TG believes that the feature is in scope as it enables further management of 802.11 devices in wireless networks. Prior work in radio measurement was performed to "... provide the capability for a STA to manage and query its radio environment, and to make appropriate assessments about its health and efficiency (See P4, IEEE 802.11k-2008.). This feature extends those capabilities." Note that the commenter is not consistent in applying the comment rationale. In Comment 9676200023, the commenter states"I disagree with the resolution to Comments #9093800023, and #9253700023. Access point collaboration should be included in the draft. All of the technical points raised in the rejection to the above comments apply only to previous access point collaboration proposals. None of the technical points apply to this proposed change. Include a minimal solution that deals with the performance degradation in managed deployments." in which the commenter requests addition of another capability that is performance related; supporting the interpretation that such features are indeed in scope. | General-H
9664700023 | 27-Jul-2010 23:57: 9 EDT | 955 | Worstell, Harry | hworstell@research.att.com | 973-236-6915 | Individual | 954 | User | Disapprove | AT&T | Technical | 275 | 11.22.15 | 35 | This comment is on a portion of the balloted proposed standard that is the subject of unresolved comments (#7405200023, #8057100023, #8500500023, #9085400023 and #9361600023) associated with a 'Do Not Approve' vote. It is therefore within the scope of this recirculation ballot. The TGv PAR scope states: "This amendment provides Wireless Network Management enhancements." There is no mention in the PAR of the amendment including enhancements for higher throughput. Sponsor Ballot pool members with experience with performance enhancements likely did not apply. Directed Multicast Service (DMS) is an enhancement for higher throughput, not a Network Management enhancement, and therefore is not being reviewed by an appropriate Sponsor Ballot pool. |  | Yes | Update the scope in the TGv PAR, form a new Sponsor Ballot Pool, and restart the Sponsor Ballot. Alternatively, delete the paragraph at page 275 line 35 and all other references to Directed Multicast Service (DMS) | Disagree | This is a reiteration of a previous comment. The TG reiterates it rationale for declining the comment. Some performance enhancements may indeed also provide or enable improved management of the 802.11 network. "The TG and the commenter disagree on the interpretaion of the PAR. The TG believes that the feature is in scope as it enables further management of 802.11 devices in wireless networks. Prior work in radio measurement was performed to "... provide the capability for a STA to manage and query its radio environment, and to make appropriate assessments about its health and efficiency (See P4, IEEE 802.11k-2008.). This feature extends those capabilities." Note that the commenter is not consistent in applying the comment rationale. In Comment 9676200023, the commenter states"I disagree with the resolution to Comments #9093800023, and #9253700023. Access point collaboration should be included in the draft. All of the technical points raised in the rejection to the above comments apply only to previous access point collaboration proposals. None of the technical points apply to this proposed change. Include a minimal solution that deals with the performance degradation in managed deployments." in which the commenter requests addition of another capability that is performance related; supporting the interpretation that such features are indeed in scope. | General-H
9664600023 | 27-Jul-2010 23:57: 9 EDT | 954 | Worstell, Harry | hworstell@research.att.com | 973-236-6915 | Individual | 953 | User | Disapprove | AT&T | Technical | 275 | 11.22.15 | 30 | This comment is on a portion of the balloted proposed standard that is the subject of unresolved comments (#7405200023, #8057000023, #8500400023, #9085300023 and #9361500023) associated with a 'Do Not Approve' vote. It is therefore within the scope of this recirculation ballot. The TGv PAR scope states: "This amendment provides Wireless Network Management enhancements." There is no mention in the PAR of the amendment including enhancements for higher throughput. Sponsor Ballot pool members with experience with performance enhancements likely did not apply. Directed Multicast Service (DMS) is an enhancement for higher throughput, not a Network Management enhancement, and therefore is not being reviewed by an appropriate Sponsor Ballot pool. |  | Yes | Update the scope in the TGv PAR, form a new Sponsor Ballot Pool, and restart the Sponsor Ballot. Alternatively, delete the paragraph at page 275 line 30 and all other references to Directed Multicast Service (DMS) | Disagree | This is a reiteration of a previous comment. The TG reiterates it rationale for declining the comment. Some performance enhancements may indeed also provide or enable improved management of the 802.11 network. "The TG and the commenter disagree on the interpretaion of the PAR. The TG believes that the feature is in scope as it enables further management of 802.11 devices in wireless networks. Prior work in radio measurement was performed to "... provide the capability for a STA to manage and query its radio environment, and to make appropriate assessments about its health and efficiency (See P4, IEEE 802.11k-2008.). This feature extends those capabilities." Note that the commenter is not consistent in applying the comment rationale. In Comment 9676200023, the commenter states"I disagree with the resolution to Comments #9093800023, and #9253700023. Access point collaboration should be included in the draft. All of the technical points raised in the rejection to the above comments apply only to previous access point collaboration proposals. None of the technical points apply to this proposed change. Include a minimal solution that deals with the performance degradation in managed deployments." in which the commenter requests addition of another capability that is performance related; supporting the interpretation that such features are indeed in scope. | General-H
9664500023 | 27-Jul-2010 23:57: 9 EDT | 953 | Worstell, Harry | hworstell@research.att.com | 973-236-6915 | Individual | 952 | User | Disapprove | AT&T | Technical | 275 | 11.22.15 | 19 | This comment is on a portion of the balloted proposed standard that is the subject of unresolved comments (#7405200023, #8056900023, #8500300023, #9085200023 and #9361400023) associated with a 'Do Not Approve' vote. It is therefore within the scope of this recirculation ballot. The TGv PAR scope states: "This amendment provides Wireless Network Management enhancements." There is no mention in the PAR of the amendment including enhancements for higher throughput. Sponsor Ballot pool members with experience with performance enhancements likely did not apply. Directed Multicast Service (DMS) is an enhancement for higher throughput, not a Network Management enhancement, and therefore is not being reviewed by an appropriate Sponsor Ballot pool. |  | Yes | Update the scope in the TGv PAR, form a new Sponsor Ballot Pool, and restart the Sponsor Ballot. Alternatively, delete the paragraph at page 275 line 19 and all other references to Directed Multicast Service (DMS) | Disagree | This is a reiteration of a previous comment. The TG reiterates it rationale for declining the comment. Some performance enhancements may indeed also provide or enable improved management of the 802.11 network. "The TG and the commenter disagree on the interpretaion of the PAR. The TG believes that the feature is in scope as it enables further management of 802.11 devices in wireless networks. Prior work in radio measurement was performed to "... provide the capability for a STA to manage and query its radio environment, and to make appropriate assessments about its health and efficiency (See P4, IEEE 802.11k-2008.). This feature extends those capabilities." Note that the commenter is not consistent in applying the comment rationale. In Comment 9676200023, the commenter states"I disagree with the resolution to Comments #9093800023, and #9253700023. Access point collaboration should be included in the draft. All of the technical points raised in the rejection to the above comments apply only to previous access point collaboration proposals. None of the technical points apply to this proposed change. Include a minimal solution that deals with the performance degradation in managed deployments." in which the commenter requests addition of another capability that is performance related; supporting the interpretation that such features are indeed in scope. | General-H
9664400023 | 27-Jul-2010 23:57: 9 EDT | 952 | Worstell, Harry | hworstell@research.att.com | 973-236-6915 | Individual | 951 | User | Disapprove | AT&T | Technical | 275 | 11.22.15 | 1 | This comment is on a portion of the balloted proposed standard that is the subject of unresolved comments (#7405200023, #8056800023, #8500200023, #9085100023 and #9361300023) associated with a 'Do Not Approve' vote. It is therefore within the scope of this recirculation ballot. The TGv PAR scope states: "This amendment provides Wireless Network Management enhancements." There is no mention in the PAR of the amendment including enhancements for higher throughput. Sponsor Ballot pool members with experience with performance enhancements likely did not apply. Directed Multicast Service (DMS) is an enhancement for higher throughput, not a Network Management enhancement, and therefore is not being reviewed by an appropriate Sponsor Ballot pool. |  | Yes | Update the scope in the TGv PAR, form a new Sponsor Ballot Pool, and restart the Sponsor Ballot. Alternatively, delete the paragraph at page 275 line 1 and all other references to Directed Multicast Service (DMS) | Disagree | This is a reiteration of a previous comment. The TG reiterates it rationale for declining the comment. Some performance enhancements may indeed also provide or enable improved management of the 802.11 network. "The TG and the commenter disagree on the interpretaion of the PAR. The TG believes that the feature is in scope as it enables further management of 802.11 devices in wireless networks. Prior work in radio measurement was performed to "... provide the capability for a STA to manage and query its radio environment, and to make appropriate assessments about its health and efficiency (See P4, IEEE 802.11k-2008.). This feature extends those capabilities." Note that the commenter is not consistent in applying the comment rationale. In Comment 9676200023, the commenter states"I disagree with the resolution to Comments #9093800023, and #9253700023. Access point collaboration should be included in the draft. All of the technical points raised in the rejection to the above comments apply only to previous access point collaboration proposals. None of the technical points apply to this proposed change. Include a minimal solution that deals with the performance degradation in managed deployments." in which the commenter requests addition of another capability that is performance related; supporting the interpretation that such features are indeed in scope. | General-H
9664300023 | 27-Jul-2010 23:57: 9 EDT | 951 | Worstell, Harry | hworstell@research.att.com | 973-236-6915 | Individual | 950 | User | Disapprove | AT&T | Technical | 274 | 11.22.15 | 55 | This comment is on a portion of the balloted proposed standard that is the subject of unresolved comments (#7405200023, #8056700023, #8500100023, #9085000023 and #9361200023) associated with a 'Do Not Approve' vote. It is therefore within the scope of this recirculation ballot. The TGv PAR scope states: "This amendment provides Wireless Network Management enhancements." There is no mention in the PAR of the amendment including enhancements for higher throughput. Sponsor Ballot pool members with experience with performance enhancements likely did not apply. Directed Multicast Service (DMS) is an enhancement for higher throughput, not a Network Management enhancement, and therefore is not being reviewed by an appropriate Sponsor Ballot pool. |  | Yes | Update the scope in the TGv PAR, form a new Sponsor Ballot Pool, and restart the Sponsor Ballot. Alternatively, delete the paragraph at page 274 line 55 and all other references to Directed Multicast Service (DMS) | Disagree | This is a reiteration of a previous comment. The TG reiterates it rationale for declining the comment. Some performance enhancements may indeed also provide or enable improved management of the 802.11 network. "The TG and the commenter disagree on the interpretaion of the PAR. The TG believes that the feature is in scope as it enables further management of 802.11 devices in wireless networks. Prior work in radio measurement was performed to "... provide the capability for a STA to manage and query its radio environment, and to make appropriate assessments about its health and efficiency (See P4, IEEE 802.11k-2008.). This feature extends those capabilities." Note that the commenter is not consistent in applying the comment rationale. In Comment 9676200023, the commenter states"I disagree with the resolution to Comments #9093800023, and #9253700023. Access point collaboration should be included in the draft. All of the technical points raised in the rejection to the above comments apply only to previous access point collaboration proposals. None of the technical points apply to this proposed change. Include a minimal solution that deals with the performance degradation in managed deployments." in which the commenter requests addition of another capability that is performance related; supporting the interpretation that such features are indeed in scope. | General-H
9664200023 | 27-Jul-2010 23:57: 9 EDT | 950 | Worstell, Harry | hworstell@research.att.com | 973-236-6915 | Individual | 949 | User | Disapprove | AT&T | Technical | 274 | 11.22.15 | 46 | This comment is on a portion of the balloted proposed standard that is the subject of unresolved comments (#7405200023, #8056600023, #8500000023, #9084900023 and #9361100023) associated with a 'Do Not Approve' vote. It is therefore within the scope of this recirculation ballot. The TGv PAR scope states: "This amendment provides Wireless Network Management enhancements." There is no mention in the PAR of the amendment including enhancements for higher throughput. Sponsor Ballot pool members with experience with performance enhancements likely did not apply. Directed Multicast Service (DMS) is an enhancement for higher throughput, not a Network Management enhancement, and therefore is not being reviewed by an appropriate Sponsor Ballot pool. |  | Yes | Update the scope in the TGv PAR, form a new Sponsor Ballot Pool, and restart the Sponsor Ballot. Alternatively, delete the paragraph at page 274 line 46 and all other references to Directed Multicast Service (DMS) | Disagree | This is a reiteration of a previous comment. The TG reiterates it rationale for declining the comment. Some performance enhancements may indeed also provide or enable improved management of the 802.11 network. "The TG and the commenter disagree on the interpretaion of the PAR. The TG believes that the feature is in scope as it enables further management of 802.11 devices in wireless networks. Prior work in radio measurement was performed to "... provide the capability for a STA to manage and query its radio environment, and to make appropriate assessments about its health and efficiency (See P4, IEEE 802.11k-2008.). This feature extends those capabilities." Note that the commenter is not consistent in applying the comment rationale. In Comment 9676200023, the commenter states"I disagree with the resolution to Comments #9093800023, and #9253700023. Access point collaboration should be included in the draft. All of the technical points raised in the rejection to the above comments apply only to previous access point collaboration proposals. None of the technical points apply to this proposed change. Include a minimal solution that deals with the performance degradation in managed deployments." in which the commenter requests addition of another capability that is performance related; supporting the interpretation that such features are indeed in scope. | General-H
9664100023 | 27-Jul-2010 23:57: 9 EDT | 949 | Worstell, Harry | hworstell@research.att.com | 973-236-6915 | Individual | 948 | User | Disapprove | AT&T | Technical | 274 | 11.22.15 | 41 | This comment is on a portion of the balloted proposed standard that is the subject of unresolved comments (#7405200023, #8056500023, #8499900023, #9084800023 and #9361000023) associated with a 'Do Not Approve' vote. It is therefore within the scope of this recirculation ballot. The TGv PAR scope states: "This amendment provides Wireless Network Management enhancements." There is no mention in the PAR of the amendment including enhancements for higher throughput. Sponsor Ballot pool members with experience with performance enhancements likely did not apply. Directed Multicast Service (DMS) is an enhancement for higher throughput, not a Network Management enhancement, and therefore is not being reviewed by an appropriate Sponsor Ballot pool. |  | Yes | Update the scope in the TGv PAR, form a new Sponsor Ballot Pool, and restart the Sponsor Ballot. Alternatively, delete the paragraph at page 274 line 41 and all other references to Directed Multicast Service (DMS) | Disagree | This is a reiteration of a previous comment. The TG reiterates it rationale for declining the comment. Some performance enhancements may indeed also provide or enable improved management of the 802.11 network. "The TG and the commenter disagree on the interpretaion of the PAR. The TG believes that the feature is in scope as it enables further management of 802.11 devices in wireless networks. Prior work in radio measurement was performed to "... provide the capability for a STA to manage and query its radio environment, and to make appropriate assessments about its health and efficiency (See P4, IEEE 802.11k-2008.). This feature extends those capabilities." Note that the commenter is not consistent in applying the comment rationale. In Comment 9676200023, the commenter states"I disagree with the resolution to Comments #9093800023, and #9253700023. Access point collaboration should be included in the draft. All of the technical points raised in the rejection to the above comments apply only to previous access point collaboration proposals. None of the technical points apply to this proposed change. Include a minimal solution that deals with the performance degradation in managed deployments." in which the commenter requests addition of another capability that is performance related; supporting the interpretation that such features are indeed in scope. | General-H
9664000023 | 27-Jul-2010 23:57: 9 EDT | 948 | Worstell, Harry | hworstell@research.att.com | 973-236-6915 | Individual | 947 | User | Disapprove | AT&T | Technical | 274 | 11.22.15 | 39 | This comment is on a portion of the balloted proposed standard that is the subject of unresolved comments (#7405200023, #8056400023, #8499800023, #9084700023 and #9360900023) associated with a 'Do Not Approve' vote. It is therefore within the scope of this recirculation ballot. The TGv PAR scope states: "This amendment provides Wireless Network Management enhancements." There is no mention in the PAR of the amendment including enhancements for higher throughput. Sponsor Ballot pool members with experience with performance enhancements likely did not apply. Directed Multicast Service (DMS) is an enhancement for higher throughput, not a Network Management enhancement, and therefore is not being reviewed by an appropriate Sponsor Ballot pool. |  | Yes | Update the scope in the TGv PAR, form a new Sponsor Ballot Pool, and restart the Sponsor Ballot. Alternatively, delete the subclause title at page 274 line 39 and all other references to Directed Multicast Service (DMS) | Disagree | This is a reiteration of a previous comment. The TG reiterates it rationale for declining the comment. Some performance enhancements may indeed also provide or enable improved management of the 802.11 network. "The TG and the commenter disagree on the interpretaion of the PAR. The TG believes that the feature is in scope as it enables further management of 802.11 devices in wireless networks. Prior work in radio measurement was performed to "... provide the capability for a STA to manage and query its radio environment, and to make appropriate assessments about its health and efficiency (See P4, IEEE 802.11k-2008.). This feature extends those capabilities." Note that the commenter is not consistent in applying the comment rationale. In Comment 9676200023, the commenter states"I disagree with the resolution to Comments #9093800023, and #9253700023. Access point collaboration should be included in the draft. All of the technical points raised in the rejection to the above comments apply only to previous access point collaboration proposals. None of the technical points apply to this proposed change. Include a minimal solution that deals with the performance degradation in managed deployments." in which the commenter requests addition of another capability that is performance related; supporting the interpretation that such features are indeed in scope. | General-H
9663900023 | 27-Jul-2010 23:57: 9 EDT | 947 | Worstell, Harry | hworstell@research.att.com | 973-236-6915 | Individual | 946 | User | Disapprove | AT&T | Technical | 273 | 11.22.13 | 31 | This comment is on a portion of the balloted proposed standard that is the subject of unresolved comments (#7405400023, #8056300023, #8499700023, #9084600023 and #9360800023) associated with a 'Do Not Approve' vote. It is therefore within the scope of this recirculation ballot. The TGv PAR scope states: "This amendment provides Wireless Network Management enhancements." There is no mention in the PAR of the amendment including enhancements for higher throughput. Sponsor Ballot pool members with experience with performance enhancements likely did not apply. Proxy ARP is an enhancement for higher throughput, not a Network Management enhancement, and therefore is not being reviewed by an appropriate Sponsor Ballot pool. |  | Yes | Update the scope in the TGv PAR, form a new Sponsor Ballot Pool, and restart the Sponsor Ballot. Alternatively, delete the paragraph at page 273 line 31 and all other references to Proxy ARP | Disagree | This is a reiteration of a previous comment. The TG reiterates it rationale for declining the comment. Some performance enhancements may indeed also provide or enable improved management of the 802.11 network. "The TG and the commenter disagree on the interpretaion of the PAR. The TG believes that the feature is in scope as it enables further management of 802.11 devices in wireless networks. Prior work in radio measurement was performed to "... provide the capability for a STA to manage and query its radio environment, and to make appropriate assessments about its health and efficiency (See P4, IEEE 802.11k-2008.). This feature extends those capabilities." Note that the commenter is not consistent in applying the comment rationale. In Comment 9676200023, the commenter states"I disagree with the resolution to Comments #9093800023, and #9253700023. Access point collaboration should be included in the draft. All of the technical points raised in the rejection to the above comments apply only to previous access point collaboration proposals. None of the technical points apply to this proposed change. Include a minimal solution that deals with the performance degradation in managed deployments." in which the commenter requests addition of another capability that is performance related; supporting the interpretation that such features are indeed in scope. | General-H
9663800023 | 27-Jul-2010 23:57: 9 EDT | 946 | Worstell, Harry | hworstell@research.att.com | 973-236-6915 | Individual | 945 | User | Disapprove | AT&T | Technical | 273 | 11.22.13 | 26 | This comment is on a portion of the balloted proposed standard that is the subject of unresolved comments (#7405400023, #8056200023, #8499600023, #9084500023 and #9360700023) associated with a 'Do Not Approve' vote. It is therefore within the scope of this recirculation ballot. The TGv PAR scope states: "This amendment provides Wireless Network Management enhancements." There is no mention in the PAR of the amendment including enhancements for higher throughput. Sponsor Ballot pool members with experience with performance enhancements likely did not apply. Proxy ARP is an enhancement for higher throughput, not a Network Management enhancement, and therefore is not being reviewed by an appropriate Sponsor Ballot pool. |  | Yes | Update the scope in the TGv PAR, form a new Sponsor Ballot Pool, and restart the Sponsor Ballot. Alternatively, delete the paragraph at page 273 line 26 and all other references to Proxy ARP | Disagree | This is a reiteration of a previous comment. The TG reiterates it rationale for declining the comment. Some performance enhancements may indeed also provide or enable improved management of the 802.11 network. "The TG and the commenter disagree on the interpretaion of the PAR. The TG believes that the feature is in scope as it enables further management of 802.11 devices in wireless networks. Prior work in radio measurement was performed to "... provide the capability for a STA to manage and query its radio environment, and to make appropriate assessments about its health and efficiency (See P4, IEEE 802.11k-2008.). This feature extends those capabilities." Note that the commenter is not consistent in applying the comment rationale. In Comment 9676200023, the commenter states"I disagree with the resolution to Comments #9093800023, and #9253700023. Access point collaboration should be included in the draft. All of the technical points raised in the rejection to the above comments apply only to previous access point collaboration proposals. None of the technical points apply to this proposed change. Include a minimal solution that deals with the performance degradation in managed deployments." in which the commenter requests addition of another capability that is performance related; supporting the interpretation that such features are indeed in scope. | General-H
9663700023 | 27-Jul-2010 23:57: 9 EDT | 945 | Worstell, Harry | hworstell@research.att.com | 973-236-6915 | Individual | 944 | User | Disapprove | AT&T | Technical | 273 | 11.22.13 | 18 | This comment is on a portion of the balloted proposed standard that is the subject of unresolved comments (#7405400023, #8056100023, #8499500023, #9084400023 and #9360600023) associated with a 'Do Not Approve' vote. It is therefore within the scope of this recirculation ballot. The TGv PAR scope states: "This amendment provides Wireless Network Management enhancements." There is no mention in the PAR of the amendment including enhancements for higher throughput. Sponsor Ballot pool members with experience with performance enhancements likely did not apply. Proxy ARP is an enhancement for higher throughput, not a Network Management enhancement, and therefore is not being reviewed by an appropriate Sponsor Ballot pool. |  | Yes | Update the scope in the TGv PAR, form a new Sponsor Ballot Pool, and restart the Sponsor Ballot. Alternatively, delete the paragraph at page 273 line 18 and all other references to Proxy ARP | Disagree | This is a reiteration of a previous comment. The TG reiterates it rationale for declining the comment. Some performance enhancements may indeed also provide or enable improved management of the 802.11 network. "The TG and the commenter disagree on the interpretaion of the PAR. The TG believes that the feature is in scope as it enables further management of 802.11 devices in wireless networks. Prior work in radio measurement was performed to "... provide the capability for a STA to manage and query its radio environment, and to make appropriate assessments about its health and efficiency (See P4, IEEE 802.11k-2008.). This feature extends those capabilities." Note that the commenter is not consistent in applying the comment rationale. In Comment 9676200023, the commenter states"I disagree with the resolution to Comments #9093800023, and #9253700023. Access point collaboration should be included in the draft. All of the technical points raised in the rejection to the above comments apply only to previous access point collaboration proposals. None of the technical points apply to this proposed change. Include a minimal solution that deals with the performance degradation in managed deployments." in which the commenter requests addition of another capability that is performance related; supporting the interpretation that such features are indeed in scope. | General-H
9663600023 | 27-Jul-2010 23:57: 9 EDT | 944 | Worstell, Harry | hworstell@research.att.com | 973-236-6915 | Individual | 943 | User | Disapprove | AT&T | Technical | 273 | 11.22.13 | 9 | This comment is on a portion of the balloted proposed standard that is the subject of unresolved comments (#7405400023, #8056000023, #8499400023, #9084300023 and #9360500023) associated with a 'Do Not Approve' vote. It is therefore within the scope of this recirculation ballot. The TGv PAR scope states: "This amendment provides Wireless Network Management enhancements." There is no mention in the PAR of the amendment including enhancements for higher throughput. Sponsor Ballot pool members with experience with performance enhancements likely did not apply. Proxy ARP is an enhancement for higher throughput, not a Network Management enhancement, and therefore is not being reviewed by an appropriate Sponsor Ballot pool. |  | Yes | Update the scope in the TGv PAR, form a new Sponsor Ballot Pool, and restart the Sponsor Ballot. Alternatively, delete the paragraph at page 273 line 9 and all other references to Proxy ARP | Disagree | This is a reiteration of a previous comment. The TG reiterates it rationale for declining the comment. Some performance enhancements may indeed also provide or enable improved management of the 802.11 network. "The TG and the commenter disagree on the interpretaion of the PAR. The TG believes that the feature is in scope as it enables further management of 802.11 devices in wireless networks. Prior work in radio measurement was performed to "... provide the capability for a STA to manage and query its radio environment, and to make appropriate assessments about its health and efficiency (See P4, IEEE 802.11k-2008.). This feature extends those capabilities." Note that the commenter is not consistent in applying the comment rationale. In Comment 9676200023, the commenter states"I disagree with the resolution to Comments #9093800023, and #9253700023. Access point collaboration should be included in the draft. All of the technical points raised in the rejection to the above comments apply only to previous access point collaboration proposals. None of the technical points apply to this proposed change. Include a minimal solution that deals with the performance degradation in managed deployments." in which the commenter requests addition of another capability that is performance related; supporting the interpretation that such features are indeed in scope. | General-H
9663500023 | 27-Jul-2010 23:57: 9 EDT | 943 | Worstell, Harry | hworstell@research.att.com | 973-236-6915 | Individual | 942 | User | Disapprove | AT&T | Technical | 273 | 11.22.13 | 7 | This comment is on a portion of the balloted proposed standard that is the subject of unresolved comments (#7405400023, #8055900023, #8499300023, #9084200023 and #9360400023) associated with a 'Do Not Approve' vote. It is therefore within the scope of this recirculation ballot. The TGv PAR scope states: "This amendment provides Wireless Network Management enhancements." There is no mention in the PAR of the amendment including enhancements for higher throughput. Sponsor Ballot pool members with experience with performance enhancements likely did not apply. Proxy ARP is an enhancement for higher throughput, not a Network Management enhancement, and therefore is not being reviewed by an appropriate Sponsor Ballot pool. |  | Yes | Update the scope in the TGv PAR, form a new Sponsor Ballot Pool, and restart the Sponsor Ballot. Alternatively, delete the subclause title at page 273 line 7 and all other references to Proxy ARP | Disagree | This is a reiteration of a previous comment. The TG reiterates it rationale for declining the comment. Some performance enhancements may indeed also provide or enable improved management of the 802.11 network. "The TG and the commenter disagree on the interpretaion of the PAR. The TG believes that the feature is in scope as it enables further management of 802.11 devices in wireless networks. Prior work in radio measurement was performed to "... provide the capability for a STA to manage and query its radio environment, and to make appropriate assessments about its health and efficiency (See P4, IEEE 802.11k-2008.). This feature extends those capabilities." Note that the commenter is not consistent in applying the comment rationale. In Comment 9676200023, the commenter states"I disagree with the resolution to Comments #9093800023, and #9253700023. Access point collaboration should be included in the draft. All of the technical points raised in the rejection to the above comments apply only to previous access point collaboration proposals. None of the technical points apply to this proposed change. Include a minimal solution that deals with the performance degradation in managed deployments." in which the commenter requests addition of another capability that is performance related; supporting the interpretation that such features are indeed in scope. | General-H
9663400023 | 27-Jul-2010 23:57: 9 EDT | 942 | Worstell, Harry | hworstell@research.att.com | 973-236-6915 | Individual | 941 | User | Disapprove | AT&T | Technical | 272 | 11.22.11.3 | 50 | This comment is on a portion of the balloted proposed standard that is the subject of unresolved comments (#7405600023, #8055800023, #8499200023, #9084100023 and #9360300023) associated with a 'Do Not Approve' vote. It is therefore within the scope of this recirculation ballot. The TGv PAR scope states: "This amendment provides Wireless Network Management enhancements." There is no mention in the PAR of the amendment including enhancements for higher throughput. Sponsor Ballot pool members with experience with performance enhancements likely did not apply. Traffic Filtering Service (TFS) is an enhancement for higher throughput, not a Network Management enhancement, and therefore is not being reviewed by an appropriate Sponsor Ballot pool. |  | Yes | Update the scope in the TGv PAR, form a new Sponsor Ballot Pool, and restart the Sponsor Ballot. Alternatively, delete the paragraph at page 272 line 50 and all other references to Traffic Filtering Service (TFS) | Disagree | This is a reiteration of a previous comment. The TG reiterates it rationale for declining the comment. Some performance enhancements may indeed also provide or enable improved management of the 802.11 network. "The TG and the commenter disagree on the interpretaion of the PAR. The TG believes that the feature is in scope as it enables further management of 802.11 devices in wireless networks. Prior work in radio measurement was performed to "... provide the capability for a STA to manage and query its radio environment, and to make appropriate assessments about its health and efficiency (See P4, IEEE 802.11k-2008.). This feature extends those capabilities." Note that the commenter is not consistent in applying the comment rationale. In Comment 9676200023, the commenter states"I disagree with the resolution to Comments #9093800023, and #9253700023. Access point collaboration should be included in the draft. All of the technical points raised in the rejection to the above comments apply only to previous access point collaboration proposals. None of the technical points apply to this proposed change. Include a minimal solution that deals with the performance degradation in managed deployments." in which the commenter requests addition of another capability that is performance related; supporting the interpretation that such features are indeed in scope. | General-H
9663300023 | 27-Jul-2010 23:57: 9 EDT | 941 | Worstell, Harry | hworstell@research.att.com | 973-236-6915 | Individual | 940 | User | Disapprove | AT&T | Technical | 272 | 11.22.11.3 | 46 | This comment is on a portion of the balloted proposed standard that is the subject of unresolved comments (#7405600023, #8055700023, #8499100023, #9084000023 and #9360200023) associated with a 'Do Not Approve' vote. It is therefore within the scope of this recirculation ballot. The TGv PAR scope states: "This amendment provides Wireless Network Management enhancements." There is no mention in the PAR of the amendment including enhancements for higher throughput. Sponsor Ballot pool members with experience with performance enhancements likely did not apply. Traffic Filtering Service (TFS) is an enhancement for higher throughput, not a Network Management enhancement, and therefore is not being reviewed by an appropriate Sponsor Ballot pool. |  | Yes | Update the scope in the TGv PAR, form a new Sponsor Ballot Pool, and restart the Sponsor Ballot. Alternatively, delete the paragraph at page 272 line 46 and all other references to Traffic Filtering Service (TFS) | Disagree | This is a reiteration of a previous comment. The TG reiterates it rationale for declining the comment. Some performance enhancements may indeed also provide or enable improved management of the 802.11 network. "The TG and the commenter disagree on the interpretaion of the PAR. The TG believes that the feature is in scope as it enables further management of 802.11 devices in wireless networks. Prior work in radio measurement was performed to "... provide the capability for a STA to manage and query its radio environment, and to make appropriate assessments about its health and efficiency (See P4, IEEE 802.11k-2008.). This feature extends those capabilities." Note that the commenter is not consistent in applying the comment rationale. In Comment 9676200023, the commenter states"I disagree with the resolution to Comments #9093800023, and #9253700023. Access point collaboration should be included in the draft. All of the technical points raised in the rejection to the above comments apply only to previous access point collaboration proposals. None of the technical points apply to this proposed change. Include a minimal solution that deals with the performance degradation in managed deployments." in which the commenter requests addition of another capability that is performance related; supporting the interpretation that such features are indeed in scope. | General-H
9663200023 | 27-Jul-2010 23:57: 9 EDT | 940 | Worstell, Harry | hworstell@research.att.com | 973-236-6915 | Individual | 939 | User | Disapprove | AT&T | Technical | 272 | 11.22.11.3 | 41 | This comment is on a portion of the balloted proposed standard that is the subject of unresolved comments (#7405600023, #8055600023, #8499000023, #9083900023 and #9360100023) associated with a 'Do Not Approve' vote. It is therefore within the scope of this recirculation ballot. The TGv PAR scope states: "This amendment provides Wireless Network Management enhancements." There is no mention in the PAR of the amendment including enhancements for higher throughput. Sponsor Ballot pool members with experience with performance enhancements likely did not apply. Traffic Filtering Service (TFS) is an enhancement for higher throughput, not a Network Management enhancement, and therefore is not being reviewed by an appropriate Sponsor Ballot pool. |  | Yes | Update the scope in the TGv PAR, form a new Sponsor Ballot Pool, and restart the Sponsor Ballot. Alternatively, delete the note at page 272 line 41 and all other references to Traffic Filtering Service (TFS) | Disagree | This is a reiteration of a previous comment. The TG reiterates it rationale for declining the comment. Some performance enhancements may indeed also provide or enable improved management of the 802.11 network. "The TG and the commenter disagree on the interpretaion of the PAR. The TG believes that the feature is in scope as it enables further management of 802.11 devices in wireless networks. Prior work in radio measurement was performed to "... provide the capability for a STA to manage and query its radio environment, and to make appropriate assessments about its health and efficiency (See P4, IEEE 802.11k-2008.). This feature extends those capabilities." Note that the commenter is not consistent in applying the comment rationale. In Comment 9676200023, the commenter states"I disagree with the resolution to Comments #9093800023, and #9253700023. Access point collaboration should be included in the draft. All of the technical points raised in the rejection to the above comments apply only to previous access point collaboration proposals. None of the technical points apply to this proposed change. Include a minimal solution that deals with the performance degradation in managed deployments." in which the commenter requests addition of another capability that is performance related; supporting the interpretation that such features are indeed in scope. | General-H
9663100023 | 27-Jul-2010 23:57: 9 EDT | 939 | Worstell, Harry | hworstell@research.att.com | 973-236-6915 | Individual | 938 | User | Disapprove | AT&T | Technical | 272 | 11.22.11.3 | 39 | This comment is on a portion of the balloted proposed standard that is the subject of unresolved comments (#7405600023, #8055500023, #8498900023, #9083800023 and #9360000023) associated with a 'Do Not Approve' vote. It is therefore within the scope of this recirculation ballot. The TGv PAR scope states: "This amendment provides Wireless Network Management enhancements." There is no mention in the PAR of the amendment including enhancements for higher throughput. Sponsor Ballot pool members with experience with performance enhancements likely did not apply. Traffic Filtering Service (TFS) is an enhancement for higher throughput, not a Network Management enhancement, and therefore is not being reviewed by an appropriate Sponsor Ballot pool. |  | Yes | Update the scope in the TGv PAR, form a new Sponsor Ballot Pool, and restart the Sponsor Ballot. Alternatively, delete the paragraph at page 272 line 39 and all other references to Traffic Filtering Service (TFS) | Disagree | This is a reiteration of a previous comment. The TG reiterates it rationale for declining the comment. Some performance enhancements may indeed also provide or enable improved management of the 802.11 network. "The TG and the commenter disagree on the interpretaion of the PAR. The TG believes that the feature is in scope as it enables further management of 802.11 devices in wireless networks. Prior work in radio measurement was performed to "... provide the capability for a STA to manage and query its radio environment, and to make appropriate assessments about its health and efficiency (See P4, IEEE 802.11k-2008.). This feature extends those capabilities." Note that the commenter is not consistent in applying the comment rationale. In Comment 9676200023, the commenter states"I disagree with the resolution to Comments #9093800023, and #9253700023. Access point collaboration should be included in the draft. All of the technical points raised in the rejection to the above comments apply only to previous access point collaboration proposals. None of the technical points apply to this proposed change. Include a minimal solution that deals with the performance degradation in managed deployments." in which the commenter requests addition of another capability that is performance related; supporting the interpretation that such features are indeed in scope. | General-H
9663000023 | 27-Jul-2010 23:57: 9 EDT | 938 | Worstell, Harry | hworstell@research.att.com | 973-236-6915 | Individual | 937 | User | Disapprove | AT&T | Technical | 272 | 11.22.11.3 | 36 | This comment is on a portion of the balloted proposed standard that is the subject of unresolved comments (#7405600023, #8055400023, #8498800023, #9083700023 and #9359900023) associated with a 'Do Not Approve' vote. It is therefore within the scope of this recirculation ballot. The TGv PAR scope states: "This amendment provides Wireless Network Management enhancements." There is no mention in the PAR of the amendment including enhancements for higher throughput. Sponsor Ballot pool members with experience with performance enhancements likely did not apply. Traffic Filtering Service (TFS) is an enhancement for higher throughput, not a Network Management enhancement, and therefore is not being reviewed by an appropriate Sponsor Ballot pool. |  | Yes | Update the scope in the TGv PAR, form a new Sponsor Ballot Pool, and restart the Sponsor Ballot. Alternatively, delete the paragraph at page 272 line 36 and all other references to Traffic Filtering Service (TFS) | Disagree | This is a reiteration of a previous comment. The TG reiterates it rationale for declining the comment. Some performance enhancements may indeed also provide or enable improved management of the 802.11 network. "The TG and the commenter disagree on the interpretaion of the PAR. The TG believes that the feature is in scope as it enables further management of 802.11 devices in wireless networks. Prior work in radio measurement was performed to "... provide the capability for a STA to manage and query its radio environment, and to make appropriate assessments about its health and efficiency (See P4, IEEE 802.11k-2008.). This feature extends those capabilities." Note that the commenter is not consistent in applying the comment rationale. In Comment 9676200023, the commenter states"I disagree with the resolution to Comments #9093800023, and #9253700023. Access point collaboration should be included in the draft. All of the technical points raised in the rejection to the above comments apply only to previous access point collaboration proposals. None of the technical points apply to this proposed change. Include a minimal solution that deals with the performance degradation in managed deployments." in which the commenter requests addition of another capability that is performance related; supporting the interpretation that such features are indeed in scope. | General-H
9662900023 | 27-Jul-2010 23:57: 9 EDT | 937 | Worstell, Harry | hworstell@research.att.com | 973-236-6915 | Individual | 936 | User | Disapprove | AT&T | Technical | 272 | 11.22.11.3 | 32 | This comment is on a portion of the balloted proposed standard that is the subject of unresolved comments (#7405600023, #8055300023, #8498700023, #9083600023 and #9359800023) associated with a 'Do Not Approve' vote. It is therefore within the scope of this recirculation ballot. The TGv PAR scope states: "This amendment provides Wireless Network Management enhancements." There is no mention in the PAR of the amendment including enhancements for higher throughput. Sponsor Ballot pool members with experience with performance enhancements likely did not apply. Traffic Filtering Service (TFS) is an enhancement for higher throughput, not a Network Management enhancement, and therefore is not being reviewed by an appropriate Sponsor Ballot pool. |  | Yes | Update the scope in the TGv PAR, form a new Sponsor Ballot Pool, and restart the Sponsor Ballot. Alternatively, delete the paragraph at page 272 line 32 and all other references to Traffic Filtering Service (TFS) | Disagree | This is a reiteration of a previous comment. The TG reiterates it rationale for declining the comment. Some performance enhancements may indeed also provide or enable improved management of the 802.11 network. "The TG and the commenter disagree on the interpretaion of the PAR. The TG believes that the feature is in scope as it enables further management of 802.11 devices in wireless networks. Prior work in radio measurement was performed to "... provide the capability for a STA to manage and query its radio environment, and to make appropriate assessments about its health and efficiency (See P4, IEEE 802.11k-2008.). This feature extends those capabilities." Note that the commenter is not consistent in applying the comment rationale. In Comment 9676200023, the commenter states"I disagree with the resolution to Comments #9093800023, and #9253700023. Access point collaboration should be included in the draft. All of the technical points raised in the rejection to the above comments apply only to previous access point collaboration proposals. None of the technical points apply to this proposed change. Include a minimal solution that deals with the performance degradation in managed deployments." in which the commenter requests addition of another capability that is performance related; supporting the interpretation that such features are indeed in scope. | General-H
9662800023 | 27-Jul-2010 23:57: 9 EDT | 936 | Worstell, Harry | hworstell@research.att.com | 973-236-6915 | Individual | 935 | User | Disapprove | AT&T | Technical | 272 | 11.22.11.3 | 26 | This comment is on a portion of the balloted proposed standard that is the subject of unresolved comments (#7405600023, #8055200023, #8498600023, #9083500023 and #9359700023) associated with a 'Do Not Approve' vote. It is therefore within the scope of this recirculation ballot. The TGv PAR scope states: "This amendment provides Wireless Network Management enhancements." There is no mention in the PAR of the amendment including enhancements for higher throughput. Sponsor Ballot pool members with experience with performance enhancements likely did not apply. Traffic Filtering Service (TFS) is an enhancement for higher throughput, not a Network Management enhancement, and therefore is not being reviewed by an appropriate Sponsor Ballot pool. |  | Yes | Update the scope in the TGv PAR, form a new Sponsor Ballot Pool, and restart the Sponsor Ballot. Alternatively, delete the paragraph at page 272 line 26 and all other references to Traffic Filtering Service (TFS) | Disagree | This is a reiteration of a previous comment. The TG reiterates it rationale for declining the comment. Some performance enhancements may indeed also provide or enable improved management of the 802.11 network. "The TG and the commenter disagree on the interpretaion of the PAR. The TG believes that the feature is in scope as it enables further management of 802.11 devices in wireless networks. Prior work in radio measurement was performed to "... provide the capability for a STA to manage and query its radio environment, and to make appropriate assessments about its health and efficiency (See P4, IEEE 802.11k-2008.). This feature extends those capabilities." Note that the commenter is not consistent in applying the comment rationale. In Comment 9676200023, the commenter states"I disagree with the resolution to Comments #9093800023, and #9253700023. Access point collaboration should be included in the draft. All of the technical points raised in the rejection to the above comments apply only to previous access point collaboration proposals. None of the technical points apply to this proposed change. Include a minimal solution that deals with the performance degradation in managed deployments." in which the commenter requests addition of another capability that is performance related; supporting the interpretation that such features are indeed in scope. | General-H
9662700023 | 27-Jul-2010 23:57: 9 EDT | 935 | Worstell, Harry | hworstell@research.att.com | 973-236-6915 | Individual | 934 | User | Disapprove | AT&T | Technical | 272 | 11.22.11.3 | 21 | This comment is on a portion of the balloted proposed standard that is the subject of unresolved comments (#7405600023, #8055100023, #8498500023, #9083400023 and #9359600023) associated with a 'Do Not Approve' vote. It is therefore within the scope of this recirculation ballot. The TGv PAR scope states: "This amendment provides Wireless Network Management enhancements." There is no mention in the PAR of the amendment including enhancements for higher throughput. Sponsor Ballot pool members with experience with performance enhancements likely did not apply. Traffic Filtering Service (TFS) is an enhancement for higher throughput, not a Network Management enhancement, and therefore is not being reviewed by an appropriate Sponsor Ballot pool. |  | Yes | Update the scope in the TGv PAR, form a new Sponsor Ballot Pool, and restart the Sponsor Ballot. Alternatively, delete the paragraph at page 272 line 21 and all other references to Traffic Filtering Service (TFS) | Disagree | This is a reiteration of a previous comment. The TG reiterates it rationale for declining the comment. Some performance enhancements may indeed also provide or enable improved management of the 802.11 network. "The TG and the commenter disagree on the interpretaion of the PAR. The TG believes that the feature is in scope as it enables further management of 802.11 devices in wireless networks. Prior work in radio measurement was performed to "... provide the capability for a STA to manage and query its radio environment, and to make appropriate assessments about its health and efficiency (See P4, IEEE 802.11k-2008.). This feature extends those capabilities." Note that the commenter is not consistent in applying the comment rationale. In Comment 9676200023, the commenter states"I disagree with the resolution to Comments #9093800023, and #9253700023. Access point collaboration should be included in the draft. All of the technical points raised in the rejection to the above comments apply only to previous access point collaboration proposals. None of the technical points apply to this proposed change. Include a minimal solution that deals with the performance degradation in managed deployments." in which the commenter requests addition of another capability that is performance related; supporting the interpretation that such features are indeed in scope. | General-H
9662600023 | 27-Jul-2010 23:57: 9 EDT | 934 | Worstell, Harry | hworstell@research.att.com | 973-236-6915 | Individual | 933 | User | Disapprove | AT&T | Technical | 272 | 11.22.11.3 | 12 | This comment is on a portion of the balloted proposed standard that is the subject of unresolved comments (#7405600023, #8055000023, #8498400023, #9083300023 and #9359500023) associated with a 'Do Not Approve' vote. It is therefore within the scope of this recirculation ballot. The TGv PAR scope states: "This amendment provides Wireless Network Management enhancements." There is no mention in the PAR of the amendment including enhancements for higher throughput. Sponsor Ballot pool members with experience with performance enhancements likely did not apply. Traffic Filtering Service (TFS) is an enhancement for higher throughput, not a Network Management enhancement, and therefore is not being reviewed by an appropriate Sponsor Ballot pool. |  | Yes | Update the scope in the TGv PAR, form a new Sponsor Ballot Pool, and restart the Sponsor Ballot. Alternatively, delete the paragraph at page 272 line 12 and all other references to Traffic Filtering Service (TFS) | Disagree | This is a reiteration of a previous comment. The TG reiterates it rationale for declining the comment. Some performance enhancements may indeed also provide or enable improved management of the 802.11 network. "The TG and the commenter disagree on the interpretaion of the PAR. The TG believes that the feature is in scope as it enables further management of 802.11 devices in wireless networks. Prior work in radio measurement was performed to "... provide the capability for a STA to manage and query its radio environment, and to make appropriate assessments about its health and efficiency (See P4, IEEE 802.11k-2008.). This feature extends those capabilities." Note that the commenter is not consistent in applying the comment rationale. In Comment 9676200023, the commenter states"I disagree with the resolution to Comments #9093800023, and #9253700023. Access point collaboration should be included in the draft. All of the technical points raised in the rejection to the above comments apply only to previous access point collaboration proposals. None of the technical points apply to this proposed change. Include a minimal solution that deals with the performance degradation in managed deployments." in which the commenter requests addition of another capability that is performance related; supporting the interpretation that such features are indeed in scope. | General-H
9662500023 | 27-Jul-2010 23:57: 9 EDT | 933 | Worstell, Harry | hworstell@research.att.com | 973-236-6915 | Individual | 932 | User | Disapprove | AT&T | Technical | 272 | 11.22.11.3 | 9 | This comment is on a portion of the balloted proposed standard that is the subject of unresolved comments (#7405600023, #8054900023, #8498300023, #9083200023 and #9359400023) associated with a 'Do Not Approve' vote. It is therefore within the scope of this recirculation ballot. The TGv PAR scope states: "This amendment provides Wireless Network Management enhancements." There is no mention in the PAR of the amendment including enhancements for higher throughput. Sponsor Ballot pool members with experience with performance enhancements likely did not apply. Traffic Filtering Service (TFS) is an enhancement for higher throughput, not a Network Management enhancement, and therefore is not being reviewed by an appropriate Sponsor Ballot pool. |  | Yes | Update the scope in the TGv PAR, form a new Sponsor Ballot Pool, and restart the Sponsor Ballot. Alternatively, delete the subclause title at page 272 line 9 and all other references to Traffic Filtering Service (TFS) | Disagree | This is a reiteration of a previous comment. The TG reiterates it rationale for declining the comment. Some performance enhancements may indeed also provide or enable improved management of the 802.11 network. "The TG and the commenter disagree on the interpretaion of the PAR. The TG believes that the feature is in scope as it enables further management of 802.11 devices in wireless networks. Prior work in radio measurement was performed to "... provide the capability for a STA to manage and query its radio environment, and to make appropriate assessments about its health and efficiency (See P4, IEEE 802.11k-2008.). This feature extends those capabilities." Note that the commenter is not consistent in applying the comment rationale. In Comment 9676200023, the commenter states"I disagree with the resolution to Comments #9093800023, and #9253700023. Access point collaboration should be included in the draft. All of the technical points raised in the rejection to the above comments apply only to previous access point collaboration proposals. None of the technical points apply to this proposed change. Include a minimal solution that deals with the performance degradation in managed deployments." in which the commenter requests addition of another capability that is performance related; supporting the interpretation that such features are indeed in scope. | General-H
9662400023 | 27-Jul-2010 23:57: 9 EDT | 932 | Worstell, Harry | hworstell@research.att.com | 973-236-6915 | Individual | 931 | User | Disapprove | AT&T | Technical | 272 | 11.22.11.2 | 6 | This comment is on a portion of the balloted proposed standard that is the subject of unresolved comments (#7405600023, #8054800023, #8498200023, #9083100023 and #9359300023) associated with a 'Do Not Approve' vote. It is therefore within the scope of this recirculation ballot. The TGv PAR scope states: "This amendment provides Wireless Network Management enhancements." There is no mention in the PAR of the amendment including enhancements for higher throughput. Sponsor Ballot pool members with experience with performance enhancements likely did not apply. Traffic Filtering Service (TFS) is an enhancement for higher throughput, not a Network Management enhancement, and therefore is not being reviewed by an appropriate Sponsor Ballot pool. |  | Yes | Update the scope in the TGv PAR, form a new Sponsor Ballot Pool, and restart the Sponsor Ballot. Alternatively, delete the paragraph at page 272 line 6 and all other references to Traffic Filtering Service (TFS) | Disagree | This is a reiteration of a previous comment. The TG reiterates it rationale for declining the comment. Some performance enhancements may indeed also provide or enable improved management of the 802.11 network. "The TG and the commenter disagree on the interpretaion of the PAR. The TG believes that the feature is in scope as it enables further management of 802.11 devices in wireless networks. Prior work in radio measurement was performed to "... provide the capability for a STA to manage and query its radio environment, and to make appropriate assessments about its health and efficiency (See P4, IEEE 802.11k-2008.). This feature extends those capabilities." Note that the commenter is not consistent in applying the comment rationale. In Comment 9676200023, the commenter states"I disagree with the resolution to Comments #9093800023, and #9253700023. Access point collaboration should be included in the draft. All of the technical points raised in the rejection to the above comments apply only to previous access point collaboration proposals. None of the technical points apply to this proposed change. Include a minimal solution that deals with the performance degradation in managed deployments." in which the commenter requests addition of another capability that is performance related; supporting the interpretation that such features are indeed in scope. | General-H
9662300023 | 27-Jul-2010 23:57: 9 EDT | 931 | Worstell, Harry | hworstell@research.att.com | 973-236-6915 | Individual | 930 | User | Disapprove | AT&T | Technical | 272 | 11.22.11.2 | 1 | This comment is on a portion of the balloted proposed standard that is the subject of unresolved comments (#7405600023, #8054700023, #8498100023, #9083000023 and #9359200023) associated with a 'Do Not Approve' vote. It is therefore within the scope of this recirculation ballot. The TGv PAR scope states: "This amendment provides Wireless Network Management enhancements." There is no mention in the PAR of the amendment including enhancements for higher throughput. Sponsor Ballot pool members with experience with performance enhancements likely did not apply. Traffic Filtering Service (TFS) is an enhancement for higher throughput, not a Network Management enhancement, and therefore is not being reviewed by an appropriate Sponsor Ballot pool. |  | Yes | Update the scope in the TGv PAR, form a new Sponsor Ballot Pool, and restart the Sponsor Ballot. Alternatively, delete the paragraph at page 272 line 1 and all other references to Traffic Filtering Service (TFS) | Disagree | This is a reiteration of a previous comment. The TG reiterates it rationale for declining the comment. Some performance enhancements may indeed also provide or enable improved management of the 802.11 network. "The TG and the commenter disagree on the interpretaion of the PAR. The TG believes that the feature is in scope as it enables further management of 802.11 devices in wireless networks. Prior work in radio measurement was performed to "... provide the capability for a STA to manage and query its radio environment, and to make appropriate assessments about its health and efficiency (See P4, IEEE 802.11k-2008.). This feature extends those capabilities." Note that the commenter is not consistent in applying the comment rationale. In Comment 9676200023, the commenter states"I disagree with the resolution to Comments #9093800023, and #9253700023. Access point collaboration should be included in the draft. All of the technical points raised in the rejection to the above comments apply only to previous access point collaboration proposals. None of the technical points apply to this proposed change. Include a minimal solution that deals with the performance degradation in managed deployments." in which the commenter requests addition of another capability that is performance related; supporting the interpretation that such features are indeed in scope. | General-H
9662200023 | 27-Jul-2010 23:57: 9 EDT | 930 | Worstell, Harry | hworstell@research.att.com | 973-236-6915 | Individual | 929 | User | Disapprove | AT&T | Technical | 271 | 11.22.11.2 | 59 | This comment is on a portion of the balloted proposed standard that is the subject of unresolved comments (#7405600023, #8054600023, #8498000023, #9082900023 and #9359100023) associated with a 'Do Not Approve' vote. It is therefore within the scope of this recirculation ballot. The TGv PAR scope states: "This amendment provides Wireless Network Management enhancements." There is no mention in the PAR of the amendment including enhancements for higher throughput. Sponsor Ballot pool members with experience with performance enhancements likely did not apply. Traffic Filtering Service (TFS) is an enhancement for higher throughput, not a Network Management enhancement, and therefore is not being reviewed by an appropriate Sponsor Ballot pool. |  | Yes | Update the scope in the TGv PAR, form a new Sponsor Ballot Pool, and restart the Sponsor Ballot. Alternatively, delete the paragraph at page 271 line 59 and all other references to Traffic Filtering Service (TFS) | Disagree | This is a reiteration of a previous comment. The TG reiterates it rationale for declining the comment. Some performance enhancements may indeed also provide or enable improved management of the 802.11 network. "The TG and the commenter disagree on the interpretaion of the PAR. The TG believes that the feature is in scope as it enables further management of 802.11 devices in wireless networks. Prior work in radio measurement was performed to "... provide the capability for a STA to manage and query its radio environment, and to make appropriate assessments about its health and efficiency (See P4, IEEE 802.11k-2008.). This feature extends those capabilities." Note that the commenter is not consistent in applying the comment rationale. In Comment 9676200023, the commenter states"I disagree with the resolution to Comments #9093800023, and #9253700023. Access point collaboration should be included in the draft. All of the technical points raised in the rejection to the above comments apply only to previous access point collaboration proposals. None of the technical points apply to this proposed change. Include a minimal solution that deals with the performance degradation in managed deployments." in which the commenter requests addition of another capability that is performance related; supporting the interpretation that such features are indeed in scope. | General-H
9662100023 | 27-Jul-2010 23:57: 9 EDT | 929 | Worstell, Harry | hworstell@research.att.com | 973-236-6915 | Individual | 928 | User | Disapprove | AT&T | Technical | 271 | 11.22.11.2 | 55 | This comment is on a portion of the balloted proposed standard that is the subject of unresolved comments (#7405600023, #8054500023, #8497900023, #9082800023 and #9359000023) associated with a 'Do Not Approve' vote. It is therefore within the scope of this recirculation ballot. The TGv PAR scope states: "This amendment provides Wireless Network Management enhancements." There is no mention in the PAR of the amendment including enhancements for higher throughput. Sponsor Ballot pool members with experience with performance enhancements likely did not apply. Traffic Filtering Service (TFS) is an enhancement for higher throughput, not a Network Management enhancement, and therefore is not being reviewed by an appropriate Sponsor Ballot pool. |  | Yes | Update the scope in the TGv PAR, form a new Sponsor Ballot Pool, and restart the Sponsor Ballot. Alternatively, delete the paragraph at page 271 line 55 and all other references to Traffic Filtering Service (TFS) | Disagree | This is a reiteration of a previous comment. The TG reiterates it rationale for declining the comment. Some performance enhancements may indeed also provide or enable improved management of the 802.11 network. "The TG and the commenter disagree on the interpretaion of the PAR. The TG believes that the feature is in scope as it enables further management of 802.11 devices in wireless networks. Prior work in radio measurement was performed to "... provide the capability for a STA to manage and query its radio environment, and to make appropriate assessments about its health and efficiency (See P4, IEEE 802.11k-2008.). This feature extends those capabilities." Note that the commenter is not consistent in applying the comment rationale. In Comment 9676200023, the commenter states"I disagree with the resolution to Comments #9093800023, and #9253700023. Access point collaboration should be included in the draft. All of the technical points raised in the rejection to the above comments apply only to previous access point collaboration proposals. None of the technical points apply to this proposed change. Include a minimal solution that deals with the performance degradation in managed deployments." in which the commenter requests addition of another capability that is performance related; supporting the interpretation that such features are indeed in scope. | General-H
9662000023 | 27-Jul-2010 23:57: 9 EDT | 928 | Worstell, Harry | hworstell@research.att.com | 973-236-6915 | Individual | 927 | User | Disapprove | AT&T | Technical | 271 | 11.22.11.2 | 50 | This comment is on a portion of the balloted proposed standard that is the subject of unresolved comments (#7405600023, #8054400023, #8497800023, #9082700023 and #9358900023) associated with a 'Do Not Approve' vote. It is therefore within the scope of this recirculation ballot. The TGv PAR scope states: "This amendment provides Wireless Network Management enhancements." There is no mention in the PAR of the amendment including enhancements for higher throughput. Sponsor Ballot pool members with experience with performance enhancements likely did not apply. Traffic Filtering Service (TFS) is an enhancement for higher throughput, not a Network Management enhancement, and therefore is not being reviewed by an appropriate Sponsor Ballot pool. |  | Yes | Update the scope in the TGv PAR, form a new Sponsor Ballot Pool, and restart the Sponsor Ballot. Alternatively, delete the paragraph at page 271 line 50 and all other references to Traffic Filtering Service (TFS) | Disagree | This is a reiteration of a previous comment. The TG reiterates it rationale for declining the comment. Some performance enhancements may indeed also provide or enable improved management of the 802.11 network. "The TG and the commenter disagree on the interpretaion of the PAR. The TG believes that the feature is in scope as it enables further management of 802.11 devices in wireless networks. Prior work in radio measurement was performed to "... provide the capability for a STA to manage and query its radio environment, and to make appropriate assessments about its health and efficiency (See P4, IEEE 802.11k-2008.). This feature extends those capabilities." Note that the commenter is not consistent in applying the comment rationale. In Comment 9676200023, the commenter states"I disagree with the resolution to Comments #9093800023, and #9253700023. Access point collaboration should be included in the draft. All of the technical points raised in the rejection to the above comments apply only to previous access point collaboration proposals. None of the technical points apply to this proposed change. Include a minimal solution that deals with the performance degradation in managed deployments." in which the commenter requests addition of another capability that is performance related; supporting the interpretation that such features are indeed in scope. | General-H
9661900023 | 27-Jul-2010 23:57: 9 EDT | 927 | Worstell, Harry | hworstell@research.att.com | 973-236-6915 | Individual | 926 | User | Disapprove | AT&T | Technical | 271 | 11.22.11.2 | 47 | This comment is on a portion of the balloted proposed standard that is the subject of unresolved comments (#7405600023, #8054300023, #8497700023, #9082600023 and #9358800023) associated with a 'Do Not Approve' vote. It is therefore within the scope of this recirculation ballot. The TGv PAR scope states: "This amendment provides Wireless Network Management enhancements." There is no mention in the PAR of the amendment including enhancements for higher throughput. Sponsor Ballot pool members with experience with performance enhancements likely did not apply. Traffic Filtering Service (TFS) is an enhancement for higher throughput, not a Network Management enhancement, and therefore is not being reviewed by an appropriate Sponsor Ballot pool. |  | Yes | Update the scope in the TGv PAR, form a new Sponsor Ballot Pool, and restart the Sponsor Ballot. Alternatively, delete the subclause title at page 271 line 47 and all other references to Traffic Filtering Service (TFS) | Disagree | This is a reiteration of a previous comment. The TG reiterates it rationale for declining the comment. Some performance enhancements may indeed also provide or enable improved management of the 802.11 network. "The TG and the commenter disagree on the interpretaion of the PAR. The TG believes that the feature is in scope as it enables further management of 802.11 devices in wireless networks. Prior work in radio measurement was performed to "... provide the capability for a STA to manage and query its radio environment, and to make appropriate assessments about its health and efficiency (See P4, IEEE 802.11k-2008.). This feature extends those capabilities." Note that the commenter is not consistent in applying the comment rationale. In Comment 9676200023, the commenter states"I disagree with the resolution to Comments #9093800023, and #9253700023. Access point collaboration should be included in the draft. All of the technical points raised in the rejection to the above comments apply only to previous access point collaboration proposals. None of the technical points apply to this proposed change. Include a minimal solution that deals with the performance degradation in managed deployments." in which the commenter requests addition of another capability that is performance related; supporting the interpretation that such features are indeed in scope. | General-H
9661800023 | 27-Jul-2010 23:57: 9 EDT | 926 | Worstell, Harry | hworstell@research.att.com | 973-236-6915 | Individual | 925 | User | Disapprove | AT&T | Technical | 271 | 11.22.11.1 | 35 | This comment is on a portion of the balloted proposed standard that is the subject of unresolved comments (#7405600023, #8054200023, #8497600023, #9082500023 and #9358700023) associated with a 'Do Not Approve' vote. It is therefore within the scope of this recirculation ballot. The TGv PAR scope states: "This amendment provides Wireless Network Management enhancements." There is no mention in the PAR of the amendment including enhancements for higher throughput. Sponsor Ballot pool members with experience with performance enhancements likely did not apply. Traffic Filtering Service (TFS) is an enhancement for higher throughput, not a Network Management enhancement, and therefore is not being reviewed by an appropriate Sponsor Ballot pool. |  | Yes | Update the scope in the TGv PAR, form a new Sponsor Ballot Pool, and restart the Sponsor Ballot. Alternatively, delete the paragraph at page 271 line 35 and all other references to Traffic Filtering Service (TFS) | Disagree | This is a reiteration of a previous comment. The TG reiterates it rationale for declining the comment. Some performance enhancements may indeed also provide or enable improved management of the 802.11 network. "The TG and the commenter disagree on the interpretaion of the PAR. The TG believes that the feature is in scope as it enables further management of 802.11 devices in wireless networks. Prior work in radio measurement was performed to "... provide the capability for a STA to manage and query its radio environment, and to make appropriate assessments about its health and efficiency (See P4, IEEE 802.11k-2008.). This feature extends those capabilities." Note that the commenter is not consistent in applying the comment rationale. In Comment 9676200023, the commenter states"I disagree with the resolution to Comments #9093800023, and #9253700023. Access point collaboration should be included in the draft. All of the technical points raised in the rejection to the above comments apply only to previous access point collaboration proposals. None of the technical points apply to this proposed change. Include a minimal solution that deals with the performance degradation in managed deployments." in which the commenter requests addition of another capability that is performance related; supporting the interpretation that such features are indeed in scope. | General-H
9661700023 | 27-Jul-2010 23:57: 9 EDT | 925 | Worstell, Harry | hworstell@research.att.com | 973-236-6915 | Individual | 924 | User | Disapprove | AT&T | Technical | 271 | 11.22.11.1 | 31 | This comment is on a portion of the balloted proposed standard that is the subject of unresolved comments (#7405600023, #8054100023, #8497500023, #9082400023 and #9358600023) associated with a 'Do Not Approve' vote. It is therefore within the scope of this recirculation ballot. The TGv PAR scope states: "This amendment provides Wireless Network Management enhancements." There is no mention in the PAR of the amendment including enhancements for higher throughput. Sponsor Ballot pool members with experience with performance enhancements likely did not apply. Traffic Filtering Service (TFS) is an enhancement for higher throughput, not a Network Management enhancement, and therefore is not being reviewed by an appropriate Sponsor Ballot pool. |  | Yes | Update the scope in the TGv PAR, form a new Sponsor Ballot Pool, and restart the Sponsor Ballot. Alternatively, delete the paragraph at page 271 line 31 and all other references to Traffic Filtering Service (TFS) | Disagree | This is a reiteration of a previous comment. The TG reiterates it rationale for declining the comment. Some performance enhancements may indeed also provide or enable improved management of the 802.11 network. "The TG and the commenter disagree on the interpretaion of the PAR. The TG believes that the feature is in scope as it enables further management of 802.11 devices in wireless networks. Prior work in radio measurement was performed to "... provide the capability for a STA to manage and query its radio environment, and to make appropriate assessments about its health and efficiency (See P4, IEEE 802.11k-2008.). This feature extends those capabilities." Note that the commenter is not consistent in applying the comment rationale. In Comment 9676200023, the commenter states"I disagree with the resolution to Comments #9093800023, and #9253700023. Access point collaboration should be included in the draft. All of the technical points raised in the rejection to the above comments apply only to previous access point collaboration proposals. None of the technical points apply to this proposed change. Include a minimal solution that deals with the performance degradation in managed deployments." in which the commenter requests addition of another capability that is performance related; supporting the interpretation that such features are indeed in scope. | General-H
9661600023 | 27-Jul-2010 23:57: 9 EDT | 924 | Worstell, Harry | hworstell@research.att.com | 973-236-6915 | Individual | 923 | User | Disapprove | AT&T | Technical | 271 | 11.22.11.1 | 21 | This comment is on a portion of the balloted proposed standard that is the subject of unresolved comments (#7405600023, #8054000023, #8497400023, #9082300023 and #9358500023) associated with a 'Do Not Approve' vote. It is therefore within the scope of this recirculation ballot. The TGv PAR scope states: "This amendment provides Wireless Network Management enhancements." There is no mention in the PAR of the amendment including enhancements for higher throughput. Sponsor Ballot pool members with experience with performance enhancements likely did not apply. Traffic Filtering Service (TFS) is an enhancement for higher throughput, not a Network Management enhancement, and therefore is not being reviewed by an appropriate Sponsor Ballot pool. |  | Yes | Update the scope in the TGv PAR, form a new Sponsor Ballot Pool, and restart the Sponsor Ballot. Alternatively, delete the paragraph at page 271 line 21 and all other references to Traffic Filtering Service (TFS) | Disagree | This is a reiteration of a previous comment. The TG reiterates it rationale for declining the comment. Some performance enhancements may indeed also provide or enable improved management of the 802.11 network. "The TG and the commenter disagree on the interpretaion of the PAR. The TG believes that the feature is in scope as it enables further management of 802.11 devices in wireless networks. Prior work in radio measurement was performed to "... provide the capability for a STA to manage and query its radio environment, and to make appropriate assessments about its health and efficiency (See P4, IEEE 802.11k-2008.). This feature extends those capabilities." Note that the commenter is not consistent in applying the comment rationale. In Comment 9676200023, the commenter states"I disagree with the resolution to Comments #9093800023, and #9253700023. Access point collaboration should be included in the draft. All of the technical points raised in the rejection to the above comments apply only to previous access point collaboration proposals. None of the technical points apply to this proposed change. Include a minimal solution that deals with the performance degradation in managed deployments." in which the commenter requests addition of another capability that is performance related; supporting the interpretation that such features are indeed in scope. | General-H
9661500023 | 27-Jul-2010 23:57: 9 EDT | 923 | Worstell, Harry | hworstell@research.att.com | 973-236-6915 | Individual | 922 | User | Disapprove | AT&T | Technical | 271 | 11.22.11.1 | 15 | This comment is on a portion of the balloted proposed standard that is the subject of unresolved comments (#7405600023, #8053900023, #8497300023, #9082200023 and #9358400023) associated with a 'Do Not Approve' vote. It is therefore within the scope of this recirculation ballot. The TGv PAR scope states: "This amendment provides Wireless Network Management enhancements." There is no mention in the PAR of the amendment including enhancements for higher throughput. Sponsor Ballot pool members with experience with performance enhancements likely did not apply. Traffic Filtering Service (TFS) is an enhancement for higher throughput, not a Network Management enhancement, and therefore is not being reviewed by an appropriate Sponsor Ballot pool. |  | Yes | Update the scope in the TGv PAR, form a new Sponsor Ballot Pool, and restart the Sponsor Ballot. Alternatively, delete the paragraph at page 271 line 15 and all other references to Traffic Filtering Service (TFS) | Disagree | This is a reiteration of a previous comment. The TG reiterates it rationale for declining the comment. Some performance enhancements may indeed also provide or enable improved management of the 802.11 network. "The TG and the commenter disagree on the interpretaion of the PAR. The TG believes that the feature is in scope as it enables further management of 802.11 devices in wireless networks. Prior work in radio measurement was performed to "... provide the capability for a STA to manage and query its radio environment, and to make appropriate assessments about its health and efficiency (See P4, IEEE 802.11k-2008.). This feature extends those capabilities." Note that the commenter is not consistent in applying the comment rationale. In Comment 9676200023, the commenter states"I disagree with the resolution to Comments #9093800023, and #9253700023. Access point collaboration should be included in the draft. All of the technical points raised in the rejection to the above comments apply only to previous access point collaboration proposals. None of the technical points apply to this proposed change. Include a minimal solution that deals with the performance degradation in managed deployments." in which the commenter requests addition of another capability that is performance related; supporting the interpretation that such features are indeed in scope. | General-H
9661400023 | 27-Jul-2010 23:57: 9 EDT | 922 | Worstell, Harry | hworstell@research.att.com | 973-236-6915 | Individual | 921 | User | Disapprove | AT&T | Technical | 271 | 11.22.11.1 | 6 | This comment is on a portion of the balloted proposed standard that is the subject of unresolved comments (#7405600023, #8053800023, #8497200023, #9082100023 and #9358300023) associated with a 'Do Not Approve' vote. It is therefore within the scope of this recirculation ballot. The TGv PAR scope states: "This amendment provides Wireless Network Management enhancements." There is no mention in the PAR of the amendment including enhancements for higher throughput. Sponsor Ballot pool members with experience with performance enhancements likely did not apply. Traffic Filtering Service (TFS) is an enhancement for higher throughput, not a Network Management enhancement, and therefore is not being reviewed by an appropriate Sponsor Ballot pool. |  | Yes | Update the scope in the TGv PAR, form a new Sponsor Ballot Pool, and restart the Sponsor Ballot. Alternatively, delete the paragraph at page 271 line 6 and all other references to Traffic Filtering Service (TFS) | Disagree | This is a reiteration of a previous comment. The TG reiterates it rationale for declining the comment. Some performance enhancements may indeed also provide or enable improved management of the 802.11 network. "The TG and the commenter disagree on the interpretaion of the PAR. The TG believes that the feature is in scope as it enables further management of 802.11 devices in wireless networks. Prior work in radio measurement was performed to "... provide the capability for a STA to manage and query its radio environment, and to make appropriate assessments about its health and efficiency (See P4, IEEE 802.11k-2008.). This feature extends those capabilities." Note that the commenter is not consistent in applying the comment rationale. In Comment 9676200023, the commenter states"I disagree with the resolution to Comments #9093800023, and #9253700023. Access point collaboration should be included in the draft. All of the technical points raised in the rejection to the above comments apply only to previous access point collaboration proposals. None of the technical points apply to this proposed change. Include a minimal solution that deals with the performance degradation in managed deployments." in which the commenter requests addition of another capability that is performance related; supporting the interpretation that such features are indeed in scope. | General-H
9661300023 | 27-Jul-2010 23:57: 9 EDT | 921 | Worstell, Harry | hworstell@research.att.com | 973-236-6915 | Individual | 920 | User | Disapprove | AT&T | Technical | 271 | 11.22.11.1 | 3 | This comment is on a portion of the balloted proposed standard that is the subject of unresolved comments (#7405600023, #8053700023, #8497100023, #9082000023 and #9358200023) associated with a 'Do Not Approve' vote. It is therefore within the scope of this recirculation ballot. The TGv PAR scope states: "This amendment provides Wireless Network Management enhancements." There is no mention in the PAR of the amendment including enhancements for higher throughput. Sponsor Ballot pool members with experience with performance enhancements likely did not apply. Traffic Filtering Service (TFS) is an enhancement for higher throughput, not a Network Management enhancement, and therefore is not being reviewed by an appropriate Sponsor Ballot pool. |  | Yes | Update the scope in the TGv PAR, form a new Sponsor Ballot Pool, and restart the Sponsor Ballot. Alternatively, delete the subclause title at page 271 line 3 and all other references to Traffic Filtering Service (TFS) | Disagree | This is a reiteration of a previous comment. The TG reiterates it rationale for declining the comment. Some performance enhancements may indeed also provide or enable improved management of the 802.11 network. "The TG and the commenter disagree on the interpretaion of the PAR. The TG believes that the feature is in scope as it enables further management of 802.11 devices in wireless networks. Prior work in radio measurement was performed to "... provide the capability for a STA to manage and query its radio environment, and to make appropriate assessments about its health and efficiency (See P4, IEEE 802.11k-2008.). This feature extends those capabilities." Note that the commenter is not consistent in applying the comment rationale. In Comment 9676200023, the commenter states"I disagree with the resolution to Comments #9093800023, and #9253700023. Access point collaboration should be included in the draft. All of the technical points raised in the rejection to the above comments apply only to previous access point collaboration proposals. None of the technical points apply to this proposed change. Include a minimal solution that deals with the performance degradation in managed deployments." in which the commenter requests addition of another capability that is performance related; supporting the interpretation that such features are indeed in scope. | General-H
9661200023 | 27-Jul-2010 23:57: 9 EDT | 920 | Worstell, Harry | hworstell@research.att.com | 973-236-6915 | Individual | 919 | User | Disapprove | AT&T | Technical | 271 | 11.22.11 | 1 | This comment is on a portion of the balloted proposed standard that is the subject of unresolved comments (#7405600023, #8053600023, #8497000023, #9081900023 and #9358100023) associated with a 'Do Not Approve' vote. It is therefore within the scope of this recirculation ballot. The TGv PAR scope states: "This amendment provides Wireless Network Management enhancements." There is no mention in the PAR of the amendment including enhancements for higher throughput. Sponsor Ballot pool members with experience with performance enhancements likely did not apply. Traffic Filtering Service (TFS) is an enhancement for higher throughput, not a Network Management enhancement, and therefore is not being reviewed by an appropriate Sponsor Ballot pool. |  | Yes | Update the scope in the TGv PAR, form a new Sponsor Ballot Pool, and restart the Sponsor Ballot. Alternatively, delete the subclause title at page 271 line 1 and all other references to Traffic Filtering Service (TFS) | Disagree | This is a reiteration of a previous comment. The TG reiterates it rationale for declining the comment. Some performance enhancements may indeed also provide or enable improved management of the 802.11 network. "The TG and the commenter disagree on the interpretaion of the PAR. The TG believes that the feature is in scope as it enables further management of 802.11 devices in wireless networks. Prior work in radio measurement was performed to "... provide the capability for a STA to manage and query its radio environment, and to make appropriate assessments about its health and efficiency (See P4, IEEE 802.11k-2008.). This feature extends those capabilities." Note that the commenter is not consistent in applying the comment rationale. In Comment 9676200023, the commenter states"I disagree with the resolution to Comments #9093800023, and #9253700023. Access point collaboration should be included in the draft. All of the technical points raised in the rejection to the above comments apply only to previous access point collaboration proposals. None of the technical points apply to this proposed change. Include a minimal solution that deals with the performance degradation in managed deployments." in which the commenter requests addition of another capability that is performance related; supporting the interpretation that such features are indeed in scope. | General-H
9661100023 | 27-Jul-2010 23:57: 9 EDT | 919 | Worstell, Harry | hworstell@research.att.com | 973-236-6915 | Individual | 918 | User | Disapprove | AT&T | Technical | 268 | 11.22.7 | 30 | This comment is on a portion of the balloted proposed standard that is the subject of unresolved comments (#7405200023, #8053500023, #8496900023, #9081800023 and #9358000023) associated with a 'Do Not Approve' vote. It is therefore within the scope of this recirculation ballot. The TGv PAR scope states: "This amendment provides Wireless Network Management enhancements." There is no mention in the PAR of the amendment including enhancements for higher throughput. Sponsor Ballot pool members with experience with performance enhancements likely did not apply. Flexible Multicast Service (FMS) is an enhancement for higher throughput, not a Network Management enhancement, and therefore is not being reviewed by an appropriate Sponsor Ballot pool. |  | Yes | Update the scope in the TGv PAR, form a new Sponsor Ballot Pool, and restart the Sponsor Ballot. Alternatively, delete the paragraph at page 268 line 30 and all other references to Flexible Multicast Service (FMS) | Disagree | This is a reiteration of a previous comment. The TG reiterates it rationale for declining the comment. Some performance enhancements may indeed also provide or enable improved management of the 802.11 network. "The TG and the commenter disagree on the interpretaion of the PAR. The TG believes that the feature is in scope as it enables further management of 802.11 devices in wireless networks. Prior work in radio measurement was performed to "... provide the capability for a STA to manage and query its radio environment, and to make appropriate assessments about its health and efficiency (See P4, IEEE 802.11k-2008.). This feature extends those capabilities." Note that the commenter is not consistent in applying the comment rationale. In Comment 9676200023, the commenter states"I disagree with the resolution to Comments #9093800023, and #9253700023. Access point collaboration should be included in the draft. All of the technical points raised in the rejection to the above comments apply only to previous access point collaboration proposals. None of the technical points apply to this proposed change. Include a minimal solution that deals with the performance degradation in managed deployments." in which the commenter requests addition of another capability that is performance related; supporting the interpretation that such features are indeed in scope. | General-H
9661000023 | 27-Jul-2010 23:57: 9 EDT | 918 | Worstell, Harry | hworstell@research.att.com | 973-236-6915 | Individual | 917 | User | Disapprove | AT&T | Technical | 268 | 11.22.7 | 21 | This comment is on a portion of the balloted proposed standard that is the subject of unresolved comments (#7405200023, #8053400023, #8496800023, #9081700023 and #9357900023) associated with a 'Do Not Approve' vote. It is therefore within the scope of this recirculation ballot. The TGv PAR scope states: "This amendment provides Wireless Network Management enhancements." There is no mention in the PAR of the amendment including enhancements for higher throughput. Sponsor Ballot pool members with experience with performance enhancements likely did not apply. Flexible Multicast Service (FMS) is an enhancement for higher throughput, not a Network Management enhancement, and therefore is not being reviewed by an appropriate Sponsor Ballot pool. |  | Yes | Update the scope in the TGv PAR, form a new Sponsor Ballot Pool, and restart the Sponsor Ballot. Alternatively, delete the paragraph at page 268 line 21 and all other references to Flexible Multicast Service (FMS) | Disagree | This is a reiteration of a previous comment. The TG reiterates it rationale for declining the comment. Some performance enhancements may indeed also provide or enable improved management of the 802.11 network. "The TG and the commenter disagree on the interpretaion of the PAR. The TG believes that the feature is in scope as it enables further management of 802.11 devices in wireless networks. Prior work in radio measurement was performed to "... provide the capability for a STA to manage and query its radio environment, and to make appropriate assessments about its health and efficiency (See P4, IEEE 802.11k-2008.). This feature extends those capabilities." Note that the commenter is not consistent in applying the comment rationale. In Comment 9676200023, the commenter states"I disagree with the resolution to Comments #9093800023, and #9253700023. Access point collaboration should be included in the draft. All of the technical points raised in the rejection to the above comments apply only to previous access point collaboration proposals. None of the technical points apply to this proposed change. Include a minimal solution that deals with the performance degradation in managed deployments." in which the commenter requests addition of another capability that is performance related; supporting the interpretation that such features are indeed in scope. | General-H
9660900023 | 27-Jul-2010 23:57: 9 EDT | 917 | Worstell, Harry | hworstell@research.att.com | 973-236-6915 | Individual | 916 | User | Disapprove | AT&T | Technical | 268 | 11.22.7 | 18 | This comment is on a portion of the balloted proposed standard that is the subject of unresolved comments (#7405200023, #8053300023, #8496700023, #9081600023 and #9357800023) associated with a 'Do Not Approve' vote. It is therefore within the scope of this recirculation ballot. The TGv PAR scope states: "This amendment provides Wireless Network Management enhancements." There is no mention in the PAR of the amendment including enhancements for higher throughput. Sponsor Ballot pool members with experience with performance enhancements likely did not apply. Flexible Multicast Service (FMS) is an enhancement for higher throughput, not a Network Management enhancement, and therefore is not being reviewed by an appropriate Sponsor Ballot pool. |  | Yes | Update the scope in the TGv PAR, form a new Sponsor Ballot Pool, and restart the Sponsor Ballot. Alternatively, delete the subclause title at page 268 line 18 and all other references to Flexible Multicast Service (FMS) | Disagree | This is a reiteration of a previous comment. The TG reiterates it rationale for declining the comment. Some performance enhancements may indeed also provide or enable improved management of the 802.11 network. "The TG and the commenter disagree on the interpretaion of the PAR. The TG believes that the feature is in scope as it enables further management of 802.11 devices in wireless networks. Prior work in radio measurement was performed to "... provide the capability for a STA to manage and query its radio environment, and to make appropriate assessments about its health and efficiency (See P4, IEEE 802.11k-2008.). This feature extends those capabilities." Note that the commenter is not consistent in applying the comment rationale. In Comment 9676200023, the commenter states"I disagree with the resolution to Comments #9093800023, and #9253700023. Access point collaboration should be included in the draft. All of the technical points raised in the rejection to the above comments apply only to previous access point collaboration proposals. None of the technical points apply to this proposed change. Include a minimal solution that deals with the performance degradation in managed deployments." in which the commenter requests addition of another capability that is performance related; supporting the interpretation that such features are indeed in scope. | General-H
9660800023 | 27-Jul-2010 23:57: 9 EDT | 916 | Worstell, Harry | hworstell@research.att.com | 973-236-6915 | Individual | 915 | User | Disapprove | AT&T | Technical | 247 | 11.10.11 | 52 | This comment is on a portion of the balloted proposed standard that is the subject of unresolved comments (#7405300023, #8053200023, #8496600023, #9081500023 and #9357700023) associated with a 'Do Not Approve' vote. It is therefore within the scope of this recirculation ballot. The TGv PAR scope states: "This amendment provides Wireless Network Management enhancements." There is no mention in the PAR of the amendment including enhancements for higher throughput. Sponsor Ballot pool members with experience with performance enhancements likely did not apply. Multiple BSSID Support is an enhancement for higher throughput, not a Network Management enhancement, and therefore is not being reviewed by an appropriate Sponsor Ballot pool. |  | Yes | Update the scope in the TGv PAR, form a new Sponsor Ballot Pool, and restart the Sponsor Ballot. Alternatively, delete the paragraph at page 247 line 52 and all other references to Multiple BSSID Support | Disagree | This is a reiteration of a previous comment. The TG reiterates it rationale for declining the comment. Some performance enhancements may indeed also provide or enable improved management of the 802.11 network. "The TG and the commenter disagree on the interpretaion of the PAR. The TG believes that the feature is in scope as it enables further management of 802.11 devices in wireless networks. Prior work in radio measurement was performed to "... provide the capability for a STA to manage and query its radio environment, and to make appropriate assessments about its health and efficiency (See P4, IEEE 802.11k-2008.). This feature extends those capabilities." Note that the commenter is not consistent in applying the comment rationale. In Comment 9676200023, the commenter states"I disagree with the resolution to Comments #9093800023, and #9253700023. Access point collaboration should be included in the draft. All of the technical points raised in the rejection to the above comments apply only to previous access point collaboration proposals. None of the technical points apply to this proposed change. Include a minimal solution that deals with the performance degradation in managed deployments." in which the commenter requests addition of another capability that is performance related; supporting the interpretation that such features are indeed in scope. | General-H
9660700023 | 27-Jul-2010 23:57: 9 EDT | 915 | Worstell, Harry | hworstell@research.att.com | 973-236-6915 | Individual | 914 | User | Disapprove | AT&T | Technical | 247 | 11.10.11 | 50 | This comment is on a portion of the balloted proposed standard that is the subject of unresolved comments (#7405300023, #8053100023, #8496500023, #9081400023 and #9357600023) associated with a 'Do Not Approve' vote. It is therefore within the scope of this recirculation ballot. The TGv PAR scope states: "This amendment provides Wireless Network Management enhancements." There is no mention in the PAR of the amendment including enhancements for higher throughput. Sponsor Ballot pool members with experience with performance enhancements likely did not apply. Multiple BSSID Support is an enhancement for higher throughput, not a Network Management enhancement, and therefore is not being reviewed by an appropriate Sponsor Ballot pool. |  | Yes | Update the scope in the TGv PAR, form a new Sponsor Ballot Pool, and restart the Sponsor Ballot. Alternatively, delete the editing instruction at page 247 line 50 and all other references to Multiple BSSID Support | Disagree | This is a reiteration of a previous comment. The TG reiterates it rationale for declining the comment. Some performance enhancements may indeed also provide or enable improved management of the 802.11 network. "The TG and the commenter disagree on the interpretaion of the PAR. The TG believes that the feature is in scope as it enables further management of 802.11 devices in wireless networks. Prior work in radio measurement was performed to "... provide the capability for a STA to manage and query its radio environment, and to make appropriate assessments about its health and efficiency (See P4, IEEE 802.11k-2008.). This feature extends those capabilities." Note that the commenter is not consistent in applying the comment rationale. In Comment 9676200023, the commenter states"I disagree with the resolution to Comments #9093800023, and #9253700023. Access point collaboration should be included in the draft. All of the technical points raised in the rejection to the above comments apply only to previous access point collaboration proposals. None of the technical points apply to this proposed change. Include a minimal solution that deals with the performance degradation in managed deployments." in which the commenter requests addition of another capability that is performance related; supporting the interpretation that such features are indeed in scope. | General-H
9660600023 | 27-Jul-2010 23:57: 9 EDT | 914 | Worstell, Harry | hworstell@research.att.com | 973-236-6915 | Individual | 913 | User | Disapprove | AT&T | Technical | 247 | 11.10.11 | 47 | This comment is on a portion of the balloted proposed standard that is the subject of unresolved comments (#7405300023, #8053000023, #8496400023, #9081300023 and #9357500023) associated with a 'Do Not Approve' vote. It is therefore within the scope of this recirculation ballot. The TGv PAR scope states: "This amendment provides Wireless Network Management enhancements." There is no mention in the PAR of the amendment including enhancements for higher throughput. Sponsor Ballot pool members with experience with performance enhancements likely did not apply. Multiple BSSID Support is an enhancement for higher throughput, not a Network Management enhancement, and therefore is not being reviewed by an appropriate Sponsor Ballot pool. |  | Yes | Update the scope in the TGv PAR, form a new Sponsor Ballot Pool, and restart the Sponsor Ballot. Alternatively, delete the subclause title at page 247 line 47 and all other references to Multiple BSSID Support | Disagree | This is a reiteration of a previous comment. The TG reiterates it rationale for declining the comment. Some performance enhancements may indeed also provide or enable improved management of the 802.11 network. "The TG and the commenter disagree on the interpretaion of the PAR. The TG believes that the feature is in scope as it enables further management of 802.11 devices in wireless networks. Prior work in radio measurement was performed to "... provide the capability for a STA to manage and query its radio environment, and to make appropriate assessments about its health and efficiency (See P4, IEEE 802.11k-2008.). This feature extends those capabilities." Note that the commenter is not consistent in applying the comment rationale. In Comment 9676200023, the commenter states"I disagree with the resolution to Comments #9093800023, and #9253700023. Access point collaboration should be included in the draft. All of the technical points raised in the rejection to the above comments apply only to previous access point collaboration proposals. None of the technical points apply to this proposed change. Include a minimal solution that deals with the performance degradation in managed deployments." in which the commenter requests addition of another capability that is performance related; supporting the interpretation that such features are indeed in scope. | General-H
9660500023 | 27-Jul-2010 23:57: 9 EDT | 913 | Worstell, Harry | hworstell@research.att.com | 973-236-6915 | Individual | 912 | User | Disapprove | AT&T | Technical | 241 | 11.2.1.16.3 | 37 | This comment is on a portion of the balloted proposed standard that is the subject of unresolved comments (#7405700023, #8052900023, #8496300023, #9081200023 and #9357400023) associated with a 'Do Not Approve' vote. It is therefore within the scope of this recirculation ballot. The TGv PAR scope states: "This amendment provides Wireless Network Management enhancements." There is no mention in the PAR of the amendment including enhancements for higher throughput. Sponsor Ballot pool members with experience with performance enhancements likely did not apply. WNM-Sleep Mode is an enhancement for higher throughput, not a Network Management enhancement, and therefore is not being reviewed by an appropriate Sponsor Ballot pool. |  | Yes | Update the scope in the TGv PAR, form a new Sponsor Ballot Pool, and restart the Sponsor Ballot. Alternatively, delete the paragraph at page 241 line 37 and all other references to WNM-Sleep Mode | Disagree | This is a reiteration of a previous comment. The TG reiterates it rationale for declining the comment. Some performance enhancements may indeed also provide or enable improved management of the 802.11 network. "The TG and the commenter disagree on the interpretaion of the PAR. The TG believes that the feature is in scope as it enables further management of 802.11 devices in wireless networks. Prior work in radio measurement was performed to "... provide the capability for a STA to manage and query its radio environment, and to make appropriate assessments about its health and efficiency (See P4, IEEE 802.11k-2008.). This feature extends those capabilities." Note that the commenter is not consistent in applying the comment rationale. In Comment 9676200023, the commenter states"I disagree with the resolution to Comments #9093800023, and #9253700023. Access point collaboration should be included in the draft. All of the technical points raised in the rejection to the above comments apply only to previous access point collaboration proposals. None of the technical points apply to this proposed change. Include a minimal solution that deals with the performance degradation in managed deployments." in which the commenter requests addition of another capability that is performance related; supporting the interpretation that such features are indeed in scope. | General-H
9660400023 | 27-Jul-2010 23:57: 9 EDT | 912 | Worstell, Harry | hworstell@research.att.com | 973-236-6915 | Individual | 911 | User | Disapprove | AT&T | Technical | 241 | 11.2.1.16.3 | 31 | This comment is on a portion of the balloted proposed standard that is the subject of unresolved comments (#7405700023, #8052800023, #8496200023, #9081100023 and #9357300023) associated with a 'Do Not Approve' vote. It is therefore within the scope of this recirculation ballot. The TGv PAR scope states: "This amendment provides Wireless Network Management enhancements." There is no mention in the PAR of the amendment including enhancements for higher throughput. Sponsor Ballot pool members with experience with performance enhancements likely did not apply. WNM-Sleep Mode is an enhancement for higher throughput, not a Network Management enhancement, and therefore is not being reviewed by an appropriate Sponsor Ballot pool. |  | Yes | Update the scope in the TGv PAR, form a new Sponsor Ballot Pool, and restart the Sponsor Ballot. Alternatively, delete the paragraph at page 241 line 31 and all other references to WNM-Sleep Mode | Disagree | This is a reiteration of a previous comment. The TG reiterates it rationale for declining the comment. Some performance enhancements may indeed also provide or enable improved management of the 802.11 network. "The TG and the commenter disagree on the interpretaion of the PAR. The TG believes that the feature is in scope as it enables further management of 802.11 devices in wireless networks. Prior work in radio measurement was performed to "... provide the capability for a STA to manage and query its radio environment, and to make appropriate assessments about its health and efficiency (See P4, IEEE 802.11k-2008.). This feature extends those capabilities." Note that the commenter is not consistent in applying the comment rationale. In Comment 9676200023, the commenter states"I disagree with the resolution to Comments #9093800023, and #9253700023. Access point collaboration should be included in the draft. All of the technical points raised in the rejection to the above comments apply only to previous access point collaboration proposals. None of the technical points apply to this proposed change. Include a minimal solution that deals with the performance degradation in managed deployments." in which the commenter requests addition of another capability that is performance related; supporting the interpretation that such features are indeed in scope. | General-H
9660300023 | 27-Jul-2010 23:57: 9 EDT | 911 | Worstell, Harry | hworstell@research.att.com | 973-236-6915 | Individual | 910 | User | Disapprove | AT&T | Technical | 241 | 11.2.1.16.3 | 25 | This comment is on a portion of the balloted proposed standard that is the subject of unresolved comments (#7405700023, #8052700023, #8496100023, #9081000023 and #9357200023) associated with a 'Do Not Approve' vote. It is therefore within the scope of this recirculation ballot. The TGv PAR scope states: "This amendment provides Wireless Network Management enhancements." There is no mention in the PAR of the amendment including enhancements for higher throughput. Sponsor Ballot pool members with experience with performance enhancements likely did not apply. WNM-Sleep Mode is an enhancement for higher throughput, not a Network Management enhancement, and therefore is not being reviewed by an appropriate Sponsor Ballot pool. |  | Yes | Update the scope in the TGv PAR, form a new Sponsor Ballot Pool, and restart the Sponsor Ballot. Alternatively, delete the paragraph at page 241 line 25 and all other references to WNM-Sleep Mode | Disagree | This is a reiteration of a previous comment. The TG reiterates it rationale for declining the comment. Some performance enhancements may indeed also provide or enable improved management of the 802.11 network. "The TG and the commenter disagree on the interpretaion of the PAR. The TG believes that the feature is in scope as it enables further management of 802.11 devices in wireless networks. Prior work in radio measurement was performed to "... provide the capability for a STA to manage and query its radio environment, and to make appropriate assessments about its health and efficiency (See P4, IEEE 802.11k-2008.). This feature extends those capabilities." Note that the commenter is not consistent in applying the comment rationale. In Comment 9676200023, the commenter states"I disagree with the resolution to Comments #9093800023, and #9253700023. Access point collaboration should be included in the draft. All of the technical points raised in the rejection to the above comments apply only to previous access point collaboration proposals. None of the technical points apply to this proposed change. Include a minimal solution that deals with the performance degradation in managed deployments." in which the commenter requests addition of another capability that is performance related; supporting the interpretation that such features are indeed in scope. | General-H
9660200023 | 27-Jul-2010 23:57: 9 EDT | 910 | Worstell, Harry | hworstell@research.att.com | 973-236-6915 | Individual | 909 | User | Disapprove | AT&T | Technical | 241 | 11.2.1.16.3 | 20 | This comment is on a portion of the balloted proposed standard that is the subject of unresolved comments (#7405600023, #8052600023, #8496000023, #9080900023 and #9357100023) associated with a 'Do Not Approve' vote. It is therefore within the scope of this recirculation ballot. The TGv PAR scope states: "This amendment provides Wireless Network Management enhancements." There is no mention in the PAR of the amendment including enhancements for higher throughput. Sponsor Ballot pool members with experience with performance enhancements likely did not apply. Traffic Filtering Service (TFS) is an enhancement for higher throughput, not a Network Management enhancement, and therefore is not being reviewed by an appropriate Sponsor Ballot pool. |  | Yes | Update the scope in the TGv PAR, form a new Sponsor Ballot Pool, and restart the Sponsor Ballot. Alternatively, delete the sentence at page 241 line 20 and all other references to Traffic Filtering Service (TFS) | Disagree | This is a reiteration of a previous comment. The TG reiterates it rationale for declining the comment. Some performance enhancements may indeed also provide or enable improved management of the 802.11 network. "The TG and the commenter disagree on the interpretaion of the PAR. The TG believes that the feature is in scope as it enables further management of 802.11 devices in wireless networks. Prior work in radio measurement was performed to "... provide the capability for a STA to manage and query its radio environment, and to make appropriate assessments about its health and efficiency (See P4, IEEE 802.11k-2008.). This feature extends those capabilities." Note that the commenter is not consistent in applying the comment rationale. In Comment 9676200023, the commenter states"I disagree with the resolution to Comments #9093800023, and #9253700023. Access point collaboration should be included in the draft. All of the technical points raised in the rejection to the above comments apply only to previous access point collaboration proposals. None of the technical points apply to this proposed change. Include a minimal solution that deals with the performance degradation in managed deployments." in which the commenter requests addition of another capability that is performance related; supporting the interpretation that such features are indeed in scope. | General-H
9660100023 | 27-Jul-2010 23:57: 9 EDT | 909 | Worstell, Harry | hworstell@research.att.com | 973-236-6915 | Individual | 908 | User | Disapprove | AT&T | Technical | 241 | 11.2.1.16.3 | 17 | This comment is on a portion of the balloted proposed standard that is the subject of unresolved comments (#7405700023, #8052500023, #8495900023, #9080800023 and #9357000023) associated with a 'Do Not Approve' vote. It is therefore within the scope of this recirculation ballot. The TGv PAR scope states: "This amendment provides Wireless Network Management enhancements." There is no mention in the PAR of the amendment including enhancements for higher throughput. Sponsor Ballot pool members with experience with performance enhancements likely did not apply. WNM-Sleep Mode is an enhancement for higher throughput, not a Network Management enhancement, and therefore is not being reviewed by an appropriate Sponsor Ballot pool. |  | Yes | Update the scope in the TGv PAR, form a new Sponsor Ballot Pool, and restart the Sponsor Ballot. Alternatively, delete the paragraph at page 241 line 17 and all other references to WNM-Sleep Mode | Disagree | This is a reiteration of a previous comment. The TG reiterates it rationale for declining the comment. Some performance enhancements may indeed also provide or enable improved management of the 802.11 network. "The TG and the commenter disagree on the interpretaion of the PAR. The TG believes that the feature is in scope as it enables further management of 802.11 devices in wireless networks. Prior work in radio measurement was performed to "... provide the capability for a STA to manage and query its radio environment, and to make appropriate assessments about its health and efficiency (See P4, IEEE 802.11k-2008.). This feature extends those capabilities." Note that the commenter is not consistent in applying the comment rationale. In Comment 9676200023, the commenter states"I disagree with the resolution to Comments #9093800023, and #9253700023. Access point collaboration should be included in the draft. All of the technical points raised in the rejection to the above comments apply only to previous access point collaboration proposals. None of the technical points apply to this proposed change. Include a minimal solution that deals with the performance degradation in managed deployments." in which the commenter requests addition of another capability that is performance related; supporting the interpretation that such features are indeed in scope. | General-H
9660000023 | 27-Jul-2010 23:57: 9 EDT | 908 | Worstell, Harry | hworstell@research.att.com | 973-236-6915 | Individual | 907 | User | Disapprove | AT&T | Technical | 241 | 11.2.1.16.3 | 9 | This comment is on a portion of the balloted proposed standard that is the subject of unresolved comments (#7405700023, #8052400023, #8495800023, #9080700023 and #9356900023) associated with a 'Do Not Approve' vote. It is therefore within the scope of this recirculation ballot. The TGv PAR scope states: "This amendment provides Wireless Network Management enhancements." There is no mention in the PAR of the amendment including enhancements for higher throughput. Sponsor Ballot pool members with experience with performance enhancements likely did not apply. WNM-Sleep Mode is an enhancement for higher throughput, not a Network Management enhancement, and therefore is not being reviewed by an appropriate Sponsor Ballot pool. |  | Yes | Update the scope in the TGv PAR, form a new Sponsor Ballot Pool, and restart the Sponsor Ballot. Alternatively, delete the paragraph at page 241 line 9 and all other references to WNM-Sleep Mode | Disagree | This is a reiteration of a previous comment. The TG reiterates it rationale for declining the comment. Some performance enhancements may indeed also provide or enable improved management of the 802.11 network. "The TG and the commenter disagree on the interpretaion of the PAR. The TG believes that the feature is in scope as it enables further management of 802.11 devices in wireless networks. Prior work in radio measurement was performed to "... provide the capability for a STA to manage and query its radio environment, and to make appropriate assessments about its health and efficiency (See P4, IEEE 802.11k-2008.). This feature extends those capabilities." Note that the commenter is not consistent in applying the comment rationale. In Comment 9676200023, the commenter states"I disagree with the resolution to Comments #9093800023, and #9253700023. Access point collaboration should be included in the draft. All of the technical points raised in the rejection to the above comments apply only to previous access point collaboration proposals. None of the technical points apply to this proposed change. Include a minimal solution that deals with the performance degradation in managed deployments." in which the commenter requests addition of another capability that is performance related; supporting the interpretation that such features are indeed in scope. | General-H
9659900023 | 27-Jul-2010 23:57: 9 EDT | 907 | Worstell, Harry | hworstell@research.att.com | 973-236-6915 | Individual | 906 | User | Disapprove | AT&T | Technical | 241 | 11.2.1.16.3 | 6 | This comment is on a portion of the balloted proposed standard that is the subject of unresolved comments (#7405700023, #8052300023, #8495700023, #9080600023 and #9356800023) associated with a 'Do Not Approve' vote. It is therefore within the scope of this recirculation ballot. The TGv PAR scope states: "This amendment provides Wireless Network Management enhancements." There is no mention in the PAR of the amendment including enhancements for higher throughput. Sponsor Ballot pool members with experience with performance enhancements likely did not apply. WNM-Sleep Mode is an enhancement for higher throughput, not a Network Management enhancement, and therefore is not being reviewed by an appropriate Sponsor Ballot pool. |  | Yes | Update the scope in the TGv PAR, form a new Sponsor Ballot Pool, and restart the Sponsor Ballot. Alternatively, delete the subclause title at page 241 line 6 and all other references to WNM-Sleep Mode | Disagree | This is a reiteration of a previous comment. The TG reiterates it rationale for declining the comment. Some performance enhancements may indeed also provide or enable improved management of the 802.11 network. "The TG and the commenter disagree on the interpretaion of the PAR. The TG believes that the feature is in scope as it enables further management of 802.11 devices in wireless networks. Prior work in radio measurement was performed to "... provide the capability for a STA to manage and query its radio environment, and to make appropriate assessments about its health and efficiency (See P4, IEEE 802.11k-2008.). This feature extends those capabilities." Note that the commenter is not consistent in applying the comment rationale. In Comment 9676200023, the commenter states"I disagree with the resolution to Comments #9093800023, and #9253700023. Access point collaboration should be included in the draft. All of the technical points raised in the rejection to the above comments apply only to previous access point collaboration proposals. None of the technical points apply to this proposed change. Include a minimal solution that deals with the performance degradation in managed deployments." in which the commenter requests addition of another capability that is performance related; supporting the interpretation that such features are indeed in scope. | General-H
9659800023 | 27-Jul-2010 23:57: 9 EDT | 906 | Worstell, Harry | hworstell@research.att.com | 973-236-6915 | Individual | 905 | User | Disapprove | AT&T | Technical | 241 | 11.2.1.16.2 | 1 | This comment is on a portion of the balloted proposed standard that is the subject of unresolved comments (#7405700023, #8052200023, #8495600023, #9080500023 and #9356700023) associated with a 'Do Not Approve' vote. It is therefore within the scope of this recirculation ballot. The TGv PAR scope states: "This amendment provides Wireless Network Management enhancements." There is no mention in the PAR of the amendment including enhancements for higher throughput. Sponsor Ballot pool members with experience with performance enhancements likely did not apply. WNM-Sleep Mode is an enhancement for higher throughput, not a Network Management enhancement, and therefore is not being reviewed by an appropriate Sponsor Ballot pool. |  | Yes | Update the scope in the TGv PAR, form a new Sponsor Ballot Pool, and restart the Sponsor Ballot. Alternatively, delete the paragraph at page 241 line 1 and all other references to WNM-Sleep Mode | Disagree | This is a reiteration of a previous comment. The TG reiterates it rationale for declining the comment. Some performance enhancements may indeed also provide or enable improved management of the 802.11 network. "The TG and the commenter disagree on the interpretaion of the PAR. The TG believes that the feature is in scope as it enables further management of 802.11 devices in wireless networks. Prior work in radio measurement was performed to "... provide the capability for a STA to manage and query its radio environment, and to make appropriate assessments about its health and efficiency (See P4, IEEE 802.11k-2008.). This feature extends those capabilities." Note that the commenter is not consistent in applying the comment rationale. In Comment 9676200023, the commenter states"I disagree with the resolution to Comments #9093800023, and #9253700023. Access point collaboration should be included in the draft. All of the technical points raised in the rejection to the above comments apply only to previous access point collaboration proposals. None of the technical points apply to this proposed change. Include a minimal solution that deals with the performance degradation in managed deployments." in which the commenter requests addition of another capability that is performance related; supporting the interpretation that such features are indeed in scope. | General-H
9659700023 | 27-Jul-2010 23:57: 9 EDT | 905 | Worstell, Harry | hworstell@research.att.com | 973-236-6915 | Individual | 904 | User | Disapprove | AT&T | Technical | 240 | 11.2.1.16.2 | 64 | This comment is on a portion of the balloted proposed standard that is the subject of unresolved comments (#7405700023, #8052100023, #8495500023, #9080400023 and #9356600023) associated with a 'Do Not Approve' vote. It is therefore within the scope of this recirculation ballot. The TGv PAR scope states: "This amendment provides Wireless Network Management enhancements." There is no mention in the PAR of the amendment including enhancements for higher throughput. Sponsor Ballot pool members with experience with performance enhancements likely did not apply. WNM-Sleep Mode is an enhancement for higher throughput, not a Network Management enhancement, and therefore is not being reviewed by an appropriate Sponsor Ballot pool. |  | Yes | Update the scope in the TGv PAR, form a new Sponsor Ballot Pool, and restart the Sponsor Ballot. Alternatively, delete the paragraph at page 240 line 64 and all other references to WNM-Sleep Mode | Disagree | This is a reiteration of a previous comment. The TG reiterates it rationale for declining the comment. Some performance enhancements may indeed also provide or enable improved management of the 802.11 network. "The TG and the commenter disagree on the interpretaion of the PAR. The TG believes that the feature is in scope as it enables further management of 802.11 devices in wireless networks. Prior work in radio measurement was performed to "... provide the capability for a STA to manage and query its radio environment, and to make appropriate assessments about its health and efficiency (See P4, IEEE 802.11k-2008.). This feature extends those capabilities." Note that the commenter is not consistent in applying the comment rationale. In Comment 9676200023, the commenter states"I disagree with the resolution to Comments #9093800023, and #9253700023. Access point collaboration should be included in the draft. All of the technical points raised in the rejection to the above comments apply only to previous access point collaboration proposals. None of the technical points apply to this proposed change. Include a minimal solution that deals with the performance degradation in managed deployments." in which the commenter requests addition of another capability that is performance related; supporting the interpretation that such features are indeed in scope. | General-H
9659600023 | 27-Jul-2010 23:57: 9 EDT | 904 | Worstell, Harry | hworstell@research.att.com | 973-236-6915 | Individual | 903 | User | Disapprove | AT&T | Technical | 240 | 11.2.1.16.2 | 60 | This comment is on a portion of the balloted proposed standard that is the subject of unresolved comments (#7405700023, #8052000023, #8495400023, #9080300023 and #9356500023) associated with a 'Do Not Approve' vote. It is therefore within the scope of this recirculation ballot. The TGv PAR scope states: "This amendment provides Wireless Network Management enhancements." There is no mention in the PAR of the amendment including enhancements for higher throughput. Sponsor Ballot pool members with experience with performance enhancements likely did not apply. WNM-Sleep Mode is an enhancement for higher throughput, not a Network Management enhancement, and therefore is not being reviewed by an appropriate Sponsor Ballot pool. |  | Yes | Update the scope in the TGv PAR, form a new Sponsor Ballot Pool, and restart the Sponsor Ballot. Alternatively, delete the paragraph at page 240 line 60 and all other references to WNM-Sleep Mode | Disagree | This is a reiteration of a previous comment. The TG reiterates it rationale for declining the comment. Some performance enhancements may indeed also provide or enable improved management of the 802.11 network. "The TG and the commenter disagree on the interpretaion of the PAR. The TG believes that the feature is in scope as it enables further management of 802.11 devices in wireless networks. Prior work in radio measurement was performed to "... provide the capability for a STA to manage and query its radio environment, and to make appropriate assessments about its health and efficiency (See P4, IEEE 802.11k-2008.). This feature extends those capabilities." Note that the commenter is not consistent in applying the comment rationale. In Comment 9676200023, the commenter states"I disagree with the resolution to Comments #9093800023, and #9253700023. Access point collaboration should be included in the draft. All of the technical points raised in the rejection to the above comments apply only to previous access point collaboration proposals. None of the technical points apply to this proposed change. Include a minimal solution that deals with the performance degradation in managed deployments." in which the commenter requests addition of another capability that is performance related; supporting the interpretation that such features are indeed in scope. | General-H
9659500023 | 27-Jul-2010 23:57: 9 EDT | 903 | Worstell, Harry | hworstell@research.att.com | 973-236-6915 | Individual | 902 | User | Disapprove | AT&T | Technical | 240 | 11.2.1.16.2 | 52 | This comment is on a portion of the balloted proposed standard that is the subject of unresolved comments (#7405700023, #8051900023, #8495300023, #9080200023 and #9356400023) associated with a 'Do Not Approve' vote. It is therefore within the scope of this recirculation ballot. The TGv PAR scope states: "This amendment provides Wireless Network Management enhancements." There is no mention in the PAR of the amendment including enhancements for higher throughput. Sponsor Ballot pool members with experience with performance enhancements likely did not apply. WNM-Sleep Mode is an enhancement for higher throughput, not a Network Management enhancement, and therefore is not being reviewed by an appropriate Sponsor Ballot pool. |  | Yes | Update the scope in the TGv PAR, form a new Sponsor Ballot Pool, and restart the Sponsor Ballot. Alternatively, delete the paragraph at page 240 line 52 and all other references to WNM-Sleep Mode | Disagree | This is a reiteration of a previous comment. The TG reiterates it rationale for declining the comment. Some performance enhancements may indeed also provide or enable improved management of the 802.11 network. "The TG and the commenter disagree on the interpretaion of the PAR. The TG believes that the feature is in scope as it enables further management of 802.11 devices in wireless networks. Prior work in radio measurement was performed to "... provide the capability for a STA to manage and query its radio environment, and to make appropriate assessments about its health and efficiency (See P4, IEEE 802.11k-2008.). This feature extends those capabilities." Note that the commenter is not consistent in applying the comment rationale. In Comment 9676200023, the commenter states"I disagree with the resolution to Comments #9093800023, and #9253700023. Access point collaboration should be included in the draft. All of the technical points raised in the rejection to the above comments apply only to previous access point collaboration proposals. None of the technical points apply to this proposed change. Include a minimal solution that deals with the performance degradation in managed deployments." in which the commenter requests addition of another capability that is performance related; supporting the interpretation that such features are indeed in scope. | General-H
9659400023 | 27-Jul-2010 23:57: 9 EDT | 902 | Worstell, Harry | hworstell@research.att.com | 973-236-6915 | Individual | 901 | User | Disapprove | AT&T | Technical | 240 | 11.2.1.16.2 | 48 | This comment is on a portion of the balloted proposed standard that is the subject of unresolved comments (#7405700023, #8051800023, #8495200023, #9080100023 and #9356300023) associated with a 'Do Not Approve' vote. It is therefore within the scope of this recirculation ballot. The TGv PAR scope states: "This amendment provides Wireless Network Management enhancements." There is no mention in the PAR of the amendment including enhancements for higher throughput. Sponsor Ballot pool members with experience with performance enhancements likely did not apply. WNM-Sleep Mode is an enhancement for higher throughput, not a Network Management enhancement, and therefore is not being reviewed by an appropriate Sponsor Ballot pool. |  | Yes | Update the scope in the TGv PAR, form a new Sponsor Ballot Pool, and restart the Sponsor Ballot. Alternatively, delete the paragraph at page 240 line 48 and all other references to WNM-Sleep Mode | Disagree | This is a reiteration of a previous comment. The TG reiterates it rationale for declining the comment. Some performance enhancements may indeed also provide or enable improved management of the 802.11 network. "The TG and the commenter disagree on the interpretaion of the PAR. The TG believes that the feature is in scope as it enables further management of 802.11 devices in wireless networks. Prior work in radio measurement was performed to "... provide the capability for a STA to manage and query its radio environment, and to make appropriate assessments about its health and efficiency (See P4, IEEE 802.11k-2008.). This feature extends those capabilities." Note that the commenter is not consistent in applying the comment rationale. In Comment 9676200023, the commenter states"I disagree with the resolution to Comments #9093800023, and #9253700023. Access point collaboration should be included in the draft. All of the technical points raised in the rejection to the above comments apply only to previous access point collaboration proposals. None of the technical points apply to this proposed change. Include a minimal solution that deals with the performance degradation in managed deployments." in which the commenter requests addition of another capability that is performance related; supporting the interpretation that such features are indeed in scope. | General-H
9659300023 | 27-Jul-2010 23:57: 9 EDT | 901 | Worstell, Harry | hworstell@research.att.com | 973-236-6915 | Individual | 900 | User | Disapprove | AT&T | Technical | 240 | 11.2.1.16.2 | 45 | This comment is on a portion of the balloted proposed standard that is the subject of unresolved comments (#7405600023, #8051700023, #8495100023, #9080000023 and #9356200023) associated with a 'Do Not Approve' vote. It is therefore within the scope of this recirculation ballot. The TGv PAR scope states: "This amendment provides Wireless Network Management enhancements." There is no mention in the PAR of the amendment including enhancements for higher throughput. Sponsor Ballot pool members with experience with performance enhancements likely did not apply. Traffic Filtering Service (TFS) is an enhancement for higher throughput, not a Network Management enhancement, and therefore is not being reviewed by an appropriate Sponsor Ballot pool. |  | Yes | Update the scope in the TGv PAR, form a new Sponsor Ballot Pool, and restart the Sponsor Ballot. Alternatively, delete the sentence at page 240 line 45 and all other references to Traffic Filtering Service (TFS) | Disagree | This is a reiteration of a previous comment. The TG reiterates it rationale for declining the comment. Some performance enhancements may indeed also provide or enable improved management of the 802.11 network. "The TG and the commenter disagree on the interpretaion of the PAR. The TG believes that the feature is in scope as it enables further management of 802.11 devices in wireless networks. Prior work in radio measurement was performed to "... provide the capability for a STA to manage and query its radio environment, and to make appropriate assessments about its health and efficiency (See P4, IEEE 802.11k-2008.). This feature extends those capabilities." Note that the commenter is not consistent in applying the comment rationale. In Comment 9676200023, the commenter states"I disagree with the resolution to Comments #9093800023, and #9253700023. Access point collaboration should be included in the draft. All of the technical points raised in the rejection to the above comments apply only to previous access point collaboration proposals. None of the technical points apply to this proposed change. Include a minimal solution that deals with the performance degradation in managed deployments." in which the commenter requests addition of another capability that is performance related; supporting the interpretation that such features are indeed in scope. | General-H
9659200023 | 27-Jul-2010 23:57: 9 EDT | 900 | Worstell, Harry | hworstell@research.att.com | 973-236-6915 | Individual | 899 | User | Disapprove | AT&T | Technical | 240 | 11.2.1.16.2 | 38 | This comment is on a portion of the balloted proposed standard that is the subject of unresolved comments (#7405700023, #8051600023, #8495000023, #9079900023 and #9356100023) associated with a 'Do Not Approve' vote. It is therefore within the scope of this recirculation ballot. The TGv PAR scope states: "This amendment provides Wireless Network Management enhancements." There is no mention in the PAR of the amendment including enhancements for higher throughput. Sponsor Ballot pool members with experience with performance enhancements likely did not apply. WNM-Sleep Mode is an enhancement for higher throughput, not a Network Management enhancement, and therefore is not being reviewed by an appropriate Sponsor Ballot pool. |  | Yes | Update the scope in the TGv PAR, form a new Sponsor Ballot Pool, and restart the Sponsor Ballot. Alternatively, delete the paragraph at page 240 line 38 and all other references to WNM-Sleep Mode | Disagree | This is a reiteration of a previous comment. The TG reiterates it rationale for declining the comment. Some performance enhancements may indeed also provide or enable improved management of the 802.11 network. "The TG and the commenter disagree on the interpretaion of the PAR. The TG believes that the feature is in scope as it enables further management of 802.11 devices in wireless networks. Prior work in radio measurement was performed to "... provide the capability for a STA to manage and query its radio environment, and to make appropriate assessments about its health and efficiency (See P4, IEEE 802.11k-2008.). This feature extends those capabilities." Note that the commenter is not consistent in applying the comment rationale. In Comment 9676200023, the commenter states"I disagree with the resolution to Comments #9093800023, and #9253700023. Access point collaboration should be included in the draft. All of the technical points raised in the rejection to the above comments apply only to previous access point collaboration proposals. None of the technical points apply to this proposed change. Include a minimal solution that deals with the performance degradation in managed deployments." in which the commenter requests addition of another capability that is performance related; supporting the interpretation that such features are indeed in scope. | General-H
9659100023 | 27-Jul-2010 23:57: 9 EDT | 899 | Worstell, Harry | hworstell@research.att.com | 973-236-6915 | Individual | 898 | User | Disapprove | AT&T | Technical | 240 | 11.2.1.16.2 | 36 | This comment is on a portion of the balloted proposed standard that is the subject of unresolved comments (#7405700023, #8051500023, #8494900023, #9079800023 and #9356000023) associated with a 'Do Not Approve' vote. It is therefore within the scope of this recirculation ballot. The TGv PAR scope states: "This amendment provides Wireless Network Management enhancements." There is no mention in the PAR of the amendment including enhancements for higher throughput. Sponsor Ballot pool members with experience with performance enhancements likely did not apply. WNM-Sleep Mode is an enhancement for higher throughput, not a Network Management enhancement, and therefore is not being reviewed by an appropriate Sponsor Ballot pool. |  | Yes | Update the scope in the TGv PAR, form a new Sponsor Ballot Pool, and restart the Sponsor Ballot. Alternatively, delete the subclause title at page 240 line 36 and all other references to WNM-Sleep Mode | Disagree | This is a reiteration of a previous comment. The TG reiterates it rationale for declining the comment. Some performance enhancements may indeed also provide or enable improved management of the 802.11 network. "The TG and the commenter disagree on the interpretaion of the PAR. The TG believes that the feature is in scope as it enables further management of 802.11 devices in wireless networks. Prior work in radio measurement was performed to "... provide the capability for a STA to manage and query its radio environment, and to make appropriate assessments about its health and efficiency (See P4, IEEE 802.11k-2008.). This feature extends those capabilities." Note that the commenter is not consistent in applying the comment rationale. In Comment 9676200023, the commenter states"I disagree with the resolution to Comments #9093800023, and #9253700023. Access point collaboration should be included in the draft. All of the technical points raised in the rejection to the above comments apply only to previous access point collaboration proposals. None of the technical points apply to this proposed change. Include a minimal solution that deals with the performance degradation in managed deployments." in which the commenter requests addition of another capability that is performance related; supporting the interpretation that such features are indeed in scope. | General-H
9659000023 | 27-Jul-2010 23:57: 9 EDT | 898 | Worstell, Harry | hworstell@research.att.com | 973-236-6915 | Individual | 897 | User | Disapprove | AT&T | Technical | 240 | 11.2.1.16.1 | 31 | This comment is on a portion of the balloted proposed standard that is the subject of unresolved comments (#7405700023, #8051400023, #8494800023, #9079700023 and #9355900023) associated with a 'Do Not Approve' vote. It is therefore within the scope of this recirculation ballot. The TGv PAR scope states: "This amendment provides Wireless Network Management enhancements." There is no mention in the PAR of the amendment including enhancements for higher throughput. Sponsor Ballot pool members with experience with performance enhancements likely did not apply. WNM-Sleep Mode is an enhancement for higher throughput, not a Network Management enhancement, and therefore is not being reviewed by an appropriate Sponsor Ballot pool. |  | Yes | Update the scope in the TGv PAR, form a new Sponsor Ballot Pool, and restart the Sponsor Ballot. Alternatively, delete the paragraph at page 240 line 31 and all other references to WNM-Sleep Mode | Disagree | This is a reiteration of a previous comment. The TG reiterates it rationale for declining the comment. Some performance enhancements may indeed also provide or enable improved management of the 802.11 network. "The TG and the commenter disagree on the interpretaion of the PAR. The TG believes that the feature is in scope as it enables further management of 802.11 devices in wireless networks. Prior work in radio measurement was performed to "... provide the capability for a STA to manage and query its radio environment, and to make appropriate assessments about its health and efficiency (See P4, IEEE 802.11k-2008.). This feature extends those capabilities." Note that the commenter is not consistent in applying the comment rationale. In Comment 9676200023, the commenter states"I disagree with the resolution to Comments #9093800023, and #9253700023. Access point collaboration should be included in the draft. All of the technical points raised in the rejection to the above comments apply only to previous access point collaboration proposals. None of the technical points apply to this proposed change. Include a minimal solution that deals with the performance degradation in managed deployments." in which the commenter requests addition of another capability that is performance related; supporting the interpretation that such features are indeed in scope. | General-H
9658900023 | 27-Jul-2010 23:57: 9 EDT | 897 | Worstell, Harry | hworstell@research.att.com | 973-236-6915 | Individual | 896 | User | Disapprove | AT&T | Technical | 240 | 11.2.1.16.1 | 23 | This comment is on a portion of the balloted proposed standard that is the subject of unresolved comments (#7405700023, #8051300023, #8494700023, #9079600023 and #9355800023) associated with a 'Do Not Approve' vote. It is therefore within the scope of this recirculation ballot. The TGv PAR scope states: "This amendment provides Wireless Network Management enhancements." There is no mention in the PAR of the amendment including enhancements for higher throughput. Sponsor Ballot pool members with experience with performance enhancements likely did not apply. WNM-Sleep Mode is an enhancement for higher throughput, not a Network Management enhancement, and therefore is not being reviewed by an appropriate Sponsor Ballot pool. |  | Yes | Update the scope in the TGv PAR, form a new Sponsor Ballot Pool, and restart the Sponsor Ballot. Alternatively, delete the paragraph at page 240 line 23 and all other references to WNM-Sleep Mode | Disagree | This is a reiteration of a previous comment. The TG reiterates it rationale for declining the comment. Some performance enhancements may indeed also provide or enable improved management of the 802.11 network. "The TG and the commenter disagree on the interpretaion of the PAR. The TG believes that the feature is in scope as it enables further management of 802.11 devices in wireless networks. Prior work in radio measurement was performed to "... provide the capability for a STA to manage and query its radio environment, and to make appropriate assessments about its health and efficiency (See P4, IEEE 802.11k-2008.). This feature extends those capabilities." Note that the commenter is not consistent in applying the comment rationale. In Comment 9676200023, the commenter states"I disagree with the resolution to Comments #9093800023, and #9253700023. Access point collaboration should be included in the draft. All of the technical points raised in the rejection to the above comments apply only to previous access point collaboration proposals. None of the technical points apply to this proposed change. Include a minimal solution that deals with the performance degradation in managed deployments." in which the commenter requests addition of another capability that is performance related; supporting the interpretation that such features are indeed in scope. | General-H
9658800023 | 27-Jul-2010 23:57: 9 EDT | 896 | Worstell, Harry | hworstell@research.att.com | 973-236-6915 | Individual | 895 | User | Disapprove | AT&T | Technical | 240 | 11.2.1.16.1 | 21 | This comment is on a portion of the balloted proposed standard that is the subject of unresolved comments (#7405600023, #8051200023, #8494600023, #9079500023 and #9355700023) associated with a 'Do Not Approve' vote. It is therefore within the scope of this recirculation ballot. The TGv PAR scope states: "This amendment provides Wireless Network Management enhancements." There is no mention in the PAR of the amendment including enhancements for higher throughput. Sponsor Ballot pool members with experience with performance enhancements likely did not apply. Traffic Filtering Service (TFS) is an enhancement for higher throughput, not a Network Management enhancement, and therefore is not being reviewed by an appropriate Sponsor Ballot pool. |  | Yes | Update the scope in the TGv PAR, form a new Sponsor Ballot Pool, and restart the Sponsor Ballot. Alternatively, delete the sentence at page 240 line 21 and all other references to Traffic Filtering Service (TFS) | Disagree | This is a reiteration of a previous comment. The TG reiterates it rationale for declining the comment. Some performance enhancements may indeed also provide or enable improved management of the 802.11 network. "The TG and the commenter disagree on the interpretaion of the PAR. The TG believes that the feature is in scope as it enables further management of 802.11 devices in wireless networks. Prior work in radio measurement was performed to "... provide the capability for a STA to manage and query its radio environment, and to make appropriate assessments about its health and efficiency (See P4, IEEE 802.11k-2008.). This feature extends those capabilities." Note that the commenter is not consistent in applying the comment rationale. In Comment 9676200023, the commenter states"I disagree with the resolution to Comments #9093800023, and #9253700023. Access point collaboration should be included in the draft. All of the technical points raised in the rejection to the above comments apply only to previous access point collaboration proposals. None of the technical points apply to this proposed change. Include a minimal solution that deals with the performance degradation in managed deployments." in which the commenter requests addition of another capability that is performance related; supporting the interpretation that such features are indeed in scope. | General-H
9658700023 | 27-Jul-2010 23:57: 9 EDT | 895 | Worstell, Harry | hworstell@research.att.com | 973-236-6915 | Individual | 894 | User | Disapprove | AT&T | Technical | 240 | 11.2.1.16.1 | 14 | This comment is on a portion of the balloted proposed standard that is the subject of unresolved comments (#7405700023, #8051100023, #8494500023, #9079400023 and #9355600023) associated with a 'Do Not Approve' vote. It is therefore within the scope of this recirculation ballot. The TGv PAR scope states: "This amendment provides Wireless Network Management enhancements." There is no mention in the PAR of the amendment including enhancements for higher throughput. Sponsor Ballot pool members with experience with performance enhancements likely did not apply. WNM-Sleep Mode is an enhancement for higher throughput, not a Network Management enhancement, and therefore is not being reviewed by an appropriate Sponsor Ballot pool. |  | Yes | Update the scope in the TGv PAR, form a new Sponsor Ballot Pool, and restart the Sponsor Ballot. Alternatively, delete the paragraph at page 240 line 14 and all other references to WNM-Sleep Mode | Disagree | This is a reiteration of a previous comment. The TG reiterates it rationale for declining the comment. Some performance enhancements may indeed also provide or enable improved management of the 802.11 network. "The TG and the commenter disagree on the interpretaion of the PAR. The TG believes that the feature is in scope as it enables further management of 802.11 devices in wireless networks. Prior work in radio measurement was performed to "... provide the capability for a STA to manage and query its radio environment, and to make appropriate assessments about its health and efficiency (See P4, IEEE 802.11k-2008.). This feature extends those capabilities." Note that the commenter is not consistent in applying the comment rationale. In Comment 9676200023, the commenter states"I disagree with the resolution to Comments #9093800023, and #9253700023. Access point collaboration should be included in the draft. All of the technical points raised in the rejection to the above comments apply only to previous access point collaboration proposals. None of the technical points apply to this proposed change. Include a minimal solution that deals with the performance degradation in managed deployments." in which the commenter requests addition of another capability that is performance related; supporting the interpretation that such features are indeed in scope. | General-H
9658600023 | 27-Jul-2010 23:57: 9 EDT | 894 | Worstell, Harry | hworstell@research.att.com | 973-236-6915 | Individual | 893 | User | Disapprove | AT&T | Technical | 240 | 11.2.1.16.1 | 11 | This comment is on a portion of the balloted proposed standard that is the subject of unresolved comments (#7405700023, #8051000023, #8494400023, #9079300023 and #9355500023) associated with a 'Do Not Approve' vote. It is therefore within the scope of this recirculation ballot. The TGv PAR scope states: "This amendment provides Wireless Network Management enhancements." There is no mention in the PAR of the amendment including enhancements for higher throughput. Sponsor Ballot pool members with experience with performance enhancements likely did not apply. WNM-Sleep Mode is an enhancement for higher throughput, not a Network Management enhancement, and therefore is not being reviewed by an appropriate Sponsor Ballot pool. |  | Yes | Update the scope in the TGv PAR, form a new Sponsor Ballot Pool, and restart the Sponsor Ballot. Alternatively, delete the subclause title at page 240 line 11 and all other references to WNM-Sleep Mode | Disagree | This is a reiteration of a previous comment. The TG reiterates it rationale for declining the comment. Some performance enhancements may indeed also provide or enable improved management of the 802.11 network. "The TG and the commenter disagree on the interpretaion of the PAR. The TG believes that the feature is in scope as it enables further management of 802.11 devices in wireless networks. Prior work in radio measurement was performed to "... provide the capability for a STA to manage and query its radio environment, and to make appropriate assessments about its health and efficiency (See P4, IEEE 802.11k-2008.). This feature extends those capabilities." Note that the commenter is not consistent in applying the comment rationale. In Comment 9676200023, the commenter states"I disagree with the resolution to Comments #9093800023, and #9253700023. Access point collaboration should be included in the draft. All of the technical points raised in the rejection to the above comments apply only to previous access point collaboration proposals. None of the technical points apply to this proposed change. Include a minimal solution that deals with the performance degradation in managed deployments." in which the commenter requests addition of another capability that is performance related; supporting the interpretation that such features are indeed in scope. | General-H
9658500023 | 27-Jul-2010 23:57: 9 EDT | 893 | Worstell, Harry | hworstell@research.att.com | 973-236-6915 | Individual | 892 | User | Disapprove | AT&T | Technical | 240 | 11.2.1.16 | 9 | This comment is on a portion of the balloted proposed standard that is the subject of unresolved comments (#7405700023, #8050900023, #8494300023, #9079200023 and #9355400023) associated with a 'Do Not Approve' vote. It is therefore within the scope of this recirculation ballot. The TGv PAR scope states: "This amendment provides Wireless Network Management enhancements." There is no mention in the PAR of the amendment including enhancements for higher throughput. Sponsor Ballot pool members with experience with performance enhancements likely did not apply. WNM-Sleep Mode is an enhancement for higher throughput, not a Network Management enhancement, and therefore is not being reviewed by an appropriate Sponsor Ballot pool. |  | Yes | Update the scope in the TGv PAR, form a new Sponsor Ballot Pool, and restart the Sponsor Ballot. Alternatively, delete the subclause title at page 240 line 9 and all other references to WNM-Sleep Mode | Disagree | This is a reiteration of a previous comment. The TG reiterates it rationale for declining the comment. Some performance enhancements may indeed also provide or enable improved management of the 802.11 network. "The TG and the commenter disagree on the interpretaion of the PAR. The TG believes that the feature is in scope as it enables further management of 802.11 devices in wireless networks. Prior work in radio measurement was performed to "... provide the capability for a STA to manage and query its radio environment, and to make appropriate assessments about its health and efficiency (See P4, IEEE 802.11k-2008.). This feature extends those capabilities." Note that the commenter is not consistent in applying the comment rationale. In Comment 9676200023, the commenter states"I disagree with the resolution to Comments #9093800023, and #9253700023. Access point collaboration should be included in the draft. All of the technical points raised in the rejection to the above comments apply only to previous access point collaboration proposals. None of the technical points apply to this proposed change. Include a minimal solution that deals with the performance degradation in managed deployments." in which the commenter requests addition of another capability that is performance related; supporting the interpretation that such features are indeed in scope. | General-H
9658400023 | 27-Jul-2010 23:57: 9 EDT | 892 | Worstell, Harry | hworstell@research.att.com | 973-236-6915 | Individual | 891 | User | Disapprove | AT&T | Technical | 240 | 11.2.1.15 | 5 | This comment is on a portion of the balloted proposed standard that is the subject of unresolved comments (#7405500023, #8050800023, #8494200023, #9079100023 and #9355300023) associated with a 'Do Not Approve' vote. It is therefore within the scope of this recirculation ballot. The TGv PAR scope states: "This amendment provides Wireless Network Management enhancements." There is no mention in the PAR of the amendment including enhancements for higher throughput. Sponsor Ballot pool members with experience with performance enhancements likely did not apply. TIM Broadcast is an enhancement for higher throughput, not a Network Management enhancement, and therefore is not being reviewed by an appropriate Sponsor Ballot pool. |  | Yes | Update the scope in the TGv PAR, form a new Sponsor Ballot Pool, and restart the Sponsor Ballot. Alternatively, delete the paragraph at page 240 line 5 and all other references to TIM Broadcast | Disagree | This is a reiteration of a previous comment. The TG reiterates it rationale for declining the comment. Some performance enhancements may indeed also provide or enable improved management of the 802.11 network. "The TG and the commenter disagree on the interpretaion of the PAR. The TG believes that the feature is in scope as it enables further management of 802.11 devices in wireless networks. Prior work in radio measurement was performed to "... provide the capability for a STA to manage and query its radio environment, and to make appropriate assessments about its health and efficiency (See P4, IEEE 802.11k-2008.). This feature extends those capabilities." Note that the commenter is not consistent in applying the comment rationale. In Comment 9676200023, the commenter states"I disagree with the resolution to Comments #9093800023, and #9253700023. Access point collaboration should be included in the draft. All of the technical points raised in the rejection to the above comments apply only to previous access point collaboration proposals. None of the technical points apply to this proposed change. Include a minimal solution that deals with the performance degradation in managed deployments." in which the commenter requests addition of another capability that is performance related; supporting the interpretation that such features are indeed in scope. | General-H
9658300023 | 27-Jul-2010 23:57: 9 EDT | 891 | Worstell, Harry | hworstell@research.att.com | 973-236-6915 | Individual | 890 | User | Disapprove | AT&T | Technical | 240 | 11.2.1.15 | 5 | This comment is on a portion of the balloted proposed standard that is the subject of unresolved comments (#7405300023, #8050700023, #8494100023, #9079000023 and #9355200023) associated with a 'Do Not Approve' vote. It is therefore within the scope of this recirculation ballot. The TGv PAR scope states: "This amendment provides Wireless Network Management enhancements." There is no mention in the PAR of the amendment including enhancements for higher throughput. Sponsor Ballot pool members with experience with performance enhancements likely did not apply. Multiple BSSID Support is an enhancement for higher throughput, not a Network Management enhancement, and therefore is not being reviewed by an appropriate Sponsor Ballot pool. |  | Yes | Update the scope in the TGv PAR, form a new Sponsor Ballot Pool, and restart the Sponsor Ballot. Alternatively, delete the paragraph at page 240 line 5 and all other references to Multiple BSSID Support | Disagree | This is a reiteration of a previous comment. The TG reiterates it rationale for declining the comment. Some performance enhancements may indeed also provide or enable improved management of the 802.11 network. "The TG and the commenter disagree on the interpretaion of the PAR. The TG believes that the feature is in scope as it enables further management of 802.11 devices in wireless networks. Prior work in radio measurement was performed to "... provide the capability for a STA to manage and query its radio environment, and to make appropriate assessments about its health and efficiency (See P4, IEEE 802.11k-2008.). This feature extends those capabilities." Note that the commenter is not consistent in applying the comment rationale. In Comment 9676200023, the commenter states"I disagree with the resolution to Comments #9093800023, and #9253700023. Access point collaboration should be included in the draft. All of the technical points raised in the rejection to the above comments apply only to previous access point collaboration proposals. None of the technical points apply to this proposed change. Include a minimal solution that deals with the performance degradation in managed deployments." in which the commenter requests addition of another capability that is performance related; supporting the interpretation that such features are indeed in scope. | General-H
9658200023 | 27-Jul-2010 23:57: 9 EDT | 890 | Worstell, Harry | hworstell@research.att.com | 973-236-6915 | Individual | 889 | User | Disapprove | AT&T | Technical | 240 | 11.2.1.15 | 1 | This comment is on a portion of the balloted proposed standard that is the subject of unresolved comments (#7405500023, #8050600023, #8494000023, #9078900023 and #9355100023) associated with a 'Do Not Approve' vote. It is therefore within the scope of this recirculation ballot. The TGv PAR scope states: "This amendment provides Wireless Network Management enhancements." There is no mention in the PAR of the amendment including enhancements for higher throughput. Sponsor Ballot pool members with experience with performance enhancements likely did not apply. TIM Broadcast is an enhancement for higher throughput, not a Network Management enhancement, and therefore is not being reviewed by an appropriate Sponsor Ballot pool. |  | Yes | Update the scope in the TGv PAR, form a new Sponsor Ballot Pool, and restart the Sponsor Ballot. Alternatively, delete the paragraph at page 240 line 1 and all other references to TIM Broadcast | Disagree | This is a reiteration of a previous comment. The TG reiterates it rationale for declining the comment. Some performance enhancements may indeed also provide or enable improved management of the 802.11 network. "The TG and the commenter disagree on the interpretaion of the PAR. The TG believes that the feature is in scope as it enables further management of 802.11 devices in wireless networks. Prior work in radio measurement was performed to "... provide the capability for a STA to manage and query its radio environment, and to make appropriate assessments about its health and efficiency (See P4, IEEE 802.11k-2008.). This feature extends those capabilities." Note that the commenter is not consistent in applying the comment rationale. In Comment 9676200023, the commenter states"I disagree with the resolution to Comments #9093800023, and #9253700023. Access point collaboration should be included in the draft. All of the technical points raised in the rejection to the above comments apply only to previous access point collaboration proposals. None of the technical points apply to this proposed change. Include a minimal solution that deals with the performance degradation in managed deployments." in which the commenter requests addition of another capability that is performance related; supporting the interpretation that such features are indeed in scope. | General-H
9658100023 | 27-Jul-2010 23:57: 9 EDT | 889 | Worstell, Harry | hworstell@research.att.com | 973-236-6915 | Individual | 888 | User | Disapprove | AT&T | Technical | 240 | 11.2.1.15 | 1 | This comment is on a portion of the balloted proposed standard that is the subject of unresolved comments (#7405300023, #8050500023, #8493900023, #9078800023 and #9355000023) associated with a 'Do Not Approve' vote. It is therefore within the scope of this recirculation ballot. The TGv PAR scope states: "This amendment provides Wireless Network Management enhancements." There is no mention in the PAR of the amendment including enhancements for higher throughput. Sponsor Ballot pool members with experience with performance enhancements likely did not apply. Multiple BSSID Support is an enhancement for higher throughput, not a Network Management enhancement, and therefore is not being reviewed by an appropriate Sponsor Ballot pool. |  | Yes | Update the scope in the TGv PAR, form a new Sponsor Ballot Pool, and restart the Sponsor Ballot. Alternatively, delete the paragraph at page 240 line 1 and all other references to Multiple BSSID Support | Disagree | This is a reiteration of a previous comment. The TG reiterates it rationale for declining the comment. Some performance enhancements may indeed also provide or enable improved management of the 802.11 network. "The TG and the commenter disagree on the interpretaion of the PAR. The TG believes that the feature is in scope as it enables further management of 802.11 devices in wireless networks. Prior work in radio measurement was performed to "... provide the capability for a STA to manage and query its radio environment, and to make appropriate assessments about its health and efficiency (See P4, IEEE 802.11k-2008.). This feature extends those capabilities." Note that the commenter is not consistent in applying the comment rationale. In Comment 9676200023, the commenter states"I disagree with the resolution to Comments #9093800023, and #9253700023. Access point collaboration should be included in the draft. All of the technical points raised in the rejection to the above comments apply only to previous access point collaboration proposals. None of the technical points apply to this proposed change. Include a minimal solution that deals with the performance degradation in managed deployments." in which the commenter requests addition of another capability that is performance related; supporting the interpretation that such features are indeed in scope. | General-H
9658000023 | 27-Jul-2010 23:57: 9 EDT | 888 | Worstell, Harry | hworstell@research.att.com | 973-236-6915 | Individual | 887 | User | Disapprove | AT&T | Technical | 239 | 11.2.1.15 | 64 | This comment is on a portion of the balloted proposed standard that is the subject of unresolved comments (#7405500023, #8050400023, #8493800023, #9078700023 and #9354900023) associated with a 'Do Not Approve' vote. It is therefore within the scope of this recirculation ballot. The TGv PAR scope states: "This amendment provides Wireless Network Management enhancements." There is no mention in the PAR of the amendment including enhancements for higher throughput. Sponsor Ballot pool members with experience with performance enhancements likely did not apply. TIM Broadcast is an enhancement for higher throughput, not a Network Management enhancement, and therefore is not being reviewed by an appropriate Sponsor Ballot pool. |  | Yes | Update the scope in the TGv PAR, form a new Sponsor Ballot Pool, and restart the Sponsor Ballot. Alternatively, delete the paragraph at page 239 line 64 and all other references to TIM Broadcast | Disagree | This is a reiteration of a previous comment. The TG reiterates it rationale for declining the comment. Some performance enhancements may indeed also provide or enable improved management of the 802.11 network. "The TG and the commenter disagree on the interpretaion of the PAR. The TG believes that the feature is in scope as it enables further management of 802.11 devices in wireless networks. Prior work in radio measurement was performed to "... provide the capability for a STA to manage and query its radio environment, and to make appropriate assessments about its health and efficiency (See P4, IEEE 802.11k-2008.). This feature extends those capabilities." Note that the commenter is not consistent in applying the comment rationale. In Comment 9676200023, the commenter states"I disagree with the resolution to Comments #9093800023, and #9253700023. Access point collaboration should be included in the draft. All of the technical points raised in the rejection to the above comments apply only to previous access point collaboration proposals. None of the technical points apply to this proposed change. Include a minimal solution that deals with the performance degradation in managed deployments." in which the commenter requests addition of another capability that is performance related; supporting the interpretation that such features are indeed in scope. | General-H
9657900023 | 27-Jul-2010 23:57: 9 EDT | 887 | Worstell, Harry | hworstell@research.att.com | 973-236-6915 | Individual | 886 | User | Disapprove | AT&T | Technical | 239 | 11.2.1.15 | 61 | This comment is on a portion of the balloted proposed standard that is the subject of unresolved comments (#7405500023, #8050300023, #8493700023, #9078600023 and #9354800023) associated with a 'Do Not Approve' vote. It is therefore within the scope of this recirculation ballot. The TGv PAR scope states: "This amendment provides Wireless Network Management enhancements." There is no mention in the PAR of the amendment including enhancements for higher throughput. Sponsor Ballot pool members with experience with performance enhancements likely did not apply. TIM Broadcast is an enhancement for higher throughput, not a Network Management enhancement, and therefore is not being reviewed by an appropriate Sponsor Ballot pool. |  | Yes | Update the scope in the TGv PAR, form a new Sponsor Ballot Pool, and restart the Sponsor Ballot. Alternatively, delete the paragraph at page 239 line 61 and all other references to TIM Broadcast | Disagree | This is a reiteration of a previous comment. The TG reiterates it rationale for declining the comment. Some performance enhancements may indeed also provide or enable improved management of the 802.11 network. "The TG and the commenter disagree on the interpretaion of the PAR. The TG believes that the feature is in scope as it enables further management of 802.11 devices in wireless networks. Prior work in radio measurement was performed to "... provide the capability for a STA to manage and query its radio environment, and to make appropriate assessments about its health and efficiency (See P4, IEEE 802.11k-2008.). This feature extends those capabilities." Note that the commenter is not consistent in applying the comment rationale. In Comment 9676200023, the commenter states"I disagree with the resolution to Comments #9093800023, and #9253700023. Access point collaboration should be included in the draft. All of the technical points raised in the rejection to the above comments apply only to previous access point collaboration proposals. None of the technical points apply to this proposed change. Include a minimal solution that deals with the performance degradation in managed deployments." in which the commenter requests addition of another capability that is performance related; supporting the interpretation that such features are indeed in scope. | General-H
9657800023 | 27-Jul-2010 23:57: 9 EDT | 886 | Worstell, Harry | hworstell@research.att.com | 973-236-6915 | Individual | 885 | User | Disapprove | AT&T | Technical | 239 | 11.2.1.15 | 59 | This comment is on a portion of the balloted proposed standard that is the subject of unresolved comments (#7405500023, #8050200023, #8493600023, #9078500023 and #9354700023) associated with a 'Do Not Approve' vote. It is therefore within the scope of this recirculation ballot. The TGv PAR scope states: "This amendment provides Wireless Network Management enhancements." There is no mention in the PAR of the amendment including enhancements for higher throughput. Sponsor Ballot pool members with experience with performance enhancements likely did not apply. TIM Broadcast is an enhancement for higher throughput, not a Network Management enhancement, and therefore is not being reviewed by an appropriate Sponsor Ballot pool. |  | Yes | Update the scope in the TGv PAR, form a new Sponsor Ballot Pool, and restart the Sponsor Ballot. Alternatively, delete the list item at page 239 line 59 and all other references to TIM Broadcast | Disagree | This is a reiteration of a previous comment. The TG reiterates it rationale for declining the comment. Some performance enhancements may indeed also provide or enable improved management of the 802.11 network. "The TG and the commenter disagree on the interpretaion of the PAR. The TG believes that the feature is in scope as it enables further management of 802.11 devices in wireless networks. Prior work in radio measurement was performed to "... provide the capability for a STA to manage and query its radio environment, and to make appropriate assessments about its health and efficiency (See P4, IEEE 802.11k-2008.). This feature extends those capabilities." Note that the commenter is not consistent in applying the comment rationale. In Comment 9676200023, the commenter states"I disagree with the resolution to Comments #9093800023, and #9253700023. Access point collaboration should be included in the draft. All of the technical points raised in the rejection to the above comments apply only to previous access point collaboration proposals. None of the technical points apply to this proposed change. Include a minimal solution that deals with the performance degradation in managed deployments." in which the commenter requests addition of another capability that is performance related; supporting the interpretation that such features are indeed in scope. | General-H
9657700023 | 27-Jul-2010 23:57: 9 EDT | 885 | Worstell, Harry | hworstell@research.att.com | 973-236-6915 | Individual | 884 | User | Disapprove | AT&T | Technical | 239 | 11.2.1.15 | 57 | This comment is on a portion of the balloted proposed standard that is the subject of unresolved comments (#7405500023, #8050100023, #8493500023, #9078400023 and #9354600023) associated with a 'Do Not Approve' vote. It is therefore within the scope of this recirculation ballot. The TGv PAR scope states: "This amendment provides Wireless Network Management enhancements." There is no mention in the PAR of the amendment including enhancements for higher throughput. Sponsor Ballot pool members with experience with performance enhancements likely did not apply. TIM Broadcast is an enhancement for higher throughput, not a Network Management enhancement, and therefore is not being reviewed by an appropriate Sponsor Ballot pool. |  | Yes | Update the scope in the TGv PAR, form a new Sponsor Ballot Pool, and restart the Sponsor Ballot. Alternatively, delete the list item at page 239 line 57 and all other references to TIM Broadcast | Disagree | This is a reiteration of a previous comment. The TG reiterates it rationale for declining the comment. Some performance enhancements may indeed also provide or enable improved management of the 802.11 network. "The TG and the commenter disagree on the interpretaion of the PAR. The TG believes that the feature is in scope as it enables further management of 802.11 devices in wireless networks. Prior work in radio measurement was performed to "... provide the capability for a STA to manage and query its radio environment, and to make appropriate assessments about its health and efficiency (See P4, IEEE 802.11k-2008.). This feature extends those capabilities." Note that the commenter is not consistent in applying the comment rationale. In Comment 9676200023, the commenter states"I disagree with the resolution to Comments #9093800023, and #9253700023. Access point collaboration should be included in the draft. All of the technical points raised in the rejection to the above comments apply only to previous access point collaboration proposals. None of the technical points apply to this proposed change. Include a minimal solution that deals with the performance degradation in managed deployments." in which the commenter requests addition of another capability that is performance related; supporting the interpretation that such features are indeed in scope. | General-H
9657600023 | 27-Jul-2010 23:57: 9 EDT | 884 | Worstell, Harry | hworstell@research.att.com | 973-236-6915 | Individual | 883 | User | Disapprove | AT&T | Technical | 239 | 11.2.1.15 | 55 | This comment is on a portion of the balloted proposed standard that is the subject of unresolved comments (#7405500023, #8050000023, #8493400023, #9078300023 and #9354500023) associated with a 'Do Not Approve' vote. It is therefore within the scope of this recirculation ballot. The TGv PAR scope states: "This amendment provides Wireless Network Management enhancements." There is no mention in the PAR of the amendment including enhancements for higher throughput. Sponsor Ballot pool members with experience with performance enhancements likely did not apply. TIM Broadcast is an enhancement for higher throughput, not a Network Management enhancement, and therefore is not being reviewed by an appropriate Sponsor Ballot pool. |  | Yes | Update the scope in the TGv PAR, form a new Sponsor Ballot Pool, and restart the Sponsor Ballot. Alternatively, delete the list item at page 239 line 55 and all other references to TIM Broadcast | Disagree | This is a reiteration of a previous comment. The TG reiterates it rationale for declining the comment. Some performance enhancements may indeed also provide or enable improved management of the 802.11 network. "The TG and the commenter disagree on the interpretaion of the PAR. The TG believes that the feature is in scope as it enables further management of 802.11 devices in wireless networks. Prior work in radio measurement was performed to "... provide the capability for a STA to manage and query its radio environment, and to make appropriate assessments about its health and efficiency (See P4, IEEE 802.11k-2008.). This feature extends those capabilities." Note that the commenter is not consistent in applying the comment rationale. In Comment 9676200023, the commenter states"I disagree with the resolution to Comments #9093800023, and #9253700023. Access point collaboration should be included in the draft. All of the technical points raised in the rejection to the above comments apply only to previous access point collaboration proposals. None of the technical points apply to this proposed change. Include a minimal solution that deals with the performance degradation in managed deployments." in which the commenter requests addition of another capability that is performance related; supporting the interpretation that such features are indeed in scope. | General-H
9657500023 | 27-Jul-2010 23:57: 9 EDT | 883 | Worstell, Harry | hworstell@research.att.com | 973-236-6915 | Individual | 882 | User | Disapprove | AT&T | Technical | 239 | 11.2.1.15 | 54 | This comment is on a portion of the balloted proposed standard that is the subject of unresolved comments (#7405500023, #8049900023, #8493300023, #9078200023 and #9354400023) associated with a 'Do Not Approve' vote. It is therefore within the scope of this recirculation ballot. The TGv PAR scope states: "This amendment provides Wireless Network Management enhancements." There is no mention in the PAR of the amendment including enhancements for higher throughput. Sponsor Ballot pool members with experience with performance enhancements likely did not apply. TIM Broadcast is an enhancement for higher throughput, not a Network Management enhancement, and therefore is not being reviewed by an appropriate Sponsor Ballot pool. |  | Yes | Update the scope in the TGv PAR, form a new Sponsor Ballot Pool, and restart the Sponsor Ballot. Alternatively, delete the list item at page 239 line 54 and all other references to TIM Broadcast | Disagree | This is a reiteration of a previous comment. The TG reiterates it rationale for declining the comment. Some performance enhancements may indeed also provide or enable improved management of the 802.11 network. "The TG and the commenter disagree on the interpretaion of the PAR. The TG believes that the feature is in scope as it enables further management of 802.11 devices in wireless networks. Prior work in radio measurement was performed to "... provide the capability for a STA to manage and query its radio environment, and to make appropriate assessments about its health and efficiency (See P4, IEEE 802.11k-2008.). This feature extends those capabilities." Note that the commenter is not consistent in applying the comment rationale. In Comment 9676200023, the commenter states"I disagree with the resolution to Comments #9093800023, and #9253700023. Access point collaboration should be included in the draft. All of the technical points raised in the rejection to the above comments apply only to previous access point collaboration proposals. None of the technical points apply to this proposed change. Include a minimal solution that deals with the performance degradation in managed deployments." in which the commenter requests addition of another capability that is performance related; supporting the interpretation that such features are indeed in scope. | General-H
9657400023 | 27-Jul-2010 23:57: 9 EDT | 882 | Worstell, Harry | hworstell@research.att.com | 973-236-6915 | Individual | 881 | User | Disapprove | AT&T | Technical | 239 | 11.2.1.15 | 52 | This comment is on a portion of the balloted proposed standard that is the subject of unresolved comments (#7405500023, #8049800023, #8493200023, #9078100023 and #9354300023) associated with a 'Do Not Approve' vote. It is therefore within the scope of this recirculation ballot. The TGv PAR scope states: "This amendment provides Wireless Network Management enhancements." There is no mention in the PAR of the amendment including enhancements for higher throughput. Sponsor Ballot pool members with experience with performance enhancements likely did not apply. TIM Broadcast is an enhancement for higher throughput, not a Network Management enhancement, and therefore is not being reviewed by an appropriate Sponsor Ballot pool. |  | Yes | Update the scope in the TGv PAR, form a new Sponsor Ballot Pool, and restart the Sponsor Ballot. Alternatively, delete the list item at page 239 line 52 and all other references to TIM Broadcast | Disagree | This is a reiteration of a previous comment. The TG reiterates it rationale for declining the comment. Some performance enhancements may indeed also provide or enable improved management of the 802.11 network. "The TG and the commenter disagree on the interpretaion of the PAR. The TG believes that the feature is in scope as it enables further management of 802.11 devices in wireless networks. Prior work in radio measurement was performed to "... provide the capability for a STA to manage and query its radio environment, and to make appropriate assessments about its health and efficiency (See P4, IEEE 802.11k-2008.). This feature extends those capabilities." Note that the commenter is not consistent in applying the comment rationale. In Comment 9676200023, the commenter states"I disagree with the resolution to Comments #9093800023, and #9253700023. Access point collaboration should be included in the draft. All of the technical points raised in the rejection to the above comments apply only to previous access point collaboration proposals. None of the technical points apply to this proposed change. Include a minimal solution that deals with the performance degradation in managed deployments." in which the commenter requests addition of another capability that is performance related; supporting the interpretation that such features are indeed in scope. | General-H
9657300023 | 27-Jul-2010 23:57: 9 EDT | 881 | Worstell, Harry | hworstell@research.att.com | 973-236-6915 | Individual | 880 | User | Disapprove | AT&T | Technical | 239 | 11.2.1.15 | 50 | This comment is on a portion of the balloted proposed standard that is the subject of unresolved comments (#7405500023, #8049700023, #8493100023, #9078000023 and #9354200023) associated with a 'Do Not Approve' vote. It is therefore within the scope of this recirculation ballot. The TGv PAR scope states: "This amendment provides Wireless Network Management enhancements." There is no mention in the PAR of the amendment including enhancements for higher throughput. Sponsor Ballot pool members with experience with performance enhancements likely did not apply. TIM Broadcast is an enhancement for higher throughput, not a Network Management enhancement, and therefore is not being reviewed by an appropriate Sponsor Ballot pool. |  | Yes | Update the scope in the TGv PAR, form a new Sponsor Ballot Pool, and restart the Sponsor Ballot. Alternatively, delete the list item at page 239 line 50 and all other references to TIM Broadcast | Disagree | This is a reiteration of a previous comment. The TG reiterates it rationale for declining the comment. Some performance enhancements may indeed also provide or enable improved management of the 802.11 network. "The TG and the commenter disagree on the interpretaion of the PAR. The TG believes that the feature is in scope as it enables further management of 802.11 devices in wireless networks. Prior work in radio measurement was performed to "... provide the capability for a STA to manage and query its radio environment, and to make appropriate assessments about its health and efficiency (See P4, IEEE 802.11k-2008.). This feature extends those capabilities." Note that the commenter is not consistent in applying the comment rationale. In Comment 9676200023, the commenter states"I disagree with the resolution to Comments #9093800023, and #9253700023. Access point collaboration should be included in the draft. All of the technical points raised in the rejection to the above comments apply only to previous access point collaboration proposals. None of the technical points apply to this proposed change. Include a minimal solution that deals with the performance degradation in managed deployments." in which the commenter requests addition of another capability that is performance related; supporting the interpretation that such features are indeed in scope. | General-H
9657200023 | 27-Jul-2010 23:57: 9 EDT | 880 | Worstell, Harry | hworstell@research.att.com | 973-236-6915 | Individual | 879 | User | Disapprove | AT&T | Technical | 239 | 11.2.1.15 | 49 | This comment is on a portion of the balloted proposed standard that is the subject of unresolved comments (#7405500023, #8049600023, #8493000023, #9077900023 and #9354100023) associated with a 'Do Not Approve' vote. It is therefore within the scope of this recirculation ballot. The TGv PAR scope states: "This amendment provides Wireless Network Management enhancements." There is no mention in the PAR of the amendment including enhancements for higher throughput. Sponsor Ballot pool members with experience with performance enhancements likely did not apply. TIM Broadcast is an enhancement for higher throughput, not a Network Management enhancement, and therefore is not being reviewed by an appropriate Sponsor Ballot pool. |  | Yes | Update the scope in the TGv PAR, form a new Sponsor Ballot Pool, and restart the Sponsor Ballot. Alternatively, delete the list item at page 239 line 49 and all other references to TIM Broadcast | Disagree | This is a reiteration of a previous comment. The TG reiterates it rationale for declining the comment. Some performance enhancements may indeed also provide or enable improved management of the 802.11 network. "The TG and the commenter disagree on the interpretaion of the PAR. The TG believes that the feature is in scope as it enables further management of 802.11 devices in wireless networks. Prior work in radio measurement was performed to "... provide the capability for a STA to manage and query its radio environment, and to make appropriate assessments about its health and efficiency (See P4, IEEE 802.11k-2008.). This feature extends those capabilities." Note that the commenter is not consistent in applying the comment rationale. In Comment 9676200023, the commenter states"I disagree with the resolution to Comments #9093800023, and #9253700023. Access point collaboration should be included in the draft. All of the technical points raised in the rejection to the above comments apply only to previous access point collaboration proposals. None of the technical points apply to this proposed change. Include a minimal solution that deals with the performance degradation in managed deployments." in which the commenter requests addition of another capability that is performance related; supporting the interpretation that such features are indeed in scope. | General-H
9657100023 | 27-Jul-2010 23:57: 9 EDT | 879 | Worstell, Harry | hworstell@research.att.com | 973-236-6915 | Individual | 878 | User | Disapprove | AT&T | Technical | 239 | 11.2.1.15 | 47 | This comment is on a portion of the balloted proposed standard that is the subject of unresolved comments (#7405500023, #8049500023, #8492900023, #9077800023 and #9354000023) associated with a 'Do Not Approve' vote. It is therefore within the scope of this recirculation ballot. The TGv PAR scope states: "This amendment provides Wireless Network Management enhancements." There is no mention in the PAR of the amendment including enhancements for higher throughput. Sponsor Ballot pool members with experience with performance enhancements likely did not apply. TIM Broadcast is an enhancement for higher throughput, not a Network Management enhancement, and therefore is not being reviewed by an appropriate Sponsor Ballot pool. |  | Yes | Update the scope in the TGv PAR, form a new Sponsor Ballot Pool, and restart the Sponsor Ballot. Alternatively, delete the list item at page 239 line 47 and all other references to TIM Broadcast | Disagree | This is a reiteration of a previous comment. The TG reiterates it rationale for declining the comment. Some performance enhancements may indeed also provide or enable improved management of the 802.11 network. "The TG and the commenter disagree on the interpretaion of the PAR. The TG believes that the feature is in scope as it enables further management of 802.11 devices in wireless networks. Prior work in radio measurement was performed to "... provide the capability for a STA to manage and query its radio environment, and to make appropriate assessments about its health and efficiency (See P4, IEEE 802.11k-2008.). This feature extends those capabilities." Note that the commenter is not consistent in applying the comment rationale. In Comment 9676200023, the commenter states"I disagree with the resolution to Comments #9093800023, and #9253700023. Access point collaboration should be included in the draft. All of the technical points raised in the rejection to the above comments apply only to previous access point collaboration proposals. None of the technical points apply to this proposed change. Include a minimal solution that deals with the performance degradation in managed deployments." in which the commenter requests addition of another capability that is performance related; supporting the interpretation that such features are indeed in scope. | General-H
9657000023 | 27-Jul-2010 23:57: 9 EDT | 878 | Worstell, Harry | hworstell@research.att.com | 973-236-6915 | Individual | 877 | User | Disapprove | AT&T | Technical | 239 | 11.2.1.15 | 43 | This comment is on a portion of the balloted proposed standard that is the subject of unresolved comments (#7405500023, #8049400023, #8492800023, #9077700023 and #9353900023) associated with a 'Do Not Approve' vote. It is therefore within the scope of this recirculation ballot. The TGv PAR scope states: "This amendment provides Wireless Network Management enhancements." There is no mention in the PAR of the amendment including enhancements for higher throughput. Sponsor Ballot pool members with experience with performance enhancements likely did not apply. TIM Broadcast is an enhancement for higher throughput, not a Network Management enhancement, and therefore is not being reviewed by an appropriate Sponsor Ballot pool. |  | Yes | Update the scope in the TGv PAR, form a new Sponsor Ballot Pool, and restart the Sponsor Ballot. Alternatively, delete the paragraph at page 239 line 43 and all other references to TIM Broadcast | Disagree | This is a reiteration of a previous comment. The TG reiterates it rationale for declining the comment. Some performance enhancements may indeed also provide or enable improved management of the 802.11 network. "The TG and the commenter disagree on the interpretaion of the PAR. The TG believes that the feature is in scope as it enables further management of 802.11 devices in wireless networks. Prior work in radio measurement was performed to "... provide the capability for a STA to manage and query its radio environment, and to make appropriate assessments about its health and efficiency (See P4, IEEE 802.11k-2008.). This feature extends those capabilities." Note that the commenter is not consistent in applying the comment rationale. In Comment 9676200023, the commenter states"I disagree with the resolution to Comments #9093800023, and #9253700023. Access point collaboration should be included in the draft. All of the technical points raised in the rejection to the above comments apply only to previous access point collaboration proposals. None of the technical points apply to this proposed change. Include a minimal solution that deals with the performance degradation in managed deployments." in which the commenter requests addition of another capability that is performance related; supporting the interpretation that such features are indeed in scope. | General-H
9656900023 | 27-Jul-2010 23:57: 9 EDT | 877 | Worstell, Harry | hworstell@research.att.com | 973-236-6915 | Individual | 876 | User | Disapprove | AT&T | Technical | 239 | 11.2.1.15 | 40 | This comment is on a portion of the balloted proposed standard that is the subject of unresolved comments (#7405500023, #8049300023, #8492700023, #9077600023 and #9353800023) associated with a 'Do Not Approve' vote. It is therefore within the scope of this recirculation ballot. The TGv PAR scope states: "This amendment provides Wireless Network Management enhancements." There is no mention in the PAR of the amendment including enhancements for higher throughput. Sponsor Ballot pool members with experience with performance enhancements likely did not apply. TIM Broadcast is an enhancement for higher throughput, not a Network Management enhancement, and therefore is not being reviewed by an appropriate Sponsor Ballot pool. |  | Yes | Update the scope in the TGv PAR, form a new Sponsor Ballot Pool, and restart the Sponsor Ballot. Alternatively, delete the paragraph at page 239 line 40 and all other references to TIM Broadcast | Disagree | This is a reiteration of a previous comment. The TG reiterates it rationale for declining the comment. Some performance enhancements may indeed also provide or enable improved management of the 802.11 network. "The TG and the commenter disagree on the interpretaion of the PAR. The TG believes that the feature is in scope as it enables further management of 802.11 devices in wireless networks. Prior work in radio measurement was performed to "... provide the capability for a STA to manage and query its radio environment, and to make appropriate assessments about its health and efficiency (See P4, IEEE 802.11k-2008.). This feature extends those capabilities." Note that the commenter is not consistent in applying the comment rationale. In Comment 9676200023, the commenter states"I disagree with the resolution to Comments #9093800023, and #9253700023. Access point collaboration should be included in the draft. All of the technical points raised in the rejection to the above comments apply only to previous access point collaboration proposals. None of the technical points apply to this proposed change. Include a minimal solution that deals with the performance degradation in managed deployments." in which the commenter requests addition of another capability that is performance related; supporting the interpretation that such features are indeed in scope. | General-H
9656800023 | 27-Jul-2010 23:57: 9 EDT | 876 | Worstell, Harry | hworstell@research.att.com | 973-236-6915 | Individual | 875 | User | Disapprove | AT&T | Technical | 239 | 11.2.1.15 | 31 | This comment is on a portion of the balloted proposed standard that is the subject of unresolved comments (#7405500023, #8049200023, #8492600023, #9077500023 and #9353700023) associated with a 'Do Not Approve' vote. It is therefore within the scope of this recirculation ballot. The TGv PAR scope states: "This amendment provides Wireless Network Management enhancements." There is no mention in the PAR of the amendment including enhancements for higher throughput. Sponsor Ballot pool members with experience with performance enhancements likely did not apply. TIM Broadcast is an enhancement for higher throughput, not a Network Management enhancement, and therefore is not being reviewed by an appropriate Sponsor Ballot pool. |  | Yes | Update the scope in the TGv PAR, form a new Sponsor Ballot Pool, and restart the Sponsor Ballot. Alternatively, delete the paragraph at page 239 line 31 and all other references to TIM Broadcast | Disagree | This is a reiteration of a previous comment. The TG reiterates it rationale for declining the comment. Some performance enhancements may indeed also provide or enable improved management of the 802.11 network. "The TG and the commenter disagree on the interpretaion of the PAR. The TG believes that the feature is in scope as it enables further management of 802.11 devices in wireless networks. Prior work in radio measurement was performed to "... provide the capability for a STA to manage and query its radio environment, and to make appropriate assessments about its health and efficiency (See P4, IEEE 802.11k-2008.). This feature extends those capabilities." Note that the commenter is not consistent in applying the comment rationale. In Comment 9676200023, the commenter states"I disagree with the resolution to Comments #9093800023, and #9253700023. Access point collaboration should be included in the draft. All of the technical points raised in the rejection to the above comments apply only to previous access point collaboration proposals. None of the technical points apply to this proposed change. Include a minimal solution that deals with the performance degradation in managed deployments." in which the commenter requests addition of another capability that is performance related; supporting the interpretation that such features are indeed in scope. | General-H
9656700023 | 27-Jul-2010 23:57: 9 EDT | 875 | Worstell, Harry | hworstell@research.att.com | 973-236-6915 | Individual | 874 | User | Disapprove | AT&T | Technical | 239 | 11.2.1.15 | 22 | This comment is on a portion of the balloted proposed standard that is the subject of unresolved comments (#7405500023, #8049100023, #8492500023, #9077400023 and #9353600023) associated with a 'Do Not Approve' vote. It is therefore within the scope of this recirculation ballot. The TGv PAR scope states: "This amendment provides Wireless Network Management enhancements." There is no mention in the PAR of the amendment including enhancements for higher throughput. Sponsor Ballot pool members with experience with performance enhancements likely did not apply. TIM Broadcast is an enhancement for higher throughput, not a Network Management enhancement, and therefore is not being reviewed by an appropriate Sponsor Ballot pool. |  | Yes | Update the scope in the TGv PAR, form a new Sponsor Ballot Pool, and restart the Sponsor Ballot. Alternatively, delete the paragraph at page 239 line 22 and all other references to TIM Broadcast | Disagree | This is a reiteration of a previous comment. The TG reiterates it rationale for declining the comment. Some performance enhancements may indeed also provide or enable improved management of the 802.11 network. "The TG and the commenter disagree on the interpretaion of the PAR. The TG believes that the feature is in scope as it enables further management of 802.11 devices in wireless networks. Prior work in radio measurement was performed to "... provide the capability for a STA to manage and query its radio environment, and to make appropriate assessments about its health and efficiency (See P4, IEEE 802.11k-2008.). This feature extends those capabilities." Note that the commenter is not consistent in applying the comment rationale. In Comment 9676200023, the commenter states"I disagree with the resolution to Comments #9093800023, and #9253700023. Access point collaboration should be included in the draft. All of the technical points raised in the rejection to the above comments apply only to previous access point collaboration proposals. None of the technical points apply to this proposed change. Include a minimal solution that deals with the performance degradation in managed deployments." in which the commenter requests addition of another capability that is performance related; supporting the interpretation that such features are indeed in scope. | General-H
9656600023 | 27-Jul-2010 23:57: 9 EDT | 874 | Worstell, Harry | hworstell@research.att.com | 973-236-6915 | Individual | 873 | User | Disapprove | AT&T | Technical | 239 | 11.2.1.15 | 13 | This comment is on a portion of the balloted proposed standard that is the subject of unresolved comments (#7405500023, #8049000023, #8492400023, #9077300023 and #9353500023) associated with a 'Do Not Approve' vote. It is therefore within the scope of this recirculation ballot. The TGv PAR scope states: "This amendment provides Wireless Network Management enhancements." There is no mention in the PAR of the amendment including enhancements for higher throughput. Sponsor Ballot pool members with experience with performance enhancements likely did not apply. TIM Broadcast is an enhancement for higher throughput, not a Network Management enhancement, and therefore is not being reviewed by an appropriate Sponsor Ballot pool. |  | Yes | Update the scope in the TGv PAR, form a new Sponsor Ballot Pool, and restart the Sponsor Ballot. Alternatively, delete the paragraph at page 239 line 13 and all other references to TIM Broadcast | Disagree | This is a reiteration of a previous comment. The TG reiterates it rationale for declining the comment. Some performance enhancements may indeed also provide or enable improved management of the 802.11 network. "The TG and the commenter disagree on the interpretaion of the PAR. The TG believes that the feature is in scope as it enables further management of 802.11 devices in wireless networks. Prior work in radio measurement was performed to "... provide the capability for a STA to manage and query its radio environment, and to make appropriate assessments about its health and efficiency (See P4, IEEE 802.11k-2008.). This feature extends those capabilities." Note that the commenter is not consistent in applying the comment rationale. In Comment 9676200023, the commenter states"I disagree with the resolution to Comments #9093800023, and #9253700023. Access point collaboration should be included in the draft. All of the technical points raised in the rejection to the above comments apply only to previous access point collaboration proposals. None of the technical points apply to this proposed change. Include a minimal solution that deals with the performance degradation in managed deployments." in which the commenter requests addition of another capability that is performance related; supporting the interpretation that such features are indeed in scope. | General-H
9656500023 | 27-Jul-2010 23:57: 9 EDT | 873 | Worstell, Harry | hworstell@research.att.com | 973-236-6915 | Individual | 872 | User | Disapprove | AT&T | Technical | 239 | 11.2.1.15 | 9 | This comment is on a portion of the balloted proposed standard that is the subject of unresolved comments (#7405500023, #8048900023, #8492300023, #9077200023 and #9353400023) associated with a 'Do Not Approve' vote. It is therefore within the scope of this recirculation ballot. The TGv PAR scope states: "This amendment provides Wireless Network Management enhancements." There is no mention in the PAR of the amendment including enhancements for higher throughput. Sponsor Ballot pool members with experience with performance enhancements likely did not apply. TIM Broadcast is an enhancement for higher throughput, not a Network Management enhancement, and therefore is not being reviewed by an appropriate Sponsor Ballot pool. |  | Yes | Update the scope in the TGv PAR, form a new Sponsor Ballot Pool, and restart the Sponsor Ballot. Alternatively, delete the paragraph at page 239 line 9 and all other references to TIM Broadcast | Disagree | This is a reiteration of a previous comment. The TG reiterates it rationale for declining the comment. Some performance enhancements may indeed also provide or enable improved management of the 802.11 network. "The TG and the commenter disagree on the interpretaion of the PAR. The TG believes that the feature is in scope as it enables further management of 802.11 devices in wireless networks. Prior work in radio measurement was performed to "... provide the capability for a STA to manage and query its radio environment, and to make appropriate assessments about its health and efficiency (See P4, IEEE 802.11k-2008.). This feature extends those capabilities." Note that the commenter is not consistent in applying the comment rationale. In Comment 9676200023, the commenter states"I disagree with the resolution to Comments #9093800023, and #9253700023. Access point collaboration should be included in the draft. All of the technical points raised in the rejection to the above comments apply only to previous access point collaboration proposals. None of the technical points apply to this proposed change. Include a minimal solution that deals with the performance degradation in managed deployments." in which the commenter requests addition of another capability that is performance related; supporting the interpretation that such features are indeed in scope. | General-H
9656400023 | 27-Jul-2010 23:57: 9 EDT | 872 | Worstell, Harry | hworstell@research.att.com | 973-236-6915 | Individual | 871 | User | Disapprove | AT&T | Technical | 239 | 11.2.1.15 | 1 | This comment is on a portion of the balloted proposed standard that is the subject of unresolved comments (#7405500023, #8048800023, #8492200023, #9077100023 and #9353300023) associated with a 'Do Not Approve' vote. It is therefore within the scope of this recirculation ballot. The TGv PAR scope states: "This amendment provides Wireless Network Management enhancements." There is no mention in the PAR of the amendment including enhancements for higher throughput. Sponsor Ballot pool members with experience with performance enhancements likely did not apply. TIM Broadcast is an enhancement for higher throughput, not a Network Management enhancement, and therefore is not being reviewed by an appropriate Sponsor Ballot pool. |  | Yes | Update the scope in the TGv PAR, form a new Sponsor Ballot Pool, and restart the Sponsor Ballot. Alternatively, delete the paragraph at page 239 line 1 and all other references to TIM Broadcast | Disagree | This is a reiteration of a previous comment. The TG reiterates it rationale for declining the comment. Some performance enhancements may indeed also provide or enable improved management of the 802.11 network. "The TG and the commenter disagree on the interpretaion of the PAR. The TG believes that the feature is in scope as it enables further management of 802.11 devices in wireless networks. Prior work in radio measurement was performed to "... provide the capability for a STA to manage and query its radio environment, and to make appropriate assessments about its health and efficiency (See P4, IEEE 802.11k-2008.). This feature extends those capabilities." Note that the commenter is not consistent in applying the comment rationale. In Comment 9676200023, the commenter states"I disagree with the resolution to Comments #9093800023, and #9253700023. Access point collaboration should be included in the draft. All of the technical points raised in the rejection to the above comments apply only to previous access point collaboration proposals. None of the technical points apply to this proposed change. Include a minimal solution that deals with the performance degradation in managed deployments." in which the commenter requests addition of another capability that is performance related; supporting the interpretation that such features are indeed in scope. | General-H
9656300023 | 27-Jul-2010 23:57: 9 EDT | 871 | Worstell, Harry | hworstell@research.att.com | 973-236-6915 | Individual | 870 | User | Disapprove | AT&T | Technical | 238 | 11.2.1.15 | 64 | This comment is on a portion of the balloted proposed standard that is the subject of unresolved comments (#7405500023, #8048700023, #8492100023, #9077000023 and #9353200023) associated with a 'Do Not Approve' vote. It is therefore within the scope of this recirculation ballot. The TGv PAR scope states: "This amendment provides Wireless Network Management enhancements." There is no mention in the PAR of the amendment including enhancements for higher throughput. Sponsor Ballot pool members with experience with performance enhancements likely did not apply. TIM Broadcast is an enhancement for higher throughput, not a Network Management enhancement, and therefore is not being reviewed by an appropriate Sponsor Ballot pool. |  | Yes | Update the scope in the TGv PAR, form a new Sponsor Ballot Pool, and restart the Sponsor Ballot. Alternatively, delete the paragraph at page 238 line 64 and all other references to TIM Broadcast | Disagree | This is a reiteration of a previous comment. The TG reiterates it rationale for declining the comment. Some performance enhancements may indeed also provide or enable improved management of the 802.11 network. "The TG and the commenter disagree on the interpretaion of the PAR. The TG believes that the feature is in scope as it enables further management of 802.11 devices in wireless networks. Prior work in radio measurement was performed to "... provide the capability for a STA to manage and query its radio environment, and to make appropriate assessments about its health and efficiency (See P4, IEEE 802.11k-2008.). This feature extends those capabilities." Note that the commenter is not consistent in applying the comment rationale. In Comment 9676200023, the commenter states"I disagree with the resolution to Comments #9093800023, and #9253700023. Access point collaboration should be included in the draft. All of the technical points raised in the rejection to the above comments apply only to previous access point collaboration proposals. None of the technical points apply to this proposed change. Include a minimal solution that deals with the performance degradation in managed deployments." in which the commenter requests addition of another capability that is performance related; supporting the interpretation that such features are indeed in scope. | General-H
9656200023 | 27-Jul-2010 23:57: 9 EDT | 870 | Worstell, Harry | hworstell@research.att.com | 973-236-6915 | Individual | 869 | User | Disapprove | AT&T | Technical | 238 | 11.2.1.15 | 43 | This comment is on a portion of the balloted proposed standard that is the subject of unresolved comments (#7405500023, #8048600023, #8492000023, #9076900023 and #9353100023) associated with a 'Do Not Approve' vote. It is therefore within the scope of this recirculation ballot. The TGv PAR scope states: "This amendment provides Wireless Network Management enhancements." There is no mention in the PAR of the amendment including enhancements for higher throughput. Sponsor Ballot pool members with experience with performance enhancements likely did not apply. TIM Broadcast is an enhancement for higher throughput, not a Network Management enhancement, and therefore is not being reviewed by an appropriate Sponsor Ballot pool. |  | Yes | Update the scope in the TGv PAR, form a new Sponsor Ballot Pool, and restart the Sponsor Ballot. Alternatively, delete the paragraph at page 238 line 43 and all other references to TIM Broadcast | Disagree | This is a reiteration of a previous comment. The TG reiterates it rationale for declining the comment. Some performance enhancements may indeed also provide or enable improved management of the 802.11 network. "The TG and the commenter disagree on the interpretaion of the PAR. The TG believes that the feature is in scope as it enables further management of 802.11 devices in wireless networks. Prior work in radio measurement was performed to "... provide the capability for a STA to manage and query its radio environment, and to make appropriate assessments about its health and efficiency (See P4, IEEE 802.11k-2008.). This feature extends those capabilities." Note that the commenter is not consistent in applying the comment rationale. In Comment 9676200023, the commenter states"I disagree with the resolution to Comments #9093800023, and #9253700023. Access point collaboration should be included in the draft. All of the technical points raised in the rejection to the above comments apply only to previous access point collaboration proposals. None of the technical points apply to this proposed change. Include a minimal solution that deals with the performance degradation in managed deployments." in which the commenter requests addition of another capability that is performance related; supporting the interpretation that such features are indeed in scope. | General-H
9656100023 | 27-Jul-2010 23:57: 9 EDT | 869 | Worstell, Harry | hworstell@research.att.com | 973-236-6915 | Individual | 868 | User | Disapprove | AT&T | Technical | 238 | 11.2.1.15 | 36 | This comment is on a portion of the balloted proposed standard that is the subject of unresolved comments (#7405500023, #8048500023, #8491900023, #9076800023 and #9353000023) associated with a 'Do Not Approve' vote. It is therefore within the scope of this recirculation ballot. The TGv PAR scope states: "This amendment provides Wireless Network Management enhancements." There is no mention in the PAR of the amendment including enhancements for higher throughput. Sponsor Ballot pool members with experience with performance enhancements likely did not apply. TIM Broadcast is an enhancement for higher throughput, not a Network Management enhancement, and therefore is not being reviewed by an appropriate Sponsor Ballot pool. |  | Yes | Update the scope in the TGv PAR, form a new Sponsor Ballot Pool, and restart the Sponsor Ballot. Alternatively, delete the paragraph at page 238 line 36 and all other references to TIM Broadcast | Disagree | This is a reiteration of a previous comment. The TG reiterates it rationale for declining the comment. Some performance enhancements may indeed also provide or enable improved management of the 802.11 network. "The TG and the commenter disagree on the interpretaion of the PAR. The TG believes that the feature is in scope as it enables further management of 802.11 devices in wireless networks. Prior work in radio measurement was performed to "... provide the capability for a STA to manage and query its radio environment, and to make appropriate assessments about its health and efficiency (See P4, IEEE 802.11k-2008.). This feature extends those capabilities." Note that the commenter is not consistent in applying the comment rationale. In Comment 9676200023, the commenter states"I disagree with the resolution to Comments #9093800023, and #9253700023. Access point collaboration should be included in the draft. All of the technical points raised in the rejection to the above comments apply only to previous access point collaboration proposals. None of the technical points apply to this proposed change. Include a minimal solution that deals with the performance degradation in managed deployments." in which the commenter requests addition of another capability that is performance related; supporting the interpretation that such features are indeed in scope. | General-H
9656000023 | 27-Jul-2010 23:57: 9 EDT | 868 | Worstell, Harry | hworstell@research.att.com | 973-236-6915 | Individual | 867 | User | Disapprove | AT&T | Technical | 238 | 11.2.1.15 | 25 | This comment is on a portion of the balloted proposed standard that is the subject of unresolved comments (#7405500023, #8048300023, #8491800023, #9076700023 and #9352900023) associated with a 'Do Not Approve' vote. It is therefore within the scope of this recirculation ballot. The TGv PAR scope states: "This amendment provides Wireless Network Management enhancements." There is no mention in the PAR of the amendment including enhancements for higher throughput. Sponsor Ballot pool members with experience with performance enhancements likely did not apply. TIM Broadcast is an enhancement for higher throughput, not a Network Management enhancement, and therefore is not being reviewed by an appropriate Sponsor Ballot pool. |  | Yes | Update the scope in the TGv PAR, form a new Sponsor Ballot Pool, and restart the Sponsor Ballot. Alternatively, delete the paragraph at page 238 line 25 and all other references to TIM Broadcast | Disagree | This is a reiteration of a previous comment. The TG reiterates it rationale for declining the comment. Some performance enhancements may indeed also provide or enable improved management of the 802.11 network. "The TG and the commenter disagree on the interpretaion of the PAR. The TG believes that the feature is in scope as it enables further management of 802.11 devices in wireless networks. Prior work in radio measurement was performed to "... provide the capability for a STA to manage and query its radio environment, and to make appropriate assessments about its health and efficiency (See P4, IEEE 802.11k-2008.). This feature extends those capabilities." Note that the commenter is not consistent in applying the comment rationale. In Comment 9676200023, the commenter states"I disagree with the resolution to Comments #9093800023, and #9253700023. Access point collaboration should be included in the draft. All of the technical points raised in the rejection to the above comments apply only to previous access point collaboration proposals. None of the technical points apply to this proposed change. Include a minimal solution that deals with the performance degradation in managed deployments." in which the commenter requests addition of another capability that is performance related; supporting the interpretation that such features are indeed in scope. | General-H
9655900023 | 27-Jul-2010 23:57: 9 EDT | 867 | Worstell, Harry | hworstell@research.att.com | 973-236-6915 | Individual | 866 | User | Disapprove | AT&T | Technical | 238 | 11.2.1.15 | 22 | This comment is on a portion of the balloted proposed standard that is the subject of unresolved comments (#7405500023, #8048200023, #8491700023, #9076600023 and #9352800023) associated with a 'Do Not Approve' vote. It is therefore within the scope of this recirculation ballot. The TGv PAR scope states: "This amendment provides Wireless Network Management enhancements." There is no mention in the PAR of the amendment including enhancements for higher throughput. Sponsor Ballot pool members with experience with performance enhancements likely did not apply. TIM Broadcast is an enhancement for higher throughput, not a Network Management enhancement, and therefore is not being reviewed by an appropriate Sponsor Ballot pool. |  | Yes | Update the scope in the TGv PAR, form a new Sponsor Ballot Pool, and restart the Sponsor Ballot. Alternatively, delete the subclause title at page 238 line 22 and all other references to TIM Broadcast | Disagree | This is a reiteration of a previous comment. The TG reiterates it rationale for declining the comment. Some performance enhancements may indeed also provide or enable improved management of the 802.11 network. "The TG and the commenter disagree on the interpretaion of the PAR. The TG believes that the feature is in scope as it enables further management of 802.11 devices in wireless networks. Prior work in radio measurement was performed to "... provide the capability for a STA to manage and query its radio environment, and to make appropriate assessments about its health and efficiency (See P4, IEEE 802.11k-2008.). This feature extends those capabilities." Note that the commenter is not consistent in applying the comment rationale. In Comment 9676200023, the commenter states"I disagree with the resolution to Comments #9093800023, and #9253700023. Access point collaboration should be included in the draft. All of the technical points raised in the rejection to the above comments apply only to previous access point collaboration proposals. None of the technical points apply to this proposed change. Include a minimal solution that deals with the performance degradation in managed deployments." in which the commenter requests addition of another capability that is performance related; supporting the interpretation that such features are indeed in scope. | General-H
9655800023 | 27-Jul-2010 23:57: 9 EDT | 866 | Worstell, Harry | hworstell@research.att.com | 973-236-6915 | Individual | 865 | User | Disapprove | AT&T | Technical | 238 | 11.2.1.8 | 12 | This comment is on a portion of the balloted proposed standard that is the subject of unresolved comments (#7405200023, #8048100023, #8491600023, #9076500023 and #9352700023) associated with a 'Do Not Approve' vote. It is therefore within the scope of this recirculation ballot. The TGv PAR scope states: "This amendment provides Wireless Network Management enhancements." There is no mention in the PAR of the amendment including enhancements for higher throughput. Sponsor Ballot pool members with experience with performance enhancements likely did not apply. Flexible Multicast Service (FMS) is an enhancement for higher throughput, not a Network Management enhancement, and therefore is not being reviewed by an appropriate Sponsor Ballot pool. |  | Yes | Update the scope in the TGv PAR, form a new Sponsor Ballot Pool, and restart the Sponsor Ballot. Alternatively, delete the change to the paragraph at page 238 line 12 and all other references to Flexible Multicast Service (FMS) | Disagree | This is a reiteration of a previous comment. The TG reiterates it rationale for declining the comment. Some performance enhancements may indeed also provide or enable improved management of the 802.11 network. "The TG and the commenter disagree on the interpretaion of the PAR. The TG believes that the feature is in scope as it enables further management of 802.11 devices in wireless networks. Prior work in radio measurement was performed to "... provide the capability for a STA to manage and query its radio environment, and to make appropriate assessments about its health and efficiency (See P4, IEEE 802.11k-2008.). This feature extends those capabilities." Note that the commenter is not consistent in applying the comment rationale. In Comment 9676200023, the commenter states"I disagree with the resolution to Comments #9093800023, and #9253700023. Access point collaboration should be included in the draft. All of the technical points raised in the rejection to the above comments apply only to previous access point collaboration proposals. None of the technical points apply to this proposed change. Include a minimal solution that deals with the performance degradation in managed deployments." in which the commenter requests addition of another capability that is performance related; supporting the interpretation that such features are indeed in scope. | General-H
9655700023 | 27-Jul-2010 23:57: 9 EDT | 865 | Worstell, Harry | hworstell@research.att.com | 973-236-6915 | Individual | 864 | User | Disapprove | AT&T | Technical | 237 | 11.2.1.7 | 50 | This comment is on a portion of the balloted proposed standard that is the subject of unresolved comments (#7405200023, #8048000023, #8491500023, #9076400023 and #9352600023) associated with a 'Do Not Approve' vote. It is therefore within the scope of this recirculation ballot. The TGv PAR scope states: "This amendment provides Wireless Network Management enhancements." There is no mention in the PAR of the amendment including enhancements for higher throughput. Sponsor Ballot pool members with experience with performance enhancements likely did not apply. Flexible Multicast Service (FMS) is an enhancement for higher throughput, not a Network Management enhancement, and therefore is not being reviewed by an appropriate Sponsor Ballot pool. |  | Yes | Update the scope in the TGv PAR, form a new Sponsor Ballot Pool, and restart the Sponsor Ballot. Alternatively, delete the change to the paragraph at page 237 line 50 and all other references to Flexible Multicast Service (FMS) | Disagree | This is a reiteration of a previous comment. The TG reiterates it rationale for declining the comment. Some performance enhancements may indeed also provide or enable improved management of the 802.11 network. "The TG and the commenter disagree on the interpretaion of the PAR. The TG believes that the feature is in scope as it enables further management of 802.11 devices in wireless networks. Prior work in radio measurement was performed to "... provide the capability for a STA to manage and query its radio environment, and to make appropriate assessments about its health and efficiency (See P4, IEEE 802.11k-2008.). This feature extends those capabilities." Note that the commenter is not consistent in applying the comment rationale. In Comment 9676200023, the commenter states"I disagree with the resolution to Comments #9093800023, and #9253700023. Access point collaboration should be included in the draft. All of the technical points raised in the rejection to the above comments apply only to previous access point collaboration proposals. None of the technical points apply to this proposed change. Include a minimal solution that deals with the performance degradation in managed deployments." in which the commenter requests addition of another capability that is performance related; supporting the interpretation that such features are indeed in scope. | General-H
9655600023 | 27-Jul-2010 23:57: 9 EDT | 864 | Worstell, Harry | hworstell@research.att.com | 973-236-6915 | Individual | 863 | User | Disapprove | AT&T | Technical | 237 | 11.2.1.7 | 38 | This comment is on a portion of the balloted proposed standard that is the subject of unresolved comments (#7405200023, #8047900023, #8491400023, #9076300023 and #9352500023) associated with a 'Do Not Approve' vote. It is therefore within the scope of this recirculation ballot. The TGv PAR scope states: "This amendment provides Wireless Network Management enhancements." There is no mention in the PAR of the amendment including enhancements for higher throughput. Sponsor Ballot pool members with experience with performance enhancements likely did not apply. Flexible Multicast Service (FMS) is an enhancement for higher throughput, not a Network Management enhancement, and therefore is not being reviewed by an appropriate Sponsor Ballot pool. |  | Yes | Update the scope in the TGv PAR, form a new Sponsor Ballot Pool, and restart the Sponsor Ballot. Alternatively, delete the paragraph at page 237 line 38 and all other references to Flexible Multicast Service (FMS) | Disagree | This is a reiteration of a previous comment. The TG reiterates it rationale for declining the comment. Some performance enhancements may indeed also provide or enable improved management of the 802.11 network. "The TG and the commenter disagree on the interpretaion of the PAR. The TG believes that the feature is in scope as it enables further management of 802.11 devices in wireless networks. Prior work in radio measurement was performed to "... provide the capability for a STA to manage and query its radio environment, and to make appropriate assessments about its health and efficiency (See P4, IEEE 802.11k-2008.). This feature extends those capabilities." Note that the commenter is not consistent in applying the comment rationale. In Comment 9676200023, the commenter states"I disagree with the resolution to Comments #9093800023, and #9253700023. Access point collaboration should be included in the draft. All of the technical points raised in the rejection to the above comments apply only to previous access point collaboration proposals. None of the technical points apply to this proposed change. Include a minimal solution that deals with the performance degradation in managed deployments." in which the commenter requests addition of another capability that is performance related; supporting the interpretation that such features are indeed in scope. | General-H
9655500023 | 27-Jul-2010 23:57: 9 EDT | 863 | Worstell, Harry | hworstell@research.att.com | 973-236-6915 | Individual | 862 | User | Disapprove | AT&T | Technical | 237 | 11.2.1.7 | 33 | This comment is on a portion of the balloted proposed standard that is the subject of unresolved comments (#7405200023, #8047800023, #8491300023, #9076200023 and #9352400023) associated with a 'Do Not Approve' vote. It is therefore within the scope of this recirculation ballot. The TGv PAR scope states: "This amendment provides Wireless Network Management enhancements." There is no mention in the PAR of the amendment including enhancements for higher throughput. Sponsor Ballot pool members with experience with performance enhancements likely did not apply. Flexible Multicast Service (FMS) is an enhancement for higher throughput, not a Network Management enhancement, and therefore is not being reviewed by an appropriate Sponsor Ballot pool. |  | Yes | Update the scope in the TGv PAR, form a new Sponsor Ballot Pool, and restart the Sponsor Ballot. Alternatively, delete the phrase at page 237 line 33 and all other references to Flexible Multicast Service (FMS) | Disagree | This is a reiteration of a previous comment. The TG reiterates it rationale for declining the comment. Some performance enhancements may indeed also provide or enable improved management of the 802.11 network. "The TG and the commenter disagree on the interpretaion of the PAR. The TG believes that the feature is in scope as it enables further management of 802.11 devices in wireless networks. Prior work in radio measurement was performed to "... provide the capability for a STA to manage and query its radio environment, and to make appropriate assessments about its health and efficiency (See P4, IEEE 802.11k-2008.). This feature extends those capabilities." Note that the commenter is not consistent in applying the comment rationale. In Comment 9676200023, the commenter states"I disagree with the resolution to Comments #9093800023, and #9253700023. Access point collaboration should be included in the draft. All of the technical points raised in the rejection to the above comments apply only to previous access point collaboration proposals. None of the technical points apply to this proposed change. Include a minimal solution that deals with the performance degradation in managed deployments." in which the commenter requests addition of another capability that is performance related; supporting the interpretation that such features are indeed in scope. | General-H
9655400023 | 27-Jul-2010 23:57: 9 EDT | 862 | Worstell, Harry | hworstell@research.att.com | 973-236-6915 | Individual | 861 | User | Disapprove | AT&T | Technical | 237 | 11.2.1.6 | 11 | This comment is on a portion of the balloted proposed standard that is the subject of unresolved comments (#7405200023, #8047700023, #8491200023, #9076100023 and #9352300023) associated with a 'Do Not Approve' vote. It is therefore within the scope of this recirculation ballot. The TGv PAR scope states: "This amendment provides Wireless Network Management enhancements." There is no mention in the PAR of the amendment including enhancements for higher throughput. Sponsor Ballot pool members with experience with performance enhancements likely did not apply. Flexible Multicast Service (FMS) is an enhancement for higher throughput, not a Network Management enhancement, and therefore is not being reviewed by an appropriate Sponsor Ballot pool. |  | Yes | Update the scope in the TGv PAR, form a new Sponsor Ballot Pool, and restart the Sponsor Ballot. Alternatively, delete the change to the paragraph at page 237 line 11 and all other references to Flexible Multicast Service (FMS) | Disagree | This is a reiteration of a previous comment. The TG reiterates it rationale for declining the comment. Some performance enhancements may indeed also provide or enable improved management of the 802.11 network. "The TG and the commenter disagree on the interpretaion of the PAR. The TG believes that the feature is in scope as it enables further management of 802.11 devices in wireless networks. Prior work in radio measurement was performed to "... provide the capability for a STA to manage and query its radio environment, and to make appropriate assessments about its health and efficiency (See P4, IEEE 802.11k-2008.). This feature extends those capabilities." Note that the commenter is not consistent in applying the comment rationale. In Comment 9676200023, the commenter states"I disagree with the resolution to Comments #9093800023, and #9253700023. Access point collaboration should be included in the draft. All of the technical points raised in the rejection to the above comments apply only to previous access point collaboration proposals. None of the technical points apply to this proposed change. Include a minimal solution that deals with the performance degradation in managed deployments." in which the commenter requests addition of another capability that is performance related; supporting the interpretation that such features are indeed in scope. | General-H
9655300023 | 27-Jul-2010 23:57: 9 EDT | 861 | Worstell, Harry | hworstell@research.att.com | 973-236-6915 | Individual | 860 | User | Disapprove | AT&T | Technical | 237 | 11.2.1.6 | 3 | This comment is on a portion of the balloted proposed standard that is the subject of unresolved comments (#7405300023, #8047600023, #8491100023, #9076000023 and #9352200023) associated with a 'Do Not Approve' vote. It is therefore within the scope of this recirculation ballot. The TGv PAR scope states: "This amendment provides Wireless Network Management enhancements." There is no mention in the PAR of the amendment including enhancements for higher throughput. Sponsor Ballot pool members with experience with performance enhancements likely did not apply. Multiple BSSID Support is an enhancement for higher throughput, not a Network Management enhancement, and therefore is not being reviewed by an appropriate Sponsor Ballot pool. |  | Yes | Update the scope in the TGv PAR, form a new Sponsor Ballot Pool, and restart the Sponsor Ballot. Alternatively, delete the changed paragraph at page 237 line 3 and all other references to Multiple BSSID Support | Disagree | This is a reiteration of a previous comment. The TG reiterates it rationale for declining the comment. Some performance enhancements may indeed also provide or enable improved management of the 802.11 network. "The TG and the commenter disagree on the interpretaion of the PAR. The TG believes that the feature is in scope as it enables further management of 802.11 devices in wireless networks. Prior work in radio measurement was performed to "... provide the capability for a STA to manage and query its radio environment, and to make appropriate assessments about its health and efficiency (See P4, IEEE 802.11k-2008.). This feature extends those capabilities." Note that the commenter is not consistent in applying the comment rationale. In Comment 9676200023, the commenter states"I disagree with the resolution to Comments #9093800023, and #9253700023. Access point collaboration should be included in the draft. All of the technical points raised in the rejection to the above comments apply only to previous access point collaboration proposals. None of the technical points apply to this proposed change. Include a minimal solution that deals with the performance degradation in managed deployments." in which the commenter requests addition of another capability that is performance related; supporting the interpretation that such features are indeed in scope. | General-H
9655200023 | 27-Jul-2010 23:57: 9 EDT | 860 | Worstell, Harry | hworstell@research.att.com | 973-236-6915 | Individual | 859 | User | Disapprove | AT&T | Technical | 236 | 11.2.1.6 | 62 | This comment is on a portion of the balloted proposed standard that is the subject of unresolved comments (#7405200023, #8047500023, #8491000023, #9075900023 and #9352100023) associated with a 'Do Not Approve' vote. It is therefore within the scope of this recirculation ballot. The TGv PAR scope states: "This amendment provides Wireless Network Management enhancements." There is no mention in the PAR of the amendment including enhancements for higher throughput. Sponsor Ballot pool members with experience with performance enhancements likely did not apply. Flexible Multicast Service (FMS) is an enhancement for higher throughput, not a Network Management enhancement, and therefore is not being reviewed by an appropriate Sponsor Ballot pool. |  | Yes | Update the scope in the TGv PAR, form a new Sponsor Ballot Pool, and restart the Sponsor Ballot. Alternatively, delete the paragraph at page 236 line 62 and all other references to Flexible Multicast Service (FMS) | Disagree | This is a reiteration of a previous comment. The TG reiterates it rationale for declining the comment. Some performance enhancements may indeed also provide or enable improved management of the 802.11 network. "The TG and the commenter disagree on the interpretaion of the PAR. The TG believes that the feature is in scope as it enables further management of 802.11 devices in wireless networks. Prior work in radio measurement was performed to "... provide the capability for a STA to manage and query its radio environment, and to make appropriate assessments about its health and efficiency (See P4, IEEE 802.11k-2008.). This feature extends those capabilities." Note that the commenter is not consistent in applying the comment rationale. In Comment 9676200023, the commenter states"I disagree with the resolution to Comments #9093800023, and #9253700023. Access point collaboration should be included in the draft. All of the technical points raised in the rejection to the above comments apply only to previous access point collaboration proposals. None of the technical points apply to this proposed change. Include a minimal solution that deals with the performance degradation in managed deployments." in which the commenter requests addition of another capability that is performance related; supporting the interpretation that such features are indeed in scope. | General-H
9655100023 | 27-Jul-2010 23:57: 9 EDT | 859 | Worstell, Harry | hworstell@research.att.com | 973-236-6915 | Individual | 858 | User | Disapprove | AT&T | Technical | 236 | 11.2.1.6 | 58 | This comment is on a portion of the balloted proposed standard that is the subject of unresolved comments (#7405200023, #8047400023, #8490900023, #9075800023 and #9352000023) associated with a 'Do Not Approve' vote. It is therefore within the scope of this recirculation ballot. The TGv PAR scope states: "This amendment provides Wireless Network Management enhancements." There is no mention in the PAR of the amendment including enhancements for higher throughput. Sponsor Ballot pool members with experience with performance enhancements likely did not apply. Flexible Multicast Service (FMS) is an enhancement for higher throughput, not a Network Management enhancement, and therefore is not being reviewed by an appropriate Sponsor Ballot pool. |  | Yes | Update the scope in the TGv PAR, form a new Sponsor Ballot Pool, and restart the Sponsor Ballot. Alternatively, delete the phrase at page 236 line 58 and all other references to Flexible Multicast Service (FMS) | Disagree | This is a reiteration of a previous comment. The TG reiterates it rationale for declining the comment. Some performance enhancements may indeed also provide or enable improved management of the 802.11 network. "The TG and the commenter disagree on the interpretaion of the PAR. The TG believes that the feature is in scope as it enables further management of 802.11 devices in wireless networks. Prior work in radio measurement was performed to "... provide the capability for a STA to manage and query its radio environment, and to make appropriate assessments about its health and efficiency (See P4, IEEE 802.11k-2008.). This feature extends those capabilities." Note that the commenter is not consistent in applying the comment rationale. In Comment 9676200023, the commenter states"I disagree with the resolution to Comments #9093800023, and #9253700023. Access point collaboration should be included in the draft. All of the technical points raised in the rejection to the above comments apply only to previous access point collaboration proposals. None of the technical points apply to this proposed change. Include a minimal solution that deals with the performance degradation in managed deployments." in which the commenter requests addition of another capability that is performance related; supporting the interpretation that such features are indeed in scope. | General-H
9655000023 | 27-Jul-2010 23:57: 9 EDT | 858 | Worstell, Harry | hworstell@research.att.com | 973-236-6915 | Individual | 857 | User | Disapprove | AT&T | Technical | 236 | 11.2.1.5 | 50 | This comment is on a portion of the balloted proposed standard that is the subject of unresolved comments (#7405700023, #8047300023, #8490800023, #9075700023 and #9351900023) associated with a 'Do Not Approve' vote. It is therefore within the scope of this recirculation ballot. The TGv PAR scope states: "This amendment provides Wireless Network Management enhancements." There is no mention in the PAR of the amendment including enhancements for higher throughput. Sponsor Ballot pool members with experience with performance enhancements likely did not apply. WNM-Sleep Mode is an enhancement for higher throughput, not a Network Management enhancement, and therefore is not being reviewed by an appropriate Sponsor Ballot pool. |  | Yes | Update the scope in the TGv PAR, form a new Sponsor Ballot Pool, and restart the Sponsor Ballot. Alternatively, delete the phrase at page 236 line 50 and all other references to WNM-Sleep Mode | Disagree | This is a reiteration of a previous comment. The TG reiterates it rationale for declining the comment. Some performance enhancements may indeed also provide or enable improved management of the 802.11 network. "The TG and the commenter disagree on the interpretaion of the PAR. The TG believes that the feature is in scope as it enables further management of 802.11 devices in wireless networks. Prior work in radio measurement was performed to "... provide the capability for a STA to manage and query its radio environment, and to make appropriate assessments about its health and efficiency (See P4, IEEE 802.11k-2008.). This feature extends those capabilities." Note that the commenter is not consistent in applying the comment rationale. In Comment 9676200023, the commenter states"I disagree with the resolution to Comments #9093800023, and #9253700023. Access point collaboration should be included in the draft. All of the technical points raised in the rejection to the above comments apply only to previous access point collaboration proposals. None of the technical points apply to this proposed change. Include a minimal solution that deals with the performance degradation in managed deployments." in which the commenter requests addition of another capability that is performance related; supporting the interpretation that such features are indeed in scope. | General-H
9654900023 | 27-Jul-2010 23:57: 9 EDT | 857 | Worstell, Harry | hworstell@research.att.com | 973-236-6915 | Individual | 856 | User | Disapprove | AT&T | Technical | 236 | 11.2.1.5 | 28 | This comment is on a portion of the balloted proposed standard that is the subject of unresolved comments (#7405200023, #8047200023, #8490700023, #9075600023 and #9351800023) associated with a 'Do Not Approve' vote. It is therefore within the scope of this recirculation ballot. The TGv PAR scope states: "This amendment provides Wireless Network Management enhancements." There is no mention in the PAR of the amendment including enhancements for higher throughput. Sponsor Ballot pool members with experience with performance enhancements likely did not apply. Flexible Multicast Service (FMS) is an enhancement for higher throughput, not a Network Management enhancement, and therefore is not being reviewed by an appropriate Sponsor Ballot pool. |  | Yes | Update the scope in the TGv PAR, form a new Sponsor Ballot Pool, and restart the Sponsor Ballot. Alternatively, delete the change to the paragraph at page 236 line 28 and all other references to Flexible Multicast Service (FMS) | Disagree | This is a reiteration of a previous comment. The TG reiterates it rationale for declining the comment. Some performance enhancements may indeed also provide or enable improved management of the 802.11 network. "The TG and the commenter disagree on the interpretaion of the PAR. The TG believes that the feature is in scope as it enables further management of 802.11 devices in wireless networks. Prior work in radio measurement was performed to "... provide the capability for a STA to manage and query its radio environment, and to make appropriate assessments about its health and efficiency (See P4, IEEE 802.11k-2008.). This feature extends those capabilities." Note that the commenter is not consistent in applying the comment rationale. In Comment 9676200023, the commenter states"I disagree with the resolution to Comments #9093800023, and #9253700023. Access point collaboration should be included in the draft. All of the technical points raised in the rejection to the above comments apply only to previous access point collaboration proposals. None of the technical points apply to this proposed change. Include a minimal solution that deals with the performance degradation in managed deployments." in which the commenter requests addition of another capability that is performance related; supporting the interpretation that such features are indeed in scope. | General-H
9654800023 | 27-Jul-2010 23:57: 9 EDT | 856 | Worstell, Harry | hworstell@research.att.com | 973-236-6915 | Individual | 855 | User | Disapprove | AT&T | Technical | 236 | 11.2.1.5 | 21 | This comment is on a portion of the balloted proposed standard that is the subject of unresolved comments (#7405300023, #8047100023, #8490600023, #9075500023 and #9351700023) associated with a 'Do Not Approve' vote. It is therefore within the scope of this recirculation ballot. The TGv PAR scope states: "This amendment provides Wireless Network Management enhancements." There is no mention in the PAR of the amendment including enhancements for higher throughput. Sponsor Ballot pool members with experience with performance enhancements likely did not apply. Multiple BSSID Support is an enhancement for higher throughput, not a Network Management enhancement, and therefore is not being reviewed by an appropriate Sponsor Ballot pool. |  | Yes | Update the scope in the TGv PAR, form a new Sponsor Ballot Pool, and restart the Sponsor Ballot. Alternatively, delete the changed paragraph at page 236 line 21 and all other references to Multiple BSSID Support | Disagree | This is a reiteration of a previous comment. The TG reiterates it rationale for declining the comment. Some performance enhancements may indeed also provide or enable improved management of the 802.11 network. "The TG and the commenter disagree on the interpretaion of the PAR. The TG believes that the feature is in scope as it enables further management of 802.11 devices in wireless networks. Prior work in radio measurement was performed to "... provide the capability for a STA to manage and query its radio environment, and to make appropriate assessments about its health and efficiency (See P4, IEEE 802.11k-2008.). This feature extends those capabilities." Note that the commenter is not consistent in applying the comment rationale. In Comment 9676200023, the commenter states"I disagree with the resolution to Comments #9093800023, and #9253700023. Access point collaboration should be included in the draft. All of the technical points raised in the rejection to the above comments apply only to previous access point collaboration proposals. None of the technical points apply to this proposed change. Include a minimal solution that deals with the performance degradation in managed deployments." in which the commenter requests addition of another capability that is performance related; supporting the interpretation that such features are indeed in scope. | General-H
9654700023 | 27-Jul-2010 23:57: 9 EDT | 855 | Worstell, Harry | hworstell@research.att.com | 973-236-6915 | Individual | 854 | User | Disapprove | AT&T | Technical | 236 | 11.2.1.5 | 16 | This comment is on a portion of the balloted proposed standard that is the subject of unresolved comments (#7405200023, #8047000023, #8490500023, #9075400023 and #9351600023) associated with a 'Do Not Approve' vote. It is therefore within the scope of this recirculation ballot. The TGv PAR scope states: "This amendment provides Wireless Network Management enhancements." There is no mention in the PAR of the amendment including enhancements for higher throughput. Sponsor Ballot pool members with experience with performance enhancements likely did not apply. Flexible Multicast Service (FMS) is an enhancement for higher throughput, not a Network Management enhancement, and therefore is not being reviewed by an appropriate Sponsor Ballot pool. |  | Yes | Update the scope in the TGv PAR, form a new Sponsor Ballot Pool, and restart the Sponsor Ballot. Alternatively, delete the paragraph at page 236 line 16 and all other references to Flexible Multicast Service (FMS) | Disagree | This is a reiteration of a previous comment. The TG reiterates it rationale for declining the comment. Some performance enhancements may indeed also provide or enable improved management of the 802.11 network. "The TG and the commenter disagree on the interpretaion of the PAR. The TG believes that the feature is in scope as it enables further management of 802.11 devices in wireless networks. Prior work in radio measurement was performed to "... provide the capability for a STA to manage and query its radio environment, and to make appropriate assessments about its health and efficiency (See P4, IEEE 802.11k-2008.). This feature extends those capabilities." Note that the commenter is not consistent in applying the comment rationale. In Comment 9676200023, the commenter states"I disagree with the resolution to Comments #9093800023, and #9253700023. Access point collaboration should be included in the draft. All of the technical points raised in the rejection to the above comments apply only to previous access point collaboration proposals. None of the technical points apply to this proposed change. Include a minimal solution that deals with the performance degradation in managed deployments." in which the commenter requests addition of another capability that is performance related; supporting the interpretation that such features are indeed in scope. | General-H
9654600023 | 27-Jul-2010 23:57: 9 EDT | 854 | Worstell, Harry | hworstell@research.att.com | 973-236-6915 | Individual | 853 | User | Disapprove | AT&T | Technical | 236 | 11.2.1.5 | 12 | This comment is on a portion of the balloted proposed standard that is the subject of unresolved comments (#7405200023, #8046900023, #8490400023, #9075300023 and #9351500023) associated with a 'Do Not Approve' vote. It is therefore within the scope of this recirculation ballot. The TGv PAR scope states: "This amendment provides Wireless Network Management enhancements." There is no mention in the PAR of the amendment including enhancements for higher throughput. Sponsor Ballot pool members with experience with performance enhancements likely did not apply. Flexible Multicast Service (FMS) is an enhancement for higher throughput, not a Network Management enhancement, and therefore is not being reviewed by an appropriate Sponsor Ballot pool. |  | Yes | Update the scope in the TGv PAR, form a new Sponsor Ballot Pool, and restart the Sponsor Ballot. Alternatively, delete the phrase at page 236 line 12 and all other references to Flexible Multicast Service (FMS) | Disagree | This is a reiteration of a previous comment. The TG reiterates it rationale for declining the comment. Some performance enhancements may indeed also provide or enable improved management of the 802.11 network. "The TG and the commenter disagree on the interpretaion of the PAR. The TG believes that the feature is in scope as it enables further management of 802.11 devices in wireless networks. Prior work in radio measurement was performed to "... provide the capability for a STA to manage and query its radio environment, and to make appropriate assessments about its health and efficiency (See P4, IEEE 802.11k-2008.). This feature extends those capabilities." Note that the commenter is not consistent in applying the comment rationale. In Comment 9676200023, the commenter states"I disagree with the resolution to Comments #9093800023, and #9253700023. Access point collaboration should be included in the draft. All of the technical points raised in the rejection to the above comments apply only to previous access point collaboration proposals. None of the technical points apply to this proposed change. Include a minimal solution that deals with the performance degradation in managed deployments." in which the commenter requests addition of another capability that is performance related; supporting the interpretation that such features are indeed in scope. | General-H
9654500023 | 27-Jul-2010 23:57: 9 EDT | 853 | Worstell, Harry | hworstell@research.att.com | 973-236-6915 | Individual | 852 | User | Disapprove | AT&T | Technical | 236 | 11.2.1.5 | 5 | This comment is on a portion of the balloted proposed standard that is the subject of unresolved comments (#7405200023, #8046800023, #8490300023, #9075200023 and #9351400023) associated with a 'Do Not Approve' vote. It is therefore within the scope of this recirculation ballot. The TGv PAR scope states: "This amendment provides Wireless Network Management enhancements." There is no mention in the PAR of the amendment including enhancements for higher throughput. Sponsor Ballot pool members with experience with performance enhancements likely did not apply. Flexible Multicast Service (FMS) is an enhancement for higher throughput, not a Network Management enhancement, and therefore is not being reviewed by an appropriate Sponsor Ballot pool. |  | Yes | Update the scope in the TGv PAR, form a new Sponsor Ballot Pool, and restart the Sponsor Ballot. Alternatively, delete the sentence at page 236 line 5 and all other references to Flexible Multicast Service (FMS) | Disagree | This is a reiteration of a previous comment. The TG reiterates it rationale for declining the comment. Some performance enhancements may indeed also provide or enable improved management of the 802.11 network. "The TG and the commenter disagree on the interpretaion of the PAR. The TG believes that the feature is in scope as it enables further management of 802.11 devices in wireless networks. Prior work in radio measurement was performed to "... provide the capability for a STA to manage and query its radio environment, and to make appropriate assessments about its health and efficiency (See P4, IEEE 802.11k-2008.). This feature extends those capabilities." Note that the commenter is not consistent in applying the comment rationale. In Comment 9676200023, the commenter states"I disagree with the resolution to Comments #9093800023, and #9253700023. Access point collaboration should be included in the draft. All of the technical points raised in the rejection to the above comments apply only to previous access point collaboration proposals. None of the technical points apply to this proposed change. Include a minimal solution that deals with the performance degradation in managed deployments." in which the commenter requests addition of another capability that is performance related; supporting the interpretation that such features are indeed in scope. | General-H
9654400023 | 27-Jul-2010 23:57: 9 EDT | 852 | Worstell, Harry | hworstell@research.att.com | 973-236-6915 | Individual | 851 | User | Disapprove | AT&T | Technical | 235 | 11.2.1.4a.3 | 37 | This comment is on a portion of the balloted proposed standard that is the subject of unresolved comments (#7405200023, #8046700023, #8490200023, #9075100023 and #9351300023) associated with a 'Do Not Approve' vote. It is therefore within the scope of this recirculation ballot. The TGv PAR scope states: "This amendment provides Wireless Network Management enhancements." There is no mention in the PAR of the amendment including enhancements for higher throughput. Sponsor Ballot pool members with experience with performance enhancements likely did not apply. Flexible Multicast Service (FMS) is an enhancement for higher throughput, not a Network Management enhancement, and therefore is not being reviewed by an appropriate Sponsor Ballot pool. |  | Yes | Update the scope in the TGv PAR, form a new Sponsor Ballot Pool, and restart the Sponsor Ballot. Alternatively, delete the dash list item at page 235 line 37 and all other references to Flexible Multicast Service (FMS) | Disagree | This is a reiteration of a previous comment. The TG reiterates it rationale for declining the comment. Some performance enhancements may indeed also provide or enable improved management of the 802.11 network. "The TG and the commenter disagree on the interpretaion of the PAR. The TG believes that the feature is in scope as it enables further management of 802.11 devices in wireless networks. Prior work in radio measurement was performed to "... provide the capability for a STA to manage and query its radio environment, and to make appropriate assessments about its health and efficiency (See P4, IEEE 802.11k-2008.). This feature extends those capabilities." Note that the commenter is not consistent in applying the comment rationale. In Comment 9676200023, the commenter states"I disagree with the resolution to Comments #9093800023, and #9253700023. Access point collaboration should be included in the draft. All of the technical points raised in the rejection to the above comments apply only to previous access point collaboration proposals. None of the technical points apply to this proposed change. Include a minimal solution that deals with the performance degradation in managed deployments." in which the commenter requests addition of another capability that is performance related; supporting the interpretation that such features are indeed in scope. | General-H
9654300023 | 27-Jul-2010 23:57: 9 EDT | 851 | Worstell, Harry | hworstell@research.att.com | 973-236-6915 | Individual | 850 | User | Disapprove | AT&T | Technical | 235 | 11.2.1.4a.3 | 25 | This comment is on a portion of the balloted proposed standard that is the subject of unresolved comments (#7405200023, #8046700023, #8490100023, #9075000023 and #9351200023) associated with a 'Do Not Approve' vote. It is therefore within the scope of this recirculation ballot. The TGv PAR scope states: "This amendment provides Wireless Network Management enhancements." There is no mention in the PAR of the amendment including enhancements for higher throughput. Sponsor Ballot pool members with experience with performance enhancements likely did not apply. Flexible Multicast Service (FMS) is an enhancement for higher throughput, not a Network Management enhancement, and therefore is not being reviewed by an appropriate Sponsor Ballot pool. |  | Yes | Update the scope in the TGv PAR, form a new Sponsor Ballot Pool, and restart the Sponsor Ballot. Alternatively, delete the dash list item at page 235 line 25 and all other references to Flexible Multicast Service (FMS) | Disagree | This is a reiteration of a previous comment. The TG reiterates it rationale for declining the comment. Some performance enhancements may indeed also provide or enable improved management of the 802.11 network. "The TG and the commenter disagree on the interpretaion of the PAR. The TG believes that the feature is in scope as it enables further management of 802.11 devices in wireless networks. Prior work in radio measurement was performed to "... provide the capability for a STA to manage and query its radio environment, and to make appropriate assessments about its health and efficiency (See P4, IEEE 802.11k-2008.). This feature extends those capabilities." Note that the commenter is not consistent in applying the comment rationale. In Comment 9676200023, the commenter states"I disagree with the resolution to Comments #9093800023, and #9253700023. Access point collaboration should be included in the draft. All of the technical points raised in the rejection to the above comments apply only to previous access point collaboration proposals. None of the technical points apply to this proposed change. Include a minimal solution that deals with the performance degradation in managed deployments." in which the commenter requests addition of another capability that is performance related; supporting the interpretation that such features are indeed in scope. | General-H
9654200023 | 27-Jul-2010 23:57: 9 EDT | 850 | Worstell, Harry | hworstell@research.att.com | 973-236-6915 | Individual | 849 | User | Disapprove | AT&T | Technical | 235 | 11.2.1.4a.3 | 20 | This comment is on a portion of the balloted proposed standard that is the subject of unresolved comments (#7405200023, #8046600023, #8490000023, #9074900023 and #9351100023) associated with a 'Do Not Approve' vote. It is therefore within the scope of this recirculation ballot. The TGv PAR scope states: "This amendment provides Wireless Network Management enhancements." There is no mention in the PAR of the amendment including enhancements for higher throughput. Sponsor Ballot pool members with experience with performance enhancements likely did not apply. Flexible Multicast Service (FMS) is an enhancement for higher throughput, not a Network Management enhancement, and therefore is not being reviewed by an appropriate Sponsor Ballot pool. |  | Yes | Update the scope in the TGv PAR, form a new Sponsor Ballot Pool, and restart the Sponsor Ballot. Alternatively, delete the dash list item at page 235 line 20 and all other references to Flexible Multicast Service (FMS) | Disagree | This is a reiteration of a previous comment. The TG reiterates it rationale for declining the comment. Some performance enhancements may indeed also provide or enable improved management of the 802.11 network. "The TG and the commenter disagree on the interpretaion of the PAR. The TG believes that the feature is in scope as it enables further management of 802.11 devices in wireless networks. Prior work in radio measurement was performed to "... provide the capability for a STA to manage and query its radio environment, and to make appropriate assessments about its health and efficiency (See P4, IEEE 802.11k-2008.). This feature extends those capabilities." Note that the commenter is not consistent in applying the comment rationale. In Comment 9676200023, the commenter states"I disagree with the resolution to Comments #9093800023, and #9253700023. Access point collaboration should be included in the draft. All of the technical points raised in the rejection to the above comments apply only to previous access point collaboration proposals. None of the technical points apply to this proposed change. Include a minimal solution that deals with the performance degradation in managed deployments." in which the commenter requests addition of another capability that is performance related; supporting the interpretation that such features are indeed in scope. | General-H
9654100023 | 27-Jul-2010 23:57: 9 EDT | 849 | Worstell, Harry | hworstell@research.att.com | 973-236-6915 | Individual | 848 | User | Disapprove | AT&T | Technical | 235 | 11.2.1.4a.3 | 10 | This comment is on a portion of the balloted proposed standard that is the subject of unresolved comments (#7405200023, #8046500023, #8489900023, #9074800023 and #9351000023) associated with a 'Do Not Approve' vote. It is therefore within the scope of this recirculation ballot. The TGv PAR scope states: "This amendment provides Wireless Network Management enhancements." There is no mention in the PAR of the amendment including enhancements for higher throughput. Sponsor Ballot pool members with experience with performance enhancements likely did not apply. Flexible Multicast Service (FMS) is an enhancement for higher throughput, not a Network Management enhancement, and therefore is not being reviewed by an appropriate Sponsor Ballot pool. |  | Yes | Update the scope in the TGv PAR, form a new Sponsor Ballot Pool, and restart the Sponsor Ballot. Alternatively, delete the dash list item at page 235 line 10 and all other references to Flexible Multicast Service (FMS) | Disagree | This is a reiteration of a previous comment. The TG reiterates it rationale for declining the comment. Some performance enhancements may indeed also provide or enable improved management of the 802.11 network. "The TG and the commenter disagree on the interpretaion of the PAR. The TG believes that the feature is in scope as it enables further management of 802.11 devices in wireless networks. Prior work in radio measurement was performed to "... provide the capability for a STA to manage and query its radio environment, and to make appropriate assessments about its health and efficiency (See P4, IEEE 802.11k-2008.). This feature extends those capabilities." Note that the commenter is not consistent in applying the comment rationale. In Comment 9676200023, the commenter states"I disagree with the resolution to Comments #9093800023, and #9253700023. Access point collaboration should be included in the draft. All of the technical points raised in the rejection to the above comments apply only to previous access point collaboration proposals. None of the technical points apply to this proposed change. Include a minimal solution that deals with the performance degradation in managed deployments." in which the commenter requests addition of another capability that is performance related; supporting the interpretation that such features are indeed in scope. | General-H
9654000023 | 27-Jul-2010 23:57: 9 EDT | 848 | Worstell, Harry | hworstell@research.att.com | 973-236-6915 | Individual | 847 | User | Disapprove | AT&T | Technical | 235 | 11.2.1.4a.3 | 4 | This comment is on a portion of the balloted proposed standard that is the subject of unresolved comments (#7405200023, #8046400023, #8489800023, #9074700023 and #9350900023) associated with a 'Do Not Approve' vote. It is therefore within the scope of this recirculation ballot. The TGv PAR scope states: "This amendment provides Wireless Network Management enhancements." There is no mention in the PAR of the amendment including enhancements for higher throughput. Sponsor Ballot pool members with experience with performance enhancements likely did not apply. Flexible Multicast Service (FMS) is an enhancement for higher throughput, not a Network Management enhancement, and therefore is not being reviewed by an appropriate Sponsor Ballot pool. |  | Yes | Update the scope in the TGv PAR, form a new Sponsor Ballot Pool, and restart the Sponsor Ballot. Alternatively, delete the paragraph at page 235 line 4 and all other references to Flexible Multicast Service (FMS) | Disagree | This is a reiteration of a previous comment. The TG reiterates it rationale for declining the comment. Some performance enhancements may indeed also provide or enable improved management of the 802.11 network. "The TG and the commenter disagree on the interpretaion of the PAR. The TG believes that the feature is in scope as it enables further management of 802.11 devices in wireless networks. Prior work in radio measurement was performed to "... provide the capability for a STA to manage and query its radio environment, and to make appropriate assessments about its health and efficiency (See P4, IEEE 802.11k-2008.). This feature extends those capabilities." Note that the commenter is not consistent in applying the comment rationale. In Comment 9676200023, the commenter states"I disagree with the resolution to Comments #9093800023, and #9253700023. Access point collaboration should be included in the draft. All of the technical points raised in the rejection to the above comments apply only to previous access point collaboration proposals. None of the technical points apply to this proposed change. Include a minimal solution that deals with the performance degradation in managed deployments." in which the commenter requests addition of another capability that is performance related; supporting the interpretation that such features are indeed in scope. | General-H
9653900023 | 27-Jul-2010 23:57: 9 EDT | 847 | Worstell, Harry | hworstell@research.att.com | 973-236-6915 | Individual | 846 | User | Disapprove | AT&T | Technical | 235 | 11.2.1.4a.3 | 1 | This comment is on a portion of the balloted proposed standard that is the subject of unresolved comments (#7405200023, #8046300023, #8489700023, #9074600023 and #9350800023) associated with a 'Do Not Approve' vote. It is therefore within the scope of this recirculation ballot. The TGv PAR scope states: "This amendment provides Wireless Network Management enhancements." There is no mention in the PAR of the amendment including enhancements for higher throughput. Sponsor Ballot pool members with experience with performance enhancements likely did not apply. Flexible Multicast Service (FMS) is an enhancement for higher throughput, not a Network Management enhancement, and therefore is not being reviewed by an appropriate Sponsor Ballot pool. |  | Yes | Update the scope in the TGv PAR, form a new Sponsor Ballot Pool, and restart the Sponsor Ballot. Alternatively, delete the subclause title at page 235 line 1 and all other references to Flexible Multicast Service (FMS) | Disagree | This is a reiteration of a previous comment. The TG reiterates it rationale for declining the comment. Some performance enhancements may indeed also provide or enable improved management of the 802.11 network. "The TG and the commenter disagree on the interpretaion of the PAR. The TG believes that the feature is in scope as it enables further management of 802.11 devices in wireless networks. Prior work in radio measurement was performed to "... provide the capability for a STA to manage and query its radio environment, and to make appropriate assessments about its health and efficiency (See P4, IEEE 802.11k-2008.). This feature extends those capabilities." Note that the commenter is not consistent in applying the comment rationale. In Comment 9676200023, the commenter states"I disagree with the resolution to Comments #9093800023, and #9253700023. Access point collaboration should be included in the draft. All of the technical points raised in the rejection to the above comments apply only to previous access point collaboration proposals. None of the technical points apply to this proposed change. Include a minimal solution that deals with the performance degradation in managed deployments." in which the commenter requests addition of another capability that is performance related; supporting the interpretation that such features are indeed in scope. | General-H
9653800023 | 27-Jul-2010 23:57: 9 EDT | 846 | Worstell, Harry | hworstell@research.att.com | 973-236-6915 | Individual | 845 | User | Disapprove | AT&T | Technical | 234 | 11.2.1.4a.2 | 61 | This comment is on a portion of the balloted proposed standard that is the subject of unresolved comments (#7405200023, #8046200023, #8489600023, #9074500023 and #9350700023) associated with a 'Do Not Approve' vote. It is therefore within the scope of this recirculation ballot. The TGv PAR scope states: "This amendment provides Wireless Network Management enhancements." There is no mention in the PAR of the amendment including enhancements for higher throughput. Sponsor Ballot pool members with experience with performance enhancements likely did not apply. Flexible Multicast Service (FMS) is an enhancement for higher throughput, not a Network Management enhancement, and therefore is not being reviewed by an appropriate Sponsor Ballot pool. |  | Yes | Update the scope in the TGv PAR, form a new Sponsor Ballot Pool, and restart the Sponsor Ballot. Alternatively, delete the paragraph at page 234 line 61 and all other references to Flexible Multicast Service (FMS) | Disagree | This is a reiteration of a previous comment. The TG reiterates it rationale for declining the comment. Some performance enhancements may indeed also provide or enable improved management of the 802.11 network. "The TG and the commenter disagree on the interpretaion of the PAR. The TG believes that the feature is in scope as it enables further management of 802.11 devices in wireless networks. Prior work in radio measurement was performed to "... provide the capability for a STA to manage and query its radio environment, and to make appropriate assessments about its health and efficiency (See P4, IEEE 802.11k-2008.). This feature extends those capabilities." Note that the commenter is not consistent in applying the comment rationale. In Comment 9676200023, the commenter states"I disagree with the resolution to Comments #9093800023, and #9253700023. Access point collaboration should be included in the draft. All of the technical points raised in the rejection to the above comments apply only to previous access point collaboration proposals. None of the technical points apply to this proposed change. Include a minimal solution that deals with the performance degradation in managed deployments." in which the commenter requests addition of another capability that is performance related; supporting the interpretation that such features are indeed in scope. | General-H
9653700023 | 27-Jul-2010 23:57: 9 EDT | 845 | Worstell, Harry | hworstell@research.att.com | 973-236-6915 | Individual | 844 | User | Disapprove | AT&T | Technical | 234 | 11.2.1.4a.2 | 56 | This comment is on a portion of the balloted proposed standard that is the subject of unresolved comments (#7405200023, #8046100023, #8489500023, #9074400023 and #9350600023) associated with a 'Do Not Approve' vote. It is therefore within the scope of this recirculation ballot. The TGv PAR scope states: "This amendment provides Wireless Network Management enhancements." There is no mention in the PAR of the amendment including enhancements for higher throughput. Sponsor Ballot pool members with experience with performance enhancements likely did not apply. Flexible Multicast Service (FMS) is an enhancement for higher throughput, not a Network Management enhancement, and therefore is not being reviewed by an appropriate Sponsor Ballot pool. |  | Yes | Update the scope in the TGv PAR, form a new Sponsor Ballot Pool, and restart the Sponsor Ballot. Alternatively, delete the paragraph at page 234 line 56 and all other references to Flexible Multicast Service (FMS) | Disagree | This is a reiteration of a previous comment. The TG reiterates it rationale for declining the comment. Some performance enhancements may indeed also provide or enable improved management of the 802.11 network. "The TG and the commenter disagree on the interpretaion of the PAR. The TG believes that the feature is in scope as it enables further management of 802.11 devices in wireless networks. Prior work in radio measurement was performed to "... provide the capability for a STA to manage and query its radio environment, and to make appropriate assessments about its health and efficiency (See P4, IEEE 802.11k-2008.). This feature extends those capabilities." Note that the commenter is not consistent in applying the comment rationale. In Comment 9676200023, the commenter states"I disagree with the resolution to Comments #9093800023, and #9253700023. Access point collaboration should be included in the draft. All of the technical points raised in the rejection to the above comments apply only to previous access point collaboration proposals. None of the technical points apply to this proposed change. Include a minimal solution that deals with the performance degradation in managed deployments." in which the commenter requests addition of another capability that is performance related; supporting the interpretation that such features are indeed in scope. | General-H
9653600023 | 27-Jul-2010 23:57: 9 EDT | 844 | Worstell, Harry | hworstell@research.att.com | 973-236-6915 | Individual | 843 | User | Disapprove | AT&T | Technical | 234 | 11.2.1.4a.2 | 51 | This comment is on a portion of the balloted proposed standard that is the subject of unresolved comments (#7405200023, #8046000023, #8489400023, #9074300023 and #9350500023) associated with a 'Do Not Approve' vote. It is therefore within the scope of this recirculation ballot. The TGv PAR scope states: "This amendment provides Wireless Network Management enhancements." There is no mention in the PAR of the amendment including enhancements for higher throughput. Sponsor Ballot pool members with experience with performance enhancements likely did not apply. Flexible Multicast Service (FMS) is an enhancement for higher throughput, not a Network Management enhancement, and therefore is not being reviewed by an appropriate Sponsor Ballot pool. |  | Yes | Update the scope in the TGv PAR, form a new Sponsor Ballot Pool, and restart the Sponsor Ballot. Alternatively, delete the paragraph at page 234 line 51 and all other references to Flexible Multicast Service (FMS) | Disagree | This is a reiteration of a previous comment. The TG reiterates it rationale for declining the comment. Some performance enhancements may indeed also provide or enable improved management of the 802.11 network. "The TG and the commenter disagree on the interpretaion of the PAR. The TG believes that the feature is in scope as it enables further management of 802.11 devices in wireless networks. Prior work in radio measurement was performed to "... provide the capability for a STA to manage and query its radio environment, and to make appropriate assessments about its health and efficiency (See P4, IEEE 802.11k-2008.). This feature extends those capabilities." Note that the commenter is not consistent in applying the comment rationale. In Comment 9676200023, the commenter states"I disagree with the resolution to Comments #9093800023, and #9253700023. Access point collaboration should be included in the draft. All of the technical points raised in the rejection to the above comments apply only to previous access point collaboration proposals. None of the technical points apply to this proposed change. Include a minimal solution that deals with the performance degradation in managed deployments." in which the commenter requests addition of another capability that is performance related; supporting the interpretation that such features are indeed in scope. | General-H
9653500023 | 27-Jul-2010 23:57: 9 EDT | 843 | Worstell, Harry | hworstell@research.att.com | 973-236-6915 | Individual | 842 | User | Disapprove | AT&T | Technical | 234 | 11.2.1.4a.2 | 46 | This comment is on a portion of the balloted proposed standard that is the subject of unresolved comments (#7405200023, #8045900023, #8489300023, #9074200023 and #9350400023) associated with a 'Do Not Approve' vote. It is therefore within the scope of this recirculation ballot. The TGv PAR scope states: "This amendment provides Wireless Network Management enhancements." There is no mention in the PAR of the amendment including enhancements for higher throughput. Sponsor Ballot pool members with experience with performance enhancements likely did not apply. Flexible Multicast Service (FMS) is an enhancement for higher throughput, not a Network Management enhancement, and therefore is not being reviewed by an appropriate Sponsor Ballot pool. |  | Yes | Update the scope in the TGv PAR, form a new Sponsor Ballot Pool, and restart the Sponsor Ballot. Alternatively, delete the paragraph at page 234 line 46 and all other references to Flexible Multicast Service (FMS) | Disagree | This is a reiteration of a previous comment. The TG reiterates it rationale for declining the comment. Some performance enhancements may indeed also provide or enable improved management of the 802.11 network. "The TG and the commenter disagree on the interpretaion of the PAR. The TG believes that the feature is in scope as it enables further management of 802.11 devices in wireless networks. Prior work in radio measurement was performed to "... provide the capability for a STA to manage and query its radio environment, and to make appropriate assessments about its health and efficiency (See P4, IEEE 802.11k-2008.). This feature extends those capabilities." Note that the commenter is not consistent in applying the comment rationale. In Comment 9676200023, the commenter states"I disagree with the resolution to Comments #9093800023, and #9253700023. Access point collaboration should be included in the draft. All of the technical points raised in the rejection to the above comments apply only to previous access point collaboration proposals. None of the technical points apply to this proposed change. Include a minimal solution that deals with the performance degradation in managed deployments." in which the commenter requests addition of another capability that is performance related; supporting the interpretation that such features are indeed in scope. | General-H
9653400023 | 27-Jul-2010 23:57: 9 EDT | 842 | Worstell, Harry | hworstell@research.att.com | 973-236-6915 | Individual | 841 | User | Disapprove | AT&T | Technical | 234 | 11.2.1.4a.2 | 40 | This comment is on a portion of the balloted proposed standard that is the subject of unresolved comments (#7405200023, #8045800023, #8489200023, #9074100023 and #9350300023) associated with a 'Do Not Approve' vote. It is therefore within the scope of this recirculation ballot. The TGv PAR scope states: "This amendment provides Wireless Network Management enhancements." There is no mention in the PAR of the amendment including enhancements for higher throughput. Sponsor Ballot pool members with experience with performance enhancements likely did not apply. Flexible Multicast Service (FMS) is an enhancement for higher throughput, not a Network Management enhancement, and therefore is not being reviewed by an appropriate Sponsor Ballot pool. |  | Yes | Update the scope in the TGv PAR, form a new Sponsor Ballot Pool, and restart the Sponsor Ballot. Alternatively, delete the dash list item at page 234 line 40 and all other references to Flexible Multicast Service (FMS) | Disagree | This is a reiteration of a previous comment. The TG reiterates it rationale for declining the comment. Some performance enhancements may indeed also provide or enable improved management of the 802.11 network. "The TG and the commenter disagree on the interpretaion of the PAR. The TG believes that the feature is in scope as it enables further management of 802.11 devices in wireless networks. Prior work in radio measurement was performed to "... provide the capability for a STA to manage and query its radio environment, and to make appropriate assessments about its health and efficiency (See P4, IEEE 802.11k-2008.). This feature extends those capabilities." Note that the commenter is not consistent in applying the comment rationale. In Comment 9676200023, the commenter states"I disagree with the resolution to Comments #9093800023, and #9253700023. Access point collaboration should be included in the draft. All of the technical points raised in the rejection to the above comments apply only to previous access point collaboration proposals. None of the technical points apply to this proposed change. Include a minimal solution that deals with the performance degradation in managed deployments." in which the commenter requests addition of another capability that is performance related; supporting the interpretation that such features are indeed in scope. | General-H
9653300023 | 27-Jul-2010 23:57: 9 EDT | 841 | Worstell, Harry | hworstell@research.att.com | 973-236-6915 | Individual | 840 | User | Disapprove | AT&T | Technical | 234 | 11.2.1.4a.2 | 36 | This comment is on a portion of the balloted proposed standard that is the subject of unresolved comments (#7405200023, #8045700023, #8489100023, #9074000023 and #9350200023) associated with a 'Do Not Approve' vote. It is therefore within the scope of this recirculation ballot. The TGv PAR scope states: "This amendment provides Wireless Network Management enhancements." There is no mention in the PAR of the amendment including enhancements for higher throughput. Sponsor Ballot pool members with experience with performance enhancements likely did not apply. Flexible Multicast Service (FMS) is an enhancement for higher throughput, not a Network Management enhancement, and therefore is not being reviewed by an appropriate Sponsor Ballot pool. |  | Yes | Update the scope in the TGv PAR, form a new Sponsor Ballot Pool, and restart the Sponsor Ballot. Alternatively, delete the dash list item at page 234 line 36 and all other references to Flexible Multicast Service (FMS) | Disagree | This is a reiteration of a previous comment. The TG reiterates it rationale for declining the comment. Some performance enhancements may indeed also provide or enable improved management of the 802.11 network. "The TG and the commenter disagree on the interpretaion of the PAR. The TG believes that the feature is in scope as it enables further management of 802.11 devices in wireless networks. Prior work in radio measurement was performed to "... provide the capability for a STA to manage and query its radio environment, and to make appropriate assessments about its health and efficiency (See P4, IEEE 802.11k-2008.). This feature extends those capabilities." Note that the commenter is not consistent in applying the comment rationale. In Comment 9676200023, the commenter states"I disagree with the resolution to Comments #9093800023, and #9253700023. Access point collaboration should be included in the draft. All of the technical points raised in the rejection to the above comments apply only to previous access point collaboration proposals. None of the technical points apply to this proposed change. Include a minimal solution that deals with the performance degradation in managed deployments." in which the commenter requests addition of another capability that is performance related; supporting the interpretation that such features are indeed in scope. | General-H
9653200023 | 27-Jul-2010 23:57: 9 EDT | 840 | Worstell, Harry | hworstell@research.att.com | 973-236-6915 | Individual | 839 | User | Disapprove | AT&T | Technical | 234 | 11.2.1.4a.2 | 29 | This comment is on a portion of the balloted proposed standard that is the subject of unresolved comments (#7405200023, #8045600023, #8489000023, #9073900023 and #9350100023) associated with a 'Do Not Approve' vote. It is therefore within the scope of this recirculation ballot. The TGv PAR scope states: "This amendment provides Wireless Network Management enhancements." There is no mention in the PAR of the amendment including enhancements for higher throughput. Sponsor Ballot pool members with experience with performance enhancements likely did not apply. Flexible Multicast Service (FMS) is an enhancement for higher throughput, not a Network Management enhancement, and therefore is not being reviewed by an appropriate Sponsor Ballot pool. |  | Yes | Update the scope in the TGv PAR, form a new Sponsor Ballot Pool, and restart the Sponsor Ballot. Alternatively, delete the dash list item at page 234 line 29 and all other references to Flexible Multicast Service (FMS) | Disagree | This is a reiteration of a previous comment. The TG reiterates it rationale for declining the comment. Some performance enhancements may indeed also provide or enable improved management of the 802.11 network. "The TG and the commenter disagree on the interpretaion of the PAR. The TG believes that the feature is in scope as it enables further management of 802.11 devices in wireless networks. Prior work in radio measurement was performed to "... provide the capability for a STA to manage and query its radio environment, and to make appropriate assessments about its health and efficiency (See P4, IEEE 802.11k-2008.). This feature extends those capabilities." Note that the commenter is not consistent in applying the comment rationale. In Comment 9676200023, the commenter states"I disagree with the resolution to Comments #9093800023, and #9253700023. Access point collaboration should be included in the draft. All of the technical points raised in the rejection to the above comments apply only to previous access point collaboration proposals. None of the technical points apply to this proposed change. Include a minimal solution that deals with the performance degradation in managed deployments." in which the commenter requests addition of another capability that is performance related; supporting the interpretation that such features are indeed in scope. | General-H
9653100023 | 27-Jul-2010 23:57: 9 EDT | 839 | Worstell, Harry | hworstell@research.att.com | 973-236-6915 | Individual | 838 | User | Disapprove | AT&T | Technical | 234 | 11.2.1.4a.2 | 15 | This comment is on a portion of the balloted proposed standard that is the subject of unresolved comments (#7405200023, #8045500023, #8488900023, #9073800023 and #9350000023) associated with a 'Do Not Approve' vote. It is therefore within the scope of this recirculation ballot. The TGv PAR scope states: "This amendment provides Wireless Network Management enhancements." There is no mention in the PAR of the amendment including enhancements for higher throughput. Sponsor Ballot pool members with experience with performance enhancements likely did not apply. Flexible Multicast Service (FMS) is an enhancement for higher throughput, not a Network Management enhancement, and therefore is not being reviewed by an appropriate Sponsor Ballot pool. |  | Yes | Update the scope in the TGv PAR, form a new Sponsor Ballot Pool, and restart the Sponsor Ballot. Alternatively, delete the dash list item at page 234 line 15 and all other references to Flexible Multicast Service (FMS) | Disagree | This is a reiteration of a previous comment. The TG reiterates it rationale for declining the comment. Some performance enhancements may indeed also provide or enable improved management of the 802.11 network. "The TG and the commenter disagree on the interpretaion of the PAR. The TG believes that the feature is in scope as it enables further management of 802.11 devices in wireless networks. Prior work in radio measurement was performed to "... provide the capability for a STA to manage and query its radio environment, and to make appropriate assessments about its health and efficiency (See P4, IEEE 802.11k-2008.). This feature extends those capabilities." Note that the commenter is not consistent in applying the comment rationale. In Comment 9676200023, the commenter states"I disagree with the resolution to Comments #9093800023, and #9253700023. Access point collaboration should be included in the draft. All of the technical points raised in the rejection to the above comments apply only to previous access point collaboration proposals. None of the technical points apply to this proposed change. Include a minimal solution that deals with the performance degradation in managed deployments." in which the commenter requests addition of another capability that is performance related; supporting the interpretation that such features are indeed in scope. | General-H
9653000023 | 27-Jul-2010 23:57: 9 EDT | 838 | Worstell, Harry | hworstell@research.att.com | 973-236-6915 | Individual | 837 | User | Disapprove | AT&T | Technical | 234 | 11.2.1.4a.2 | 12 | This comment is on a portion of the balloted proposed standard that is the subject of unresolved comments (#7405200023, #8045400023, #8488800023, #9073700023 and #9349900023) associated with a 'Do Not Approve' vote. It is therefore within the scope of this recirculation ballot. The TGv PAR scope states: "This amendment provides Wireless Network Management enhancements." There is no mention in the PAR of the amendment including enhancements for higher throughput. Sponsor Ballot pool members with experience with performance enhancements likely did not apply. Flexible Multicast Service (FMS) is an enhancement for higher throughput, not a Network Management enhancement, and therefore is not being reviewed by an appropriate Sponsor Ballot pool. |  | Yes | Update the scope in the TGv PAR, form a new Sponsor Ballot Pool, and restart the Sponsor Ballot. Alternatively, delete the dash list item at page 234 line 12 and all other references to Flexible Multicast Service (FMS) | Disagree | This is a reiteration of a previous comment. The TG reiterates it rationale for declining the comment. Some performance enhancements may indeed also provide or enable improved management of the 802.11 network. "The TG and the commenter disagree on the interpretaion of the PAR. The TG believes that the feature is in scope as it enables further management of 802.11 devices in wireless networks. Prior work in radio measurement was performed to "... provide the capability for a STA to manage and query its radio environment, and to make appropriate assessments about its health and efficiency (See P4, IEEE 802.11k-2008.). This feature extends those capabilities." Note that the commenter is not consistent in applying the comment rationale. In Comment 9676200023, the commenter states"I disagree with the resolution to Comments #9093800023, and #9253700023. Access point collaboration should be included in the draft. All of the technical points raised in the rejection to the above comments apply only to previous access point collaboration proposals. None of the technical points apply to this proposed change. Include a minimal solution that deals with the performance degradation in managed deployments." in which the commenter requests addition of another capability that is performance related; supporting the interpretation that such features are indeed in scope. | General-H
9652900023 | 27-Jul-2010 23:57: 9 EDT | 837 | Worstell, Harry | hworstell@research.att.com | 973-236-6915 | Individual | 836 | User | Disapprove | AT&T | Technical | 234 | 11.2.1.4a.2 | 8 | This comment is on a portion of the balloted proposed standard that is the subject of unresolved comments (#7405200023, #8045300023, #8488700023, #9073600023 and #9349800023) associated with a 'Do Not Approve' vote. It is therefore within the scope of this recirculation ballot. The TGv PAR scope states: "This amendment provides Wireless Network Management enhancements." There is no mention in the PAR of the amendment including enhancements for higher throughput. Sponsor Ballot pool members with experience with performance enhancements likely did not apply. Flexible Multicast Service (FMS) is an enhancement for higher throughput, not a Network Management enhancement, and therefore is not being reviewed by an appropriate Sponsor Ballot pool. |  | Yes | Update the scope in the TGv PAR, form a new Sponsor Ballot Pool, and restart the Sponsor Ballot. Alternatively, delete the dash list item at page 234 line 8 and all other references to Flexible Multicast Service (FMS) | Disagree | This is a reiteration of a previous comment. The TG reiterates it rationale for declining the comment. Some performance enhancements may indeed also provide or enable improved management of the 802.11 network. "The TG and the commenter disagree on the interpretaion of the PAR. The TG believes that the feature is in scope as it enables further management of 802.11 devices in wireless networks. Prior work in radio measurement was performed to "... provide the capability for a STA to manage and query its radio environment, and to make appropriate assessments about its health and efficiency (See P4, IEEE 802.11k-2008.). This feature extends those capabilities." Note that the commenter is not consistent in applying the comment rationale. In Comment 9676200023, the commenter states"I disagree with the resolution to Comments #9093800023, and #9253700023. Access point collaboration should be included in the draft. All of the technical points raised in the rejection to the above comments apply only to previous access point collaboration proposals. None of the technical points apply to this proposed change. Include a minimal solution that deals with the performance degradation in managed deployments." in which the commenter requests addition of another capability that is performance related; supporting the interpretation that such features are indeed in scope. | General-H
9652800023 | 27-Jul-2010 23:57: 9 EDT | 836 | Worstell, Harry | hworstell@research.att.com | 973-236-6915 | Individual | 835 | User | Disapprove | AT&T | Technical | 234 | 11.2.1.4a.2 | 4 | This comment is on a portion of the balloted proposed standard that is the subject of unresolved comments (#7405200023, #8045200023, #8488600023, #9073500023 and #9349700023) associated with a 'Do Not Approve' vote. It is therefore within the scope of this recirculation ballot. The TGv PAR scope states: "This amendment provides Wireless Network Management enhancements." There is no mention in the PAR of the amendment including enhancements for higher throughput. Sponsor Ballot pool members with experience with performance enhancements likely did not apply. Flexible Multicast Service (FMS) is an enhancement for higher throughput, not a Network Management enhancement, and therefore is not being reviewed by an appropriate Sponsor Ballot pool. |  | Yes | Update the scope in the TGv PAR, form a new Sponsor Ballot Pool, and restart the Sponsor Ballot. Alternatively, delete the paragraph at page 234 line 4 and all other references to Flexible Multicast Service (FMS) | Disagree | This is a reiteration of a previous comment. The TG reiterates it rationale for declining the comment. Some performance enhancements may indeed also provide or enable improved management of the 802.11 network. "The TG and the commenter disagree on the interpretaion of the PAR. The TG believes that the feature is in scope as it enables further management of 802.11 devices in wireless networks. Prior work in radio measurement was performed to "... provide the capability for a STA to manage and query its radio environment, and to make appropriate assessments about its health and efficiency (See P4, IEEE 802.11k-2008.). This feature extends those capabilities." Note that the commenter is not consistent in applying the comment rationale. In Comment 9676200023, the commenter states"I disagree with the resolution to Comments #9093800023, and #9253700023. Access point collaboration should be included in the draft. All of the technical points raised in the rejection to the above comments apply only to previous access point collaboration proposals. None of the technical points apply to this proposed change. Include a minimal solution that deals with the performance degradation in managed deployments." in which the commenter requests addition of another capability that is performance related; supporting the interpretation that such features are indeed in scope. | General-H
9652700023 | 27-Jul-2010 23:57: 9 EDT | 835 | Worstell, Harry | hworstell@research.att.com | 973-236-6915 | Individual | 834 | User | Disapprove | AT&T | Technical | 234 | 11.2.1.4a.2 | 1 | This comment is on a portion of the balloted proposed standard that is the subject of unresolved comments (#7405200023, #8045100023, #8488500023, #9073400023 and #9349600023) associated with a 'Do Not Approve' vote. It is therefore within the scope of this recirculation ballot. The TGv PAR scope states: "This amendment provides Wireless Network Management enhancements." There is no mention in the PAR of the amendment including enhancements for higher throughput. Sponsor Ballot pool members with experience with performance enhancements likely did not apply. Flexible Multicast Service (FMS) is an enhancement for higher throughput, not a Network Management enhancement, and therefore is not being reviewed by an appropriate Sponsor Ballot pool. |  | Yes | Update the scope in the TGv PAR, form a new Sponsor Ballot Pool, and restart the Sponsor Ballot. Alternatively, delete the paragraph at page 234 line 1 and all other references to Flexible Multicast Service (FMS) | Disagree | This is a reiteration of a previous comment. The TG reiterates it rationale for declining the comment. Some performance enhancements may indeed also provide or enable improved management of the 802.11 network. "The TG and the commenter disagree on the interpretaion of the PAR. The TG believes that the feature is in scope as it enables further management of 802.11 devices in wireless networks. Prior work in radio measurement was performed to "... provide the capability for a STA to manage and query its radio environment, and to make appropriate assessments about its health and efficiency (See P4, IEEE 802.11k-2008.). This feature extends those capabilities." Note that the commenter is not consistent in applying the comment rationale. In Comment 9676200023, the commenter states"I disagree with the resolution to Comments #9093800023, and #9253700023. Access point collaboration should be included in the draft. All of the technical points raised in the rejection to the above comments apply only to previous access point collaboration proposals. None of the technical points apply to this proposed change. Include a minimal solution that deals with the performance degradation in managed deployments." in which the commenter requests addition of another capability that is performance related; supporting the interpretation that such features are indeed in scope. | General-H
9652600023 | 27-Jul-2010 23:57: 9 EDT | 834 | Worstell, Harry | hworstell@research.att.com | 973-236-6915 | Individual | 833 | User | Disapprove | AT&T | Technical | 233 | 11.2.1.4a.2 | 60 | This comment is on a portion of the balloted proposed standard that is the subject of unresolved comments (#7405200023, #8045000023, #8488400023, #9073300023 and #9349500023) associated with a 'Do Not Approve' vote. It is therefore within the scope of this recirculation ballot. The TGv PAR scope states: "This amendment provides Wireless Network Management enhancements." There is no mention in the PAR of the amendment including enhancements for higher throughput. Sponsor Ballot pool members with experience with performance enhancements likely did not apply. Flexible Multicast Service (FMS) is an enhancement for higher throughput, not a Network Management enhancement, and therefore is not being reviewed by an appropriate Sponsor Ballot pool. |  | Yes | Update the scope in the TGv PAR, form a new Sponsor Ballot Pool, and restart the Sponsor Ballot. Alternatively, delete the paragraph at page 233 line 60 and all other references to Flexible Multicast Service (FMS) | Disagree | This is a reiteration of a previous comment. The TG reiterates it rationale for declining the comment. Some performance enhancements may indeed also provide or enable improved management of the 802.11 network. "The TG and the commenter disagree on the interpretaion of the PAR. The TG believes that the feature is in scope as it enables further management of 802.11 devices in wireless networks. Prior work in radio measurement was performed to "... provide the capability for a STA to manage and query its radio environment, and to make appropriate assessments about its health and efficiency (See P4, IEEE 802.11k-2008.). This feature extends those capabilities." Note that the commenter is not consistent in applying the comment rationale. In Comment 9676200023, the commenter states"I disagree with the resolution to Comments #9093800023, and #9253700023. Access point collaboration should be included in the draft. All of the technical points raised in the rejection to the above comments apply only to previous access point collaboration proposals. None of the technical points apply to this proposed change. Include a minimal solution that deals with the performance degradation in managed deployments." in which the commenter requests addition of another capability that is performance related; supporting the interpretation that such features are indeed in scope. | General-H
9652500023 | 27-Jul-2010 23:57: 9 EDT | 833 | Worstell, Harry | hworstell@research.att.com | 973-236-6915 | Individual | 832 | User | Disapprove | AT&T | Technical | 233 | 11.2.1.4a.2 | 53 | This comment is on a portion of the balloted proposed standard that is the subject of unresolved comments (#7405200023, #8044900023, #8488300023, #9073200023 and #9349400023) associated with a 'Do Not Approve' vote. It is therefore within the scope of this recirculation ballot. The TGv PAR scope states: "This amendment provides Wireless Network Management enhancements." There is no mention in the PAR of the amendment including enhancements for higher throughput. Sponsor Ballot pool members with experience with performance enhancements likely did not apply. Flexible Multicast Service (FMS) is an enhancement for higher throughput, not a Network Management enhancement, and therefore is not being reviewed by an appropriate Sponsor Ballot pool. |  | Yes | Update the scope in the TGv PAR, form a new Sponsor Ballot Pool, and restart the Sponsor Ballot. Alternatively, delete the paragraph at page 233 line 53 and all other references to Flexible Multicast Service (FMS) | Disagree | This is a reiteration of a previous comment. The TG reiterates it rationale for declining the comment. Some performance enhancements may indeed also provide or enable improved management of the 802.11 network. "The TG and the commenter disagree on the interpretaion of the PAR. The TG believes that the feature is in scope as it enables further management of 802.11 devices in wireless networks. Prior work in radio measurement was performed to "... provide the capability for a STA to manage and query its radio environment, and to make appropriate assessments about its health and efficiency (See P4, IEEE 802.11k-2008.). This feature extends those capabilities." Note that the commenter is not consistent in applying the comment rationale. In Comment 9676200023, the commenter states"I disagree with the resolution to Comments #9093800023, and #9253700023. Access point collaboration should be included in the draft. All of the technical points raised in the rejection to the above comments apply only to previous access point collaboration proposals. None of the technical points apply to this proposed change. Include a minimal solution that deals with the performance degradation in managed deployments." in which the commenter requests addition of another capability that is performance related; supporting the interpretation that such features are indeed in scope. | General-H
9652400023 | 27-Jul-2010 23:57: 9 EDT | 832 | Worstell, Harry | hworstell@research.att.com | 973-236-6915 | Individual | 831 | User | Disapprove | AT&T | Technical | 233 | 11.2.1.4a.2 | 50 | This comment is on a portion of the balloted proposed standard that is the subject of unresolved comments (#7405200023, #8044800023, #8488200023, #9073100023 and #9349300023) associated with a 'Do Not Approve' vote. It is therefore within the scope of this recirculation ballot. The TGv PAR scope states: "This amendment provides Wireless Network Management enhancements." There is no mention in the PAR of the amendment including enhancements for higher throughput. Sponsor Ballot pool members with experience with performance enhancements likely did not apply. Flexible Multicast Service (FMS) is an enhancement for higher throughput, not a Network Management enhancement, and therefore is not being reviewed by an appropriate Sponsor Ballot pool. |  | Yes | Update the scope in the TGv PAR, form a new Sponsor Ballot Pool, and restart the Sponsor Ballot. Alternatively, delete the subclause title at page 233 line 50 and all other references to Flexible Multicast Service (FMS) | Disagree | This is a reiteration of a previous comment. The TG reiterates it rationale for declining the comment. Some performance enhancements may indeed also provide or enable improved management of the 802.11 network. "The TG and the commenter disagree on the interpretaion of the PAR. The TG believes that the feature is in scope as it enables further management of 802.11 devices in wireless networks. Prior work in radio measurement was performed to "... provide the capability for a STA to manage and query its radio environment, and to make appropriate assessments about its health and efficiency (See P4, IEEE 802.11k-2008.). This feature extends those capabilities." Note that the commenter is not consistent in applying the comment rationale. In Comment 9676200023, the commenter states"I disagree with the resolution to Comments #9093800023, and #9253700023. Access point collaboration should be included in the draft. All of the technical points raised in the rejection to the above comments apply only to previous access point collaboration proposals. None of the technical points apply to this proposed change. Include a minimal solution that deals with the performance degradation in managed deployments." in which the commenter requests addition of another capability that is performance related; supporting the interpretation that such features are indeed in scope. | General-H
9652300023 | 27-Jul-2010 23:57: 9 EDT | 831 | Worstell, Harry | hworstell@research.att.com | 973-236-6915 | Individual | 830 | User | Disapprove | AT&T | Technical | 233 | 11.2.1.4a.1 | 48 | This comment is on a portion of the balloted proposed standard that is the subject of unresolved comments (#7405200023, #8044700023, #8488100023, #9073000023 and #9349200023) associated with a 'Do Not Approve' vote. It is therefore within the scope of this recirculation ballot. The TGv PAR scope states: "This amendment provides Wireless Network Management enhancements." There is no mention in the PAR of the amendment including enhancements for higher throughput. Sponsor Ballot pool members with experience with performance enhancements likely did not apply. Flexible Multicast Service (FMS) is an enhancement for higher throughput, not a Network Management enhancement, and therefore is not being reviewed by an appropriate Sponsor Ballot pool. |  | Yes | Update the scope in the TGv PAR, form a new Sponsor Ballot Pool, and restart the Sponsor Ballot. Alternatively, delete the paragraph at page 233 line 48 and all other references to Flexible Multicast Service (FMS) | Disagree | This is a reiteration of a previous comment. The TG reiterates it rationale for declining the comment. Some performance enhancements may indeed also provide or enable improved management of the 802.11 network. "The TG and the commenter disagree on the interpretaion of the PAR. The TG believes that the feature is in scope as it enables further management of 802.11 devices in wireless networks. Prior work in radio measurement was performed to "... provide the capability for a STA to manage and query its radio environment, and to make appropriate assessments about its health and efficiency (See P4, IEEE 802.11k-2008.). This feature extends those capabilities." Note that the commenter is not consistent in applying the comment rationale. In Comment 9676200023, the commenter states"I disagree with the resolution to Comments #9093800023, and #9253700023. Access point collaboration should be included in the draft. All of the technical points raised in the rejection to the above comments apply only to previous access point collaboration proposals. None of the technical points apply to this proposed change. Include a minimal solution that deals with the performance degradation in managed deployments." in which the commenter requests addition of another capability that is performance related; supporting the interpretation that such features are indeed in scope. | General-H
9652200023 | 27-Jul-2010 23:57: 9 EDT | 830 | Worstell, Harry | hworstell@research.att.com | 973-236-6915 | Individual | 829 | User | Disapprove | AT&T | Technical | 233 | 11.2.1.4a.1 | 44 | This comment is on a portion of the balloted proposed standard that is the subject of unresolved comments (#7405200023, #8044600023, #8488000023, #9072900023 and #9349100023) associated with a 'Do Not Approve' vote. It is therefore within the scope of this recirculation ballot. The TGv PAR scope states: "This amendment provides Wireless Network Management enhancements." There is no mention in the PAR of the amendment including enhancements for higher throughput. Sponsor Ballot pool members with experience with performance enhancements likely did not apply. Flexible Multicast Service (FMS) is an enhancement for higher throughput, not a Network Management enhancement, and therefore is not being reviewed by an appropriate Sponsor Ballot pool. |  | Yes | Update the scope in the TGv PAR, form a new Sponsor Ballot Pool, and restart the Sponsor Ballot. Alternatively, delete the paragraph at page 233 line 44 and all other references to Flexible Multicast Service (FMS) | Disagree | This is a reiteration of a previous comment. The TG reiterates it rationale for declining the comment. Some performance enhancements may indeed also provide or enable improved management of the 802.11 network. "The TG and the commenter disagree on the interpretaion of the PAR. The TG believes that the feature is in scope as it enables further management of 802.11 devices in wireless networks. Prior work in radio measurement was performed to "... provide the capability for a STA to manage and query its radio environment, and to make appropriate assessments about its health and efficiency (See P4, IEEE 802.11k-2008.). This feature extends those capabilities." Note that the commenter is not consistent in applying the comment rationale. In Comment 9676200023, the commenter states"I disagree with the resolution to Comments #9093800023, and #9253700023. Access point collaboration should be included in the draft. All of the technical points raised in the rejection to the above comments apply only to previous access point collaboration proposals. None of the technical points apply to this proposed change. Include a minimal solution that deals with the performance degradation in managed deployments." in which the commenter requests addition of another capability that is performance related; supporting the interpretation that such features are indeed in scope. | General-H
9652100023 | 27-Jul-2010 23:57: 9 EDT | 829 | Worstell, Harry | hworstell@research.att.com | 973-236-6915 | Individual | 828 | User | Disapprove | AT&T | Technical | 233 | 11.2.1.4a.1 | 38 | This comment is on a portion of the balloted proposed standard that is the subject of unresolved comments (#7405200023, #8044500023, #8487900023, #9072800023 and #9349000023) associated with a 'Do Not Approve' vote. It is therefore within the scope of this recirculation ballot. The TGv PAR scope states: "This amendment provides Wireless Network Management enhancements." There is no mention in the PAR of the amendment including enhancements for higher throughput. Sponsor Ballot pool members with experience with performance enhancements likely did not apply. Flexible Multicast Service (FMS) is an enhancement for higher throughput, not a Network Management enhancement, and therefore is not being reviewed by an appropriate Sponsor Ballot pool. |  | Yes | Update the scope in the TGv PAR, form a new Sponsor Ballot Pool, and restart the Sponsor Ballot. Alternatively, delete the paragraph at page 233 line 38 and all other references to Flexible Multicast Service (FMS) | Disagree | This is a reiteration of a previous comment. The TG reiterates it rationale for declining the comment. Some performance enhancements may indeed also provide or enable improved management of the 802.11 network. "The TG and the commenter disagree on the interpretaion of the PAR. The TG believes that the feature is in scope as it enables further management of 802.11 devices in wireless networks. Prior work in radio measurement was performed to "... provide the capability for a STA to manage and query its radio environment, and to make appropriate assessments about its health and efficiency (See P4, IEEE 802.11k-2008.). This feature extends those capabilities." Note that the commenter is not consistent in applying the comment rationale. In Comment 9676200023, the commenter states"I disagree with the resolution to Comments #9093800023, and #9253700023. Access point collaboration should be included in the draft. All of the technical points raised in the rejection to the above comments apply only to previous access point collaboration proposals. None of the technical points apply to this proposed change. Include a minimal solution that deals with the performance degradation in managed deployments." in which the commenter requests addition of another capability that is performance related; supporting the interpretation that such features are indeed in scope. | General-H
9652000023 | 27-Jul-2010 23:57: 9 EDT | 828 | Worstell, Harry | hworstell@research.att.com | 973-236-6915 | Individual | 827 | User | Disapprove | AT&T | Technical | 233 | 11.2.1.4a.1 | 30 | This comment is on a portion of the balloted proposed standard that is the subject of unresolved comments (#7405200023, #8044400023, #8487800023, #9072700023 and #9348900023) associated with a 'Do Not Approve' vote. It is therefore within the scope of this recirculation ballot. The TGv PAR scope states: "This amendment provides Wireless Network Management enhancements." There is no mention in the PAR of the amendment including enhancements for higher throughput. Sponsor Ballot pool members with experience with performance enhancements likely did not apply. Flexible Multicast Service (FMS) is an enhancement for higher throughput, not a Network Management enhancement, and therefore is not being reviewed by an appropriate Sponsor Ballot pool. |  | Yes | Update the scope in the TGv PAR, form a new Sponsor Ballot Pool, and restart the Sponsor Ballot. Alternatively, delete the paragraph at page 233 line 30 and all other references to Flexible Multicast Service (FMS) | Disagree | This is a reiteration of a previous comment. The TG reiterates it rationale for declining the comment. Some performance enhancements may indeed also provide or enable improved management of the 802.11 network. "The TG and the commenter disagree on the interpretaion of the PAR. The TG believes that the feature is in scope as it enables further management of 802.11 devices in wireless networks. Prior work in radio measurement was performed to "... provide the capability for a STA to manage and query its radio environment, and to make appropriate assessments about its health and efficiency (See P4, IEEE 802.11k-2008.). This feature extends those capabilities." Note that the commenter is not consistent in applying the comment rationale. In Comment 9676200023, the commenter states"I disagree with the resolution to Comments #9093800023, and #9253700023. Access point collaboration should be included in the draft. All of the technical points raised in the rejection to the above comments apply only to previous access point collaboration proposals. None of the technical points apply to this proposed change. Include a minimal solution that deals with the performance degradation in managed deployments." in which the commenter requests addition of another capability that is performance related; supporting the interpretation that such features are indeed in scope. | General-H
9651900023 | 27-Jul-2010 23:57: 9 EDT | 827 | Worstell, Harry | hworstell@research.att.com | 973-236-6915 | Individual | 826 | User | Disapprove | AT&T | Technical | 233 | 11.2.1.4a.1 | 27 | This comment is on a portion of the balloted proposed standard that is the subject of unresolved comments (#7405300023, #8044300023, #8487700023, #9072600023 and #9348800023) associated with a 'Do Not Approve' vote. It is therefore within the scope of this recirculation ballot. The TGv PAR scope states: "This amendment provides Wireless Network Management enhancements." There is no mention in the PAR of the amendment including enhancements for higher throughput. Sponsor Ballot pool members with experience with performance enhancements likely did not apply. Multiple BSSID Support is an enhancement for higher throughput, not a Network Management enhancement, and therefore is not being reviewed by an appropriate Sponsor Ballot pool. |  | Yes | Update the scope in the TGv PAR, form a new Sponsor Ballot Pool, and restart the Sponsor Ballot. Alternatively, delete the sentence at page 233 line 27 and all other references to Multiple BSSID Support | Disagree | This is a reiteration of a previous comment. The TG reiterates it rationale for declining the comment. Some performance enhancements may indeed also provide or enable improved management of the 802.11 network. "The TG and the commenter disagree on the interpretaion of the PAR. The TG believes that the feature is in scope as it enables further management of 802.11 devices in wireless networks. Prior work in radio measurement was performed to "... provide the capability for a STA to manage and query its radio environment, and to make appropriate assessments about its health and efficiency (See P4, IEEE 802.11k-2008.). This feature extends those capabilities." Note that the commenter is not consistent in applying the comment rationale. In Comment 9676200023, the commenter states"I disagree with the resolution to Comments #9093800023, and #9253700023. Access point collaboration should be included in the draft. All of the technical points raised in the rejection to the above comments apply only to previous access point collaboration proposals. None of the technical points apply to this proposed change. Include a minimal solution that deals with the performance degradation in managed deployments." in which the commenter requests addition of another capability that is performance related; supporting the interpretation that such features are indeed in scope. | General-H
9651800023 | 27-Jul-2010 23:57: 9 EDT | 826 | Worstell, Harry | hworstell@research.att.com | 973-236-6915 | Individual | 825 | User | Disapprove | AT&T | Technical | 233 | 11.2.1.4a.1 | 22 | This comment is on a portion of the balloted proposed standard that is the subject of unresolved comments (#7405200023, #8044200023, #8487600023, #9072500023 and #9348700023) associated with a 'Do Not Approve' vote. It is therefore within the scope of this recirculation ballot. The TGv PAR scope states: "This amendment provides Wireless Network Management enhancements." There is no mention in the PAR of the amendment including enhancements for higher throughput. Sponsor Ballot pool members with experience with performance enhancements likely did not apply. Flexible Multicast Service (FMS) is an enhancement for higher throughput, not a Network Management enhancement, and therefore is not being reviewed by an appropriate Sponsor Ballot pool. |  | Yes | Update the scope in the TGv PAR, form a new Sponsor Ballot Pool, and restart the Sponsor Ballot. Alternatively, delete the paragraph at page 233 line 22 and all other references to Flexible Multicast Service (FMS) | Disagree | This is a reiteration of a previous comment. The TG reiterates it rationale for declining the comment. Some performance enhancements may indeed also provide or enable improved management of the 802.11 network. "The TG and the commenter disagree on the interpretaion of the PAR. The TG believes that the feature is in scope as it enables further management of 802.11 devices in wireless networks. Prior work in radio measurement was performed to "... provide the capability for a STA to manage and query its radio environment, and to make appropriate assessments about its health and efficiency (See P4, IEEE 802.11k-2008.). This feature extends those capabilities." Note that the commenter is not consistent in applying the comment rationale. In Comment 9676200023, the commenter states"I disagree with the resolution to Comments #9093800023, and #9253700023. Access point collaboration should be included in the draft. All of the technical points raised in the rejection to the above comments apply only to previous access point collaboration proposals. None of the technical points apply to this proposed change. Include a minimal solution that deals with the performance degradation in managed deployments." in which the commenter requests addition of another capability that is performance related; supporting the interpretation that such features are indeed in scope. | General-H
9651700023 | 27-Jul-2010 23:57: 9 EDT | 825 | Worstell, Harry | hworstell@research.att.com | 973-236-6915 | Individual | 824 | User | Disapprove | AT&T | Technical | 233 | 11.2.1.4a.1 | 20 | This comment is on a portion of the balloted proposed standard that is the subject of unresolved comments (#7405200023, #8044100023, #8487500023, #9072400023 and #9348600023) associated with a 'Do Not Approve' vote. It is therefore within the scope of this recirculation ballot. The TGv PAR scope states: "This amendment provides Wireless Network Management enhancements." There is no mention in the PAR of the amendment including enhancements for higher throughput. Sponsor Ballot pool members with experience with performance enhancements likely did not apply. Flexible Multicast Service (FMS) is an enhancement for higher throughput, not a Network Management enhancement, and therefore is not being reviewed by an appropriate Sponsor Ballot pool. |  | Yes | Update the scope in the TGv PAR, form a new Sponsor Ballot Pool, and restart the Sponsor Ballot. Alternatively, delete the subclause title at page 233 line 20 and all other references to Flexible Multicast Service (FMS) | Disagree | This is a reiteration of a previous comment. The TG reiterates it rationale for declining the comment. Some performance enhancements may indeed also provide or enable improved management of the 802.11 network. "The TG and the commenter disagree on the interpretaion of the PAR. The TG believes that the feature is in scope as it enables further management of 802.11 devices in wireless networks. Prior work in radio measurement was performed to "... provide the capability for a STA to manage and query its radio environment, and to make appropriate assessments about its health and efficiency (See P4, IEEE 802.11k-2008.). This feature extends those capabilities." Note that the commenter is not consistent in applying the comment rationale. In Comment 9676200023, the commenter states"I disagree with the resolution to Comments #9093800023, and #9253700023. Access point collaboration should be included in the draft. All of the technical points raised in the rejection to the above comments apply only to previous access point collaboration proposals. None of the technical points apply to this proposed change. Include a minimal solution that deals with the performance degradation in managed deployments." in which the commenter requests addition of another capability that is performance related; supporting the interpretation that such features are indeed in scope. | General-H
9651600023 | 27-Jul-2010 23:57: 9 EDT | 824 | Worstell, Harry | hworstell@research.att.com | 973-236-6915 | Individual | 823 | User | Disapprove | AT&T | Technical | 233 | 11.2.1.4a | 14 | This comment is on a portion of the balloted proposed standard that is the subject of unresolved comments (#7405200023, #8044000023, #8487400023, #9072300023 and #9348500023) associated with a 'Do Not Approve' vote. It is therefore within the scope of this recirculation ballot. The TGv PAR scope states: "This amendment provides Wireless Network Management enhancements." There is no mention in the PAR of the amendment including enhancements for higher throughput. Sponsor Ballot pool members with experience with performance enhancements likely did not apply. Flexible Multicast Service (FMS) is an enhancement for higher throughput, not a Network Management enhancement, and therefore is not being reviewed by an appropriate Sponsor Ballot pool. |  | Yes | Update the scope in the TGv PAR, form a new Sponsor Ballot Pool, and restart the Sponsor Ballot. Alternatively, delete the paragraph at page 233 line 14 and all other references to Flexible Multicast Service (FMS) | Disagree | This is a reiteration of a previous comment. The TG reiterates it rationale for declining the comment. Some performance enhancements may indeed also provide or enable improved management of the 802.11 network. "The TG and the commenter disagree on the interpretaion of the PAR. The TG believes that the feature is in scope as it enables further management of 802.11 devices in wireless networks. Prior work in radio measurement was performed to "... provide the capability for a STA to manage and query its radio environment, and to make appropriate assessments about its health and efficiency (See P4, IEEE 802.11k-2008.). This feature extends those capabilities." Note that the commenter is not consistent in applying the comment rationale. In Comment 9676200023, the commenter states"I disagree with the resolution to Comments #9093800023, and #9253700023. Access point collaboration should be included in the draft. All of the technical points raised in the rejection to the above comments apply only to previous access point collaboration proposals. None of the technical points apply to this proposed change. Include a minimal solution that deals with the performance degradation in managed deployments." in which the commenter requests addition of another capability that is performance related; supporting the interpretation that such features are indeed in scope. | General-H
9651500023 | 27-Jul-2010 23:57: 9 EDT | 823 | Worstell, Harry | hworstell@research.att.com | 973-236-6915 | Individual | 822 | User | Disapprove | AT&T | Technical | 233 | 11.2.1.4a | 12 | This comment is on a portion of the balloted proposed standard that is the subject of unresolved comments (#7405200023, #8043900023, #8487300023, #9072200023 and #9348400023) associated with a 'Do Not Approve' vote. It is therefore within the scope of this recirculation ballot. The TGv PAR scope states: "This amendment provides Wireless Network Management enhancements." There is no mention in the PAR of the amendment including enhancements for higher throughput. Sponsor Ballot pool members with experience with performance enhancements likely did not apply. Flexible Multicast Service (FMS) is an enhancement for higher throughput, not a Network Management enhancement, and therefore is not being reviewed by an appropriate Sponsor Ballot pool. |  | Yes | Update the scope in the TGv PAR, form a new Sponsor Ballot Pool, and restart the Sponsor Ballot. Alternatively, delete the subclause title at page 233 line 12 and all other references to Flexible Multicast Service (FMS) | Disagree | This is a reiteration of a previous comment. The TG reiterates it rationale for declining the comment. Some performance enhancements may indeed also provide or enable improved management of the 802.11 network. "The TG and the commenter disagree on the interpretaion of the PAR. The TG believes that the feature is in scope as it enables further management of 802.11 devices in wireless networks. Prior work in radio measurement was performed to "... provide the capability for a STA to manage and query its radio environment, and to make appropriate assessments about its health and efficiency (See P4, IEEE 802.11k-2008.). This feature extends those capabilities." Note that the commenter is not consistent in applying the comment rationale. In Comment 9676200023, the commenter states"I disagree with the resolution to Comments #9093800023, and #9253700023. Access point collaboration should be included in the draft. All of the technical points raised in the rejection to the above comments apply only to previous access point collaboration proposals. None of the technical points apply to this proposed change. Include a minimal solution that deals with the performance degradation in managed deployments." in which the commenter requests addition of another capability that is performance related; supporting the interpretation that such features are indeed in scope. | General-H
9651400023 | 27-Jul-2010 23:57: 9 EDT | 822 | Worstell, Harry | hworstell@research.att.com | 973-236-6915 | Individual | 821 | User | Disapprove | AT&T | Technical | 231 | 11.2.1 | 41 | This comment is on a portion of the balloted proposed standard that is the subject of unresolved comments (#7405700023, #8043800023, #8487200023, #9072100023 and #9348300023) associated with a 'Do Not Approve' vote. It is therefore within the scope of this recirculation ballot. The TGv PAR scope states: "This amendment provides Wireless Network Management enhancements." There is no mention in the PAR of the amendment including enhancements for higher throughput. Sponsor Ballot pool members with experience with performance enhancements likely did not apply. WNM-Sleep Mode is an enhancement for higher throughput, not a Network Management enhancement, and therefore is not being reviewed by an appropriate Sponsor Ballot pool. |  | Yes | Update the scope in the TGv PAR, form a new Sponsor Ballot Pool, and restart the Sponsor Ballot. Alternatively, delete the paragraph at page 231 line 41 and all other references to WNM-Sleep Mode | Disagree | This is a reiteration of a previous comment. The TG reiterates it rationale for declining the comment. Some performance enhancements may indeed also provide or enable improved management of the 802.11 network. "The TG and the commenter disagree on the interpretaion of the PAR. The TG believes that the feature is in scope as it enables further management of 802.11 devices in wireless networks. Prior work in radio measurement was performed to "... provide the capability for a STA to manage and query its radio environment, and to make appropriate assessments about its health and efficiency (See P4, IEEE 802.11k-2008.). This feature extends those capabilities." Note that the commenter is not consistent in applying the comment rationale. In Comment 9676200023, the commenter states"I disagree with the resolution to Comments #9093800023, and #9253700023. Access point collaboration should be included in the draft. All of the technical points raised in the rejection to the above comments apply only to previous access point collaboration proposals. None of the technical points apply to this proposed change. Include a minimal solution that deals with the performance degradation in managed deployments." in which the commenter requests addition of another capability that is performance related; supporting the interpretation that such features are indeed in scope. | General-H
9651300023 | 27-Jul-2010 23:57: 9 EDT | 821 | Worstell, Harry | hworstell@research.att.com | 973-236-6915 | Individual | 820 | User | Disapprove | AT&T | Technical | 231 | 11.2.1 | 38 | This comment is on a portion of the balloted proposed standard that is the subject of unresolved comments (#7405700023, #8043700023, #8487100023, #9072000023 and #9348200023) associated with a 'Do Not Approve' vote. It is therefore within the scope of this recirculation ballot. The TGv PAR scope states: "This amendment provides Wireless Network Management enhancements." There is no mention in the PAR of the amendment including enhancements for higher throughput. Sponsor Ballot pool members with experience with performance enhancements likely did not apply. WNM-Sleep Mode is an enhancement for higher throughput, not a Network Management enhancement, and therefore is not being reviewed by an appropriate Sponsor Ballot pool. |  | Yes | Update the scope in the TGv PAR, form a new Sponsor Ballot Pool, and restart the Sponsor Ballot. Alternatively, delete the editing instruction at page 231 line 38 and all other references to WNM-Sleep Mode | Disagree | This is a reiteration of a previous comment. The TG reiterates it rationale for declining the comment. Some performance enhancements may indeed also provide or enable improved management of the 802.11 network. "The TG and the commenter disagree on the interpretaion of the PAR. The TG believes that the feature is in scope as it enables further management of 802.11 devices in wireless networks. Prior work in radio measurement was performed to "... provide the capability for a STA to manage and query its radio environment, and to make appropriate assessments about its health and efficiency (See P4, IEEE 802.11k-2008.). This feature extends those capabilities." Note that the commenter is not consistent in applying the comment rationale. In Comment 9676200023, the commenter states"I disagree with the resolution to Comments #9093800023, and #9253700023. Access point collaboration should be included in the draft. All of the technical points raised in the rejection to the above comments apply only to previous access point collaboration proposals. None of the technical points apply to this proposed change. Include a minimal solution that deals with the performance degradation in managed deployments." in which the commenter requests addition of another capability that is performance related; supporting the interpretation that such features are indeed in scope. | General-H
9651200023 | 27-Jul-2010 23:57: 9 EDT | 820 | Worstell, Harry | hworstell@research.att.com | 973-236-6915 | Individual | 819 | User | Disapprove | AT&T | Technical | 231 | 11.1.3.2.2 | 28 | This comment is on a portion of the balloted proposed standard that is the subject of unresolved comments (#7405800023, #8043600023, #8487000023, #9071900023 and #9348100023) associated with a 'Do Not Approve' vote. It is therefore within the scope of this recirculation ballot. The TGv PAR scope states: "This amendment provides Wireless Network Management enhancements." There is no mention in the PAR of the amendment including enhancements for higher throughput. Sponsor Ballot pool members with experience with performance enhancements likely did not apply. SSID List extention is an enhancement for higher throughput, not a Network Management enhancement, and therefore is not being reviewed by an appropriate Sponsor Ballot pool. |  | Yes | Update the scope in the TGv PAR, form a new Sponsor Ballot Pool, and restart the Sponsor Ballot. Alternatively, delete the sentence at page 231 line 28 and all other references to SSID List extention | Disagree | This is a reiteration of a previous comment. The TG reiterates it rationale for declining the comment. Some performance enhancements may indeed also provide or enable improved management of the 802.11 network. "The TG and the commenter disagree on the interpretaion of the PAR. The TG believes that the feature is in scope as it enables further management of 802.11 devices in wireless networks. Prior work in radio measurement was performed to "... provide the capability for a STA to manage and query its radio environment, and to make appropriate assessments about its health and efficiency (See P4, IEEE 802.11k-2008.). This feature extends those capabilities." Note that the commenter is not consistent in applying the comment rationale. In Comment 9676200023, the commenter states"I disagree with the resolution to Comments #9093800023, and #9253700023. Access point collaboration should be included in the draft. All of the technical points raised in the rejection to the above comments apply only to previous access point collaboration proposals. None of the technical points apply to this proposed change. Include a minimal solution that deals with the performance degradation in managed deployments." in which the commenter requests addition of another capability that is performance related; supporting the interpretation that such features are indeed in scope. | General-H
9651100023 | 27-Jul-2010 23:57: 9 EDT | 819 | Worstell, Harry | hworstell@research.att.com | 973-236-6915 | Individual | 818 | User | Disapprove | AT&T | Technical | 231 | 11.1.3.2.1 | 20 | This comment is on a portion of the balloted proposed standard that is the subject of unresolved comments (#7405800023, #8043500023, #8486900023, #9071800023 and #9348000023) associated with a 'Do Not Approve' vote. It is therefore within the scope of this recirculation ballot. The TGv PAR scope states: "This amendment provides Wireless Network Management enhancements." There is no mention in the PAR of the amendment including enhancements for higher throughput. Sponsor Ballot pool members with experience with performance enhancements likely did not apply. SSID List extention is an enhancement for higher throughput, not a Network Management enhancement, and therefore is not being reviewed by an appropriate Sponsor Ballot pool. |  | Yes | Update the scope in the TGv PAR, form a new Sponsor Ballot Pool, and restart the Sponsor Ballot. Alternatively, delete the sentence at page 231 line 20 and all other references to SSID List extention | Disagree | This is a reiteration of a previous comment. The TG reiterates it rationale for declining the comment. Some performance enhancements may indeed also provide or enable improved management of the 802.11 network. "The TG and the commenter disagree on the interpretaion of the PAR. The TG believes that the feature is in scope as it enables further management of 802.11 devices in wireless networks. Prior work in radio measurement was performed to "... provide the capability for a STA to manage and query its radio environment, and to make appropriate assessments about its health and efficiency (See P4, IEEE 802.11k-2008.). This feature extends those capabilities." Note that the commenter is not consistent in applying the comment rationale. In Comment 9676200023, the commenter states"I disagree with the resolution to Comments #9093800023, and #9253700023. Access point collaboration should be included in the draft. All of the technical points raised in the rejection to the above comments apply only to previous access point collaboration proposals. None of the technical points apply to this proposed change. Include a minimal solution that deals with the performance degradation in managed deployments." in which the commenter requests addition of another capability that is performance related; supporting the interpretation that such features are indeed in scope. | General-H
9651000023 | 27-Jul-2010 23:57: 9 EDT | 818 | Worstell, Harry | hworstell@research.att.com | 973-236-6915 | Individual | 817 | User | Disapprove | AT&T | Technical | 231 | 11.1.3.2.1 | 15 | This comment is on a portion of the balloted proposed standard that is the subject of unresolved comments (#7405800023, #8043400023, #8486800023, #9071700023 and #9347900023) associated with a 'Do Not Approve' vote. It is therefore within the scope of this recirculation ballot. The TGv PAR scope states: "This amendment provides Wireless Network Management enhancements." There is no mention in the PAR of the amendment including enhancements for higher throughput. Sponsor Ballot pool members with experience with performance enhancements likely did not apply. SSID List extention is an enhancement for higher throughput, not a Network Management enhancement, and therefore is not being reviewed by an appropriate Sponsor Ballot pool. |  | Yes | Update the scope in the TGv PAR, form a new Sponsor Ballot Pool, and restart the Sponsor Ballot. Alternatively, delete the phrase at page 231 line 15 and all other references to SSID List extention | Disagree | This is a reiteration of a previous comment. The TG reiterates it rationale for declining the comment. Some performance enhancements may indeed also provide or enable improved management of the 802.11 network. "The TG and the commenter disagree on the interpretaion of the PAR. The TG believes that the feature is in scope as it enables further management of 802.11 devices in wireless networks. Prior work in radio measurement was performed to "... provide the capability for a STA to manage and query its radio environment, and to make appropriate assessments about its health and efficiency (See P4, IEEE 802.11k-2008.). This feature extends those capabilities." Note that the commenter is not consistent in applying the comment rationale. In Comment 9676200023, the commenter states"I disagree with the resolution to Comments #9093800023, and #9253700023. Access point collaboration should be included in the draft. All of the technical points raised in the rejection to the above comments apply only to previous access point collaboration proposals. None of the technical points apply to this proposed change. Include a minimal solution that deals with the performance degradation in managed deployments." in which the commenter requests addition of another capability that is performance related; supporting the interpretation that such features are indeed in scope. | General-H
9650900023 | 27-Jul-2010 23:57: 9 EDT | 817 | Worstell, Harry | hworstell@research.att.com | 973-236-6915 | Individual | 816 | User | Disapprove | AT&T | Technical | 231 | 11.1.3.2.1 | 6 | This comment is on a portion of the balloted proposed standard that is the subject of unresolved comments (#7405800023, #8043300023, #8486700023, #9071600023 and #9347800023) associated with a 'Do Not Approve' vote. It is therefore within the scope of this recirculation ballot. The TGv PAR scope states: "This amendment provides Wireless Network Management enhancements." There is no mention in the PAR of the amendment including enhancements for higher throughput. Sponsor Ballot pool members with experience with performance enhancements likely did not apply. SSID List extention is an enhancement for higher throughput, not a Network Management enhancement, and therefore is not being reviewed by an appropriate Sponsor Ballot pool. |  | Yes | Update the scope in the TGv PAR, form a new Sponsor Ballot Pool, and restart the Sponsor Ballot. Alternatively, delete the phrase at page 231 line 6 and all other references to SSID List extention | Disagree | This is a reiteration of a previous comment. The TG reiterates it rationale for declining the comment. Some performance enhancements may indeed also provide or enable improved management of the 802.11 network. "The TG and the commenter disagree on the interpretaion of the PAR. The TG believes that the feature is in scope as it enables further management of 802.11 devices in wireless networks. Prior work in radio measurement was performed to "... provide the capability for a STA to manage and query its radio environment, and to make appropriate assessments about its health and efficiency (See P4, IEEE 802.11k-2008.). This feature extends those capabilities." Note that the commenter is not consistent in applying the comment rationale. In Comment 9676200023, the commenter states"I disagree with the resolution to Comments #9093800023, and #9253700023. Access point collaboration should be included in the draft. All of the technical points raised in the rejection to the above comments apply only to previous access point collaboration proposals. None of the technical points apply to this proposed change. Include a minimal solution that deals with the performance degradation in managed deployments." in which the commenter requests addition of another capability that is performance related; supporting the interpretation that such features are indeed in scope. | General-H
9650800023 | 27-Jul-2010 23:57: 9 EDT | 816 | Worstell, Harry | hworstell@research.att.com | 973-236-6915 | Individual | 815 | User | Disapprove | AT&T | Technical | 230 | 11.1.3 | 42 | This comment is on a portion of the balloted proposed standard that is the subject of unresolved comments (#7405800023, #8043200023, #8486600023, #9071500023 and #9347700023) associated with a 'Do Not Approve' vote. It is therefore within the scope of this recirculation ballot. The TGv PAR scope states: "This amendment provides Wireless Network Management enhancements." There is no mention in the PAR of the amendment including enhancements for higher throughput. Sponsor Ballot pool members with experience with performance enhancements likely did not apply. SSID List extention is an enhancement for higher throughput, not a Network Management enhancement, and therefore is not being reviewed by an appropriate Sponsor Ballot pool. |  | Yes | Update the scope in the TGv PAR, form a new Sponsor Ballot Pool, and restart the Sponsor Ballot. Alternatively, delete the paragraph at page 230 line 42 and all other references to SSID List extention | Disagree | This is a reiteration of a previous comment. The TG reiterates it rationale for declining the comment. Some performance enhancements may indeed also provide or enable improved management of the 802.11 network. "The TG and the commenter disagree on the interpretaion of the PAR. The TG believes that the feature is in scope as it enables further management of 802.11 devices in wireless networks. Prior work in radio measurement was performed to "... provide the capability for a STA to manage and query its radio environment, and to make appropriate assessments about its health and efficiency (See P4, IEEE 802.11k-2008.). This feature extends those capabilities." Note that the commenter is not consistent in applying the comment rationale. In Comment 9676200023, the commenter states"I disagree with the resolution to Comments #9093800023, and #9253700023. Access point collaboration should be included in the draft. All of the technical points raised in the rejection to the above comments apply only to previous access point collaboration proposals. None of the technical points apply to this proposed change. Include a minimal solution that deals with the performance degradation in managed deployments." in which the commenter requests addition of another capability that is performance related; supporting the interpretation that such features are indeed in scope. | General-H
9650700023 | 27-Jul-2010 23:57: 9 EDT | 815 | Worstell, Harry | hworstell@research.att.com | 973-236-6915 | Individual | 814 | User | Disapprove | AT&T | Technical | 230 | 11.1.3 | 39 | This comment is on a portion of the balloted proposed standard that is the subject of unresolved comments (#7405800023, #8043100023, #8486500023, #9071400023 and #9347600023) associated with a 'Do Not Approve' vote. It is therefore within the scope of this recirculation ballot. The TGv PAR scope states: "This amendment provides Wireless Network Management enhancements." There is no mention in the PAR of the amendment including enhancements for higher throughput. Sponsor Ballot pool members with experience with performance enhancements likely did not apply. SSID List extention is an enhancement for higher throughput, not a Network Management enhancement, and therefore is not being reviewed by an appropriate Sponsor Ballot pool. |  | Yes | Update the scope in the TGv PAR, form a new Sponsor Ballot Pool, and restart the Sponsor Ballot. Alternatively, delete the editing instruction at page 230 line 39 and all other references to SSID List extention | Disagree | This is a reiteration of a previous comment. The TG reiterates it rationale for declining the comment. Some performance enhancements may indeed also provide or enable improved management of the 802.11 network. "The TG and the commenter disagree on the interpretaion of the PAR. The TG believes that the feature is in scope as it enables further management of 802.11 devices in wireless networks. Prior work in radio measurement was performed to "... provide the capability for a STA to manage and query its radio environment, and to make appropriate assessments about its health and efficiency (See P4, IEEE 802.11k-2008.). This feature extends those capabilities." Note that the commenter is not consistent in applying the comment rationale. In Comment 9676200023, the commenter states"I disagree with the resolution to Comments #9093800023, and #9253700023. Access point collaboration should be included in the draft. All of the technical points raised in the rejection to the above comments apply only to previous access point collaboration proposals. None of the technical points apply to this proposed change. Include a minimal solution that deals with the performance degradation in managed deployments." in which the commenter requests addition of another capability that is performance related; supporting the interpretation that such features are indeed in scope. | General-H
9650600023 | 27-Jul-2010 23:57: 9 EDT | 814 | Worstell, Harry | hworstell@research.att.com | 973-236-6915 | Individual | 813 | User | Disapprove | AT&T | Technical | 230 | 11.1.2.4 | 34 | This comment is on a portion of the balloted proposed standard that is the subject of unresolved comments (#7405300023, #8043000023, #8486400023, #9071300023 and #9347500023) associated with a 'Do Not Approve' vote. It is therefore within the scope of this recirculation ballot. The TGv PAR scope states: "This amendment provides Wireless Network Management enhancements." There is no mention in the PAR of the amendment including enhancements for higher throughput. Sponsor Ballot pool members with experience with performance enhancements likely did not apply. Multiple BSSID Support is an enhancement for higher throughput, not a Network Management enhancement, and therefore is not being reviewed by an appropriate Sponsor Ballot pool. |  | Yes | Update the scope in the TGv PAR, form a new Sponsor Ballot Pool, and restart the Sponsor Ballot. Alternatively, delete the paragraph at page 230 line 34 and all other references to Multiple BSSID Support | Disagree | This is a reiteration of a previous comment. The TG reiterates it rationale for declining the comment. Some performance enhancements may indeed also provide or enable improved management of the 802.11 network. "The TG and the commenter disagree on the interpretaion of the PAR. The TG believes that the feature is in scope as it enables further management of 802.11 devices in wireless networks. Prior work in radio measurement was performed to "... provide the capability for a STA to manage and query its radio environment, and to make appropriate assessments about its health and efficiency (See P4, IEEE 802.11k-2008.). This feature extends those capabilities." Note that the commenter is not consistent in applying the comment rationale. In Comment 9676200023, the commenter states"I disagree with the resolution to Comments #9093800023, and #9253700023. Access point collaboration should be included in the draft. All of the technical points raised in the rejection to the above comments apply only to previous access point collaboration proposals. None of the technical points apply to this proposed change. Include a minimal solution that deals with the performance degradation in managed deployments." in which the commenter requests addition of another capability that is performance related; supporting the interpretation that such features are indeed in scope. | General-H
9650500023 | 27-Jul-2010 23:57: 9 EDT | 813 | Worstell, Harry | hworstell@research.att.com | 973-236-6915 | Individual | 812 | User | Disapprove | AT&T | Technical | 230 | 11.1.2.3a | 26 | This comment is on a portion of the balloted proposed standard that is the subject of unresolved comments (#7405300023, #8042900023, #8486300023, #9071200023 and #9347400023) associated with a 'Do Not Approve' vote. It is therefore within the scope of this recirculation ballot. The TGv PAR scope states: "This amendment provides Wireless Network Management enhancements." There is no mention in the PAR of the amendment including enhancements for higher throughput. Sponsor Ballot pool members with experience with performance enhancements likely did not apply. Multiple BSSID Support is an enhancement for higher throughput, not a Network Management enhancement, and therefore is not being reviewed by an appropriate Sponsor Ballot pool. |  | Yes | Update the scope in the TGv PAR, form a new Sponsor Ballot Pool, and restart the Sponsor Ballot. Alternatively, delete the paragraph at page 230 line 26 and all other references to Multiple BSSID Support | Disagree | This is a reiteration of a previous comment. The TG reiterates it rationale for declining the comment. Some performance enhancements may indeed also provide or enable improved management of the 802.11 network. "The TG and the commenter disagree on the interpretaion of the PAR. The TG believes that the feature is in scope as it enables further management of 802.11 devices in wireless networks. Prior work in radio measurement was performed to "... provide the capability for a STA to manage and query its radio environment, and to make appropriate assessments about its health and efficiency (See P4, IEEE 802.11k-2008.). This feature extends those capabilities." Note that the commenter is not consistent in applying the comment rationale. In Comment 9676200023, the commenter states"I disagree with the resolution to Comments #9093800023, and #9253700023. Access point collaboration should be included in the draft. All of the technical points raised in the rejection to the above comments apply only to previous access point collaboration proposals. None of the technical points apply to this proposed change. Include a minimal solution that deals with the performance degradation in managed deployments." in which the commenter requests addition of another capability that is performance related; supporting the interpretation that such features are indeed in scope. | General-H
9650400023 | 27-Jul-2010 23:57: 9 EDT | 812 | Worstell, Harry | hworstell@research.att.com | 973-236-6915 | Individual | 811 | User | Disapprove | AT&T | Technical | 230 | 11.1.2.3a | 19 | This comment is on a portion of the balloted proposed standard that is the subject of unresolved comments (#7405300023, #8042800023, #8486200023, #9071100023 and #9347300023) associated with a 'Do Not Approve' vote. It is therefore within the scope of this recirculation ballot. The TGv PAR scope states: "This amendment provides Wireless Network Management enhancements." There is no mention in the PAR of the amendment including enhancements for higher throughput. Sponsor Ballot pool members with experience with performance enhancements likely did not apply. Multiple BSSID Support is an enhancement for higher throughput, not a Network Management enhancement, and therefore is not being reviewed by an appropriate Sponsor Ballot pool. |  | Yes | Update the scope in the TGv PAR, form a new Sponsor Ballot Pool, and restart the Sponsor Ballot. Alternatively, delete the paragraph at page 230 line 19 and all other references to Multiple BSSID Support | Disagree | This is a reiteration of a previous comment. The TG reiterates it rationale for declining the comment. Some performance enhancements may indeed also provide or enable improved management of the 802.11 network. "The TG and the commenter disagree on the interpretaion of the PAR. The TG believes that the feature is in scope as it enables further management of 802.11 devices in wireless networks. Prior work in radio measurement was performed to "... provide the capability for a STA to manage and query its radio environment, and to make appropriate assessments about its health and efficiency (See P4, IEEE 802.11k-2008.). This feature extends those capabilities." Note that the commenter is not consistent in applying the comment rationale. In Comment 9676200023, the commenter states"I disagree with the resolution to Comments #9093800023, and #9253700023. Access point collaboration should be included in the draft. All of the technical points raised in the rejection to the above comments apply only to previous access point collaboration proposals. None of the technical points apply to this proposed change. Include a minimal solution that deals with the performance degradation in managed deployments." in which the commenter requests addition of another capability that is performance related; supporting the interpretation that such features are indeed in scope. | General-H
9650300023 | 27-Jul-2010 23:57: 9 EDT | 811 | Worstell, Harry | hworstell@research.att.com | 973-236-6915 | Individual | 810 | User | Disapprove | AT&T | Technical | 230 | 11.1.2.3a | 12 | This comment is on a portion of the balloted proposed standard that is the subject of unresolved comments (#7405300023, #8042700023, #8486100023, #9071000023 and #9347200023) associated with a 'Do Not Approve' vote. It is therefore within the scope of this recirculation ballot. The TGv PAR scope states: "This amendment provides Wireless Network Management enhancements." There is no mention in the PAR of the amendment including enhancements for higher throughput. Sponsor Ballot pool members with experience with performance enhancements likely did not apply. Multiple BSSID Support is an enhancement for higher throughput, not a Network Management enhancement, and therefore is not being reviewed by an appropriate Sponsor Ballot pool. |  | Yes | Update the scope in the TGv PAR, form a new Sponsor Ballot Pool, and restart the Sponsor Ballot. Alternatively, delete the paragraph at page 230 line 12 and all other references to Multiple BSSID Support | Disagree | This is a reiteration of a previous comment. The TG reiterates it rationale for declining the comment. Some performance enhancements may indeed also provide or enable improved management of the 802.11 network. "The TG and the commenter disagree on the interpretaion of the PAR. The TG believes that the feature is in scope as it enables further management of 802.11 devices in wireless networks. Prior work in radio measurement was performed to "... provide the capability for a STA to manage and query its radio environment, and to make appropriate assessments about its health and efficiency (See P4, IEEE 802.11k-2008.). This feature extends those capabilities." Note that the commenter is not consistent in applying the comment rationale. In Comment 9676200023, the commenter states"I disagree with the resolution to Comments #9093800023, and #9253700023. Access point collaboration should be included in the draft. All of the technical points raised in the rejection to the above comments apply only to previous access point collaboration proposals. None of the technical points apply to this proposed change. Include a minimal solution that deals with the performance degradation in managed deployments." in which the commenter requests addition of another capability that is performance related; supporting the interpretation that such features are indeed in scope. | General-H
9650200023 | 27-Jul-2010 23:57: 9 EDT | 810 | Worstell, Harry | hworstell@research.att.com | 973-236-6915 | Individual | 809 | User | Disapprove | AT&T | Technical | 230 | 11.1.2.3a | 9 | This comment is on a portion of the balloted proposed standard that is the subject of unresolved comments (#7405300023, #8042600023, #8486000023, #9070900023 and #9347100023) associated with a 'Do Not Approve' vote. It is therefore within the scope of this recirculation ballot. The TGv PAR scope states: "This amendment provides Wireless Network Management enhancements." There is no mention in the PAR of the amendment including enhancements for higher throughput. Sponsor Ballot pool members with experience with performance enhancements likely did not apply. Multiple BSSID Support is an enhancement for higher throughput, not a Network Management enhancement, and therefore is not being reviewed by an appropriate Sponsor Ballot pool. |  | Yes | Update the scope in the TGv PAR, form a new Sponsor Ballot Pool, and restart the Sponsor Ballot. Alternatively, delete the paragraph at page 230 line 9 and all other references to Multiple BSSID Support | Disagree | This is a reiteration of a previous comment. The TG reiterates it rationale for declining the comment. Some performance enhancements may indeed also provide or enable improved management of the 802.11 network. "The TG and the commenter disagree on the interpretaion of the PAR. The TG believes that the feature is in scope as it enables further management of 802.11 devices in wireless networks. Prior work in radio measurement was performed to "... provide the capability for a STA to manage and query its radio environment, and to make appropriate assessments about its health and efficiency (See P4, IEEE 802.11k-2008.). This feature extends those capabilities." Note that the commenter is not consistent in applying the comment rationale. In Comment 9676200023, the commenter states"I disagree with the resolution to Comments #9093800023, and #9253700023. Access point collaboration should be included in the draft. All of the technical points raised in the rejection to the above comments apply only to previous access point collaboration proposals. None of the technical points apply to this proposed change. Include a minimal solution that deals with the performance degradation in managed deployments." in which the commenter requests addition of another capability that is performance related; supporting the interpretation that such features are indeed in scope. | General-H
9650100023 | 27-Jul-2010 23:57: 9 EDT | 809 | Worstell, Harry | hworstell@research.att.com | 973-236-6915 | Individual | 808 | User | Disapprove | AT&T | Technical | 230 | 11.1.2.3a | 1 | This comment is on a portion of the balloted proposed standard that is the subject of unresolved comments (#7405300023, #8042500023, #8485900023, #9070800023 and #9347000023) associated with a 'Do Not Approve' vote. It is therefore within the scope of this recirculation ballot. The TGv PAR scope states: "This amendment provides Wireless Network Management enhancements." There is no mention in the PAR of the amendment including enhancements for higher throughput. Sponsor Ballot pool members with experience with performance enhancements likely did not apply. Multiple BSSID Support is an enhancement for higher throughput, not a Network Management enhancement, and therefore is not being reviewed by an appropriate Sponsor Ballot pool. |  | Yes | Update the scope in the TGv PAR, form a new Sponsor Ballot Pool, and restart the Sponsor Ballot. Alternatively, delete the paragraph at page 230 line 1 and all other references to Multiple BSSID Support | Disagree | This is a reiteration of a previous comment. The TG reiterates it rationale for declining the comment. Some performance enhancements may indeed also provide or enable improved management of the 802.11 network. "The TG and the commenter disagree on the interpretaion of the PAR. The TG believes that the feature is in scope as it enables further management of 802.11 devices in wireless networks. Prior work in radio measurement was performed to "... provide the capability for a STA to manage and query its radio environment, and to make appropriate assessments about its health and efficiency (See P4, IEEE 802.11k-2008.). This feature extends those capabilities." Note that the commenter is not consistent in applying the comment rationale. In Comment 9676200023, the commenter states"I disagree with the resolution to Comments #9093800023, and #9253700023. Access point collaboration should be included in the draft. All of the technical points raised in the rejection to the above comments apply only to previous access point collaboration proposals. None of the technical points apply to this proposed change. Include a minimal solution that deals with the performance degradation in managed deployments." in which the commenter requests addition of another capability that is performance related; supporting the interpretation that such features are indeed in scope. | General-H
9650000023 | 27-Jul-2010 23:57: 9 EDT | 808 | Worstell, Harry | hworstell@research.att.com | 973-236-6915 | Individual | 807 | User | Disapprove | AT&T | Technical | 229 | 11.1.2.3a | 60 | This comment is on a portion of the balloted proposed standard that is the subject of unresolved comments (#7405300023, #8042400023, #8485800023, #9070700023 and #9346900023) associated with a 'Do Not Approve' vote. It is therefore within the scope of this recirculation ballot. The TGv PAR scope states: "This amendment provides Wireless Network Management enhancements." There is no mention in the PAR of the amendment including enhancements for higher throughput. Sponsor Ballot pool members with experience with performance enhancements likely did not apply. Multiple BSSID Support is an enhancement for higher throughput, not a Network Management enhancement, and therefore is not being reviewed by an appropriate Sponsor Ballot pool. |  | Yes | Update the scope in the TGv PAR, form a new Sponsor Ballot Pool, and restart the Sponsor Ballot. Alternatively, delete the paragraph at page 229 line 60 and all other references to Multiple BSSID Support | Disagree | This is a reiteration of a previous comment. The TG reiterates it rationale for declining the comment. Some performance enhancements may indeed also provide or enable improved management of the 802.11 network. "The TG and the commenter disagree on the interpretaion of the PAR. The TG believes that the feature is in scope as it enables further management of 802.11 devices in wireless networks. Prior work in radio measurement was performed to "... provide the capability for a STA to manage and query its radio environment, and to make appropriate assessments about its health and efficiency (See P4, IEEE 802.11k-2008.). This feature extends those capabilities." Note that the commenter is not consistent in applying the comment rationale. In Comment 9676200023, the commenter states"I disagree with the resolution to Comments #9093800023, and #9253700023. Access point collaboration should be included in the draft. All of the technical points raised in the rejection to the above comments apply only to previous access point collaboration proposals. None of the technical points apply to this proposed change. Include a minimal solution that deals with the performance degradation in managed deployments." in which the commenter requests addition of another capability that is performance related; supporting the interpretation that such features are indeed in scope. | General-H
9649900023 | 27-Jul-2010 23:57: 9 EDT | 807 | Worstell, Harry | hworstell@research.att.com | 973-236-6915 | Individual | 806 | User | Disapprove | AT&T | Technical | 229 | 11.1.2.3a | 46 | This comment is on a portion of the balloted proposed standard that is the subject of unresolved comments (#7405300023, #8042300023, #8485700023, #9070600023 and #9346800023) associated with a 'Do Not Approve' vote. It is therefore within the scope of this recirculation ballot. The TGv PAR scope states: "This amendment provides Wireless Network Management enhancements." There is no mention in the PAR of the amendment including enhancements for higher throughput. Sponsor Ballot pool members with experience with performance enhancements likely did not apply. Multiple BSSID Support is an enhancement for higher throughput, not a Network Management enhancement, and therefore is not being reviewed by an appropriate Sponsor Ballot pool. |  | Yes | Update the scope in the TGv PAR, form a new Sponsor Ballot Pool, and restart the Sponsor Ballot. Alternatively, delete the paragraph at page 229 line 46 and all other references to Multiple BSSID Support | Disagree | This is a reiteration of a previous comment. The TG reiterates it rationale for declining the comment. Some performance enhancements may indeed also provide or enable improved management of the 802.11 network. "The TG and the commenter disagree on the interpretaion of the PAR. The TG believes that the feature is in scope as it enables further management of 802.11 devices in wireless networks. Prior work in radio measurement was performed to "... provide the capability for a STA to manage and query its radio environment, and to make appropriate assessments about its health and efficiency (See P4, IEEE 802.11k-2008.). This feature extends those capabilities." Note that the commenter is not consistent in applying the comment rationale. In Comment 9676200023, the commenter states"I disagree with the resolution to Comments #9093800023, and #9253700023. Access point collaboration should be included in the draft. All of the technical points raised in the rejection to the above comments apply only to previous access point collaboration proposals. None of the technical points apply to this proposed change. Include a minimal solution that deals with the performance degradation in managed deployments." in which the commenter requests addition of another capability that is performance related; supporting the interpretation that such features are indeed in scope. | General-H
9649800023 | 27-Jul-2010 23:57: 9 EDT | 806 | Worstell, Harry | hworstell@research.att.com | 973-236-6915 | Individual | 805 | User | Disapprove | AT&T | Technical | 229 | 11.1.2.3a | 37 | This comment is on a portion of the balloted proposed standard that is the subject of unresolved comments (#7405300023, #8042200023, #8485600023, #9070500023 and #9346700023) associated with a 'Do Not Approve' vote. It is therefore within the scope of this recirculation ballot. The TGv PAR scope states: "This amendment provides Wireless Network Management enhancements." There is no mention in the PAR of the amendment including enhancements for higher throughput. Sponsor Ballot pool members with experience with performance enhancements likely did not apply. Multiple BSSID Support is an enhancement for higher throughput, not a Network Management enhancement, and therefore is not being reviewed by an appropriate Sponsor Ballot pool. |  | Yes | Update the scope in the TGv PAR, form a new Sponsor Ballot Pool, and restart the Sponsor Ballot. Alternatively, delete the paragraph at page 229 line 37 and all other references to Multiple BSSID Support | Disagree | This is a reiteration of a previous comment. The TG reiterates it rationale for declining the comment. Some performance enhancements may indeed also provide or enable improved management of the 802.11 network. "The TG and the commenter disagree on the interpretaion of the PAR. The TG believes that the feature is in scope as it enables further management of 802.11 devices in wireless networks. Prior work in radio measurement was performed to "... provide the capability for a STA to manage and query its radio environment, and to make appropriate assessments about its health and efficiency (See P4, IEEE 802.11k-2008.). This feature extends those capabilities." Note that the commenter is not consistent in applying the comment rationale. In Comment 9676200023, the commenter states"I disagree with the resolution to Comments #9093800023, and #9253700023. Access point collaboration should be included in the draft. All of the technical points raised in the rejection to the above comments apply only to previous access point collaboration proposals. None of the technical points apply to this proposed change. Include a minimal solution that deals with the performance degradation in managed deployments." in which the commenter requests addition of another capability that is performance related; supporting the interpretation that such features are indeed in scope. | General-H
9649700023 | 27-Jul-2010 23:57: 9 EDT | 805 | Worstell, Harry | hworstell@research.att.com | 973-236-6915 | Individual | 804 | User | Disapprove | AT&T | Technical | 229 | 11.1.2.3a | 34 | This comment is on a portion of the balloted proposed standard that is the subject of unresolved comments (#7405300023, #8042100023, #8485500023, #9070400023 and #9346600023) associated with a 'Do Not Approve' vote. It is therefore within the scope of this recirculation ballot. The TGv PAR scope states: "This amendment provides Wireless Network Management enhancements." There is no mention in the PAR of the amendment including enhancements for higher throughput. Sponsor Ballot pool members with experience with performance enhancements likely did not apply. Multiple BSSID Support is an enhancement for higher throughput, not a Network Management enhancement, and therefore is not being reviewed by an appropriate Sponsor Ballot pool. |  | Yes | Update the scope in the TGv PAR, form a new Sponsor Ballot Pool, and restart the Sponsor Ballot. Alternatively, delete the subclause title at page 229 line 34 and all other references to Multiple BSSID Support | Disagree | This is a reiteration of a previous comment. The TG reiterates it rationale for declining the comment. Some performance enhancements may indeed also provide or enable improved management of the 802.11 network. "The TG and the commenter disagree on the interpretaion of the PAR. The TG believes that the feature is in scope as it enables further management of 802.11 devices in wireless networks. Prior work in radio measurement was performed to "... provide the capability for a STA to manage and query its radio environment, and to make appropriate assessments about its health and efficiency (See P4, IEEE 802.11k-2008.). This feature extends those capabilities." Note that the commenter is not consistent in applying the comment rationale. In Comment 9676200023, the commenter states"I disagree with the resolution to Comments #9093800023, and #9253700023. Access point collaboration should be included in the draft. All of the technical points raised in the rejection to the above comments apply only to previous access point collaboration proposals. None of the technical points apply to this proposed change. Include a minimal solution that deals with the performance degradation in managed deployments." in which the commenter requests addition of another capability that is performance related; supporting the interpretation that such features are indeed in scope. | General-H
9649600023 | 27-Jul-2010 23:57: 9 EDT | 804 | Worstell, Harry | hworstell@research.att.com | 973-236-6915 | Individual | 803 | User | Disapprove | AT&T | Technical | 229 | 11.1.2.3 | 29 | This comment is on a portion of the balloted proposed standard that is the subject of unresolved comments (#7405500023, #8042000023, #8485400023, #9070300023 and #9346500023) associated with a 'Do Not Approve' vote. It is therefore within the scope of this recirculation ballot. The TGv PAR scope states: "This amendment provides Wireless Network Management enhancements." There is no mention in the PAR of the amendment including enhancements for higher throughput. Sponsor Ballot pool members with experience with performance enhancements likely did not apply. TIM Broadcast is an enhancement for higher throughput, not a Network Management enhancement, and therefore is not being reviewed by an appropriate Sponsor Ballot pool. |  | Yes | Update the scope in the TGv PAR, form a new Sponsor Ballot Pool, and restart the Sponsor Ballot. Alternatively, delete the phrase at page 229 line 29 and all other references to TIM Broadcast | Disagree | This is a reiteration of a previous comment. The TG reiterates it rationale for declining the comment. Some performance enhancements may indeed also provide or enable improved management of the 802.11 network. "The TG and the commenter disagree on the interpretaion of the PAR. The TG believes that the feature is in scope as it enables further management of 802.11 devices in wireless networks. Prior work in radio measurement was performed to "... provide the capability for a STA to manage and query its radio environment, and to make appropriate assessments about its health and efficiency (See P4, IEEE 802.11k-2008.). This feature extends those capabilities." Note that the commenter is not consistent in applying the comment rationale. In Comment 9676200023, the commenter states"I disagree with the resolution to Comments #9093800023, and #9253700023. Access point collaboration should be included in the draft. All of the technical points raised in the rejection to the above comments apply only to previous access point collaboration proposals. None of the technical points apply to this proposed change. Include a minimal solution that deals with the performance degradation in managed deployments." in which the commenter requests addition of another capability that is performance related; supporting the interpretation that such features are indeed in scope. | General-H
9649500023 | 27-Jul-2010 23:57: 9 EDT | 803 | Worstell, Harry | hworstell@research.att.com | 973-236-6915 | Individual | 802 | User | Disapprove | AT&T | Technical | 229 | 11.1.2.3 | 25 | This comment is on a portion of the balloted proposed standard that is the subject of unresolved comments (#7405300023, #8041900023, #8485300023, #9070200023 and #9346400023) associated with a 'Do Not Approve' vote. It is therefore within the scope of this recirculation ballot. The TGv PAR scope states: "This amendment provides Wireless Network Management enhancements." There is no mention in the PAR of the amendment including enhancements for higher throughput. Sponsor Ballot pool members with experience with performance enhancements likely did not apply. Multiple BSSID Support is an enhancement for higher throughput, not a Network Management enhancement, and therefore is not being reviewed by an appropriate Sponsor Ballot pool. |  | Yes | Update the scope in the TGv PAR, form a new Sponsor Ballot Pool, and restart the Sponsor Ballot. Alternatively, delete the inserted paragraph at page 229 line 25 and all other references to Multiple BSSID Support | Disagree | This is a reiteration of a previous comment. The TG reiterates it rationale for declining the comment. Some performance enhancements may indeed also provide or enable improved management of the 802.11 network. "The TG and the commenter disagree on the interpretaion of the PAR. The TG believes that the feature is in scope as it enables further management of 802.11 devices in wireless networks. Prior work in radio measurement was performed to "... provide the capability for a STA to manage and query its radio environment, and to make appropriate assessments about its health and efficiency (See P4, IEEE 802.11k-2008.). This feature extends those capabilities." Note that the commenter is not consistent in applying the comment rationale. In Comment 9676200023, the commenter states"I disagree with the resolution to Comments #9093800023, and #9253700023. Access point collaboration should be included in the draft. All of the technical points raised in the rejection to the above comments apply only to previous access point collaboration proposals. None of the technical points apply to this proposed change. Include a minimal solution that deals with the performance degradation in managed deployments." in which the commenter requests addition of another capability that is performance related; supporting the interpretation that such features are indeed in scope. | General-H
9649400023 | 27-Jul-2010 23:57: 9 EDT | 802 | Worstell, Harry | hworstell@research.att.com | 973-236-6915 | Individual | 801 | User | Disapprove | AT&T | Technical | 229 | 11.1.2.3 | 14 | This comment is on a portion of the balloted proposed standard that is the subject of unresolved comments (#7405300023, #8041800023, #8485200023, #9070100023 and #9346300023) associated with a 'Do Not Approve' vote. It is therefore within the scope of this recirculation ballot. The TGv PAR scope states: "This amendment provides Wireless Network Management enhancements." There is no mention in the PAR of the amendment including enhancements for higher throughput. Sponsor Ballot pool members with experience with performance enhancements likely did not apply. Multiple BSSID Support is an enhancement for higher throughput, not a Network Management enhancement, and therefore is not being reviewed by an appropriate Sponsor Ballot pool. |  | Yes | Update the scope in the TGv PAR, form a new Sponsor Ballot Pool, and restart the Sponsor Ballot. Alternatively, delete the changed paragraph at page 229 line 14 and all other references to Multiple BSSID Support | Disagree | This is a reiteration of a previous comment. The TG reiterates it rationale for declining the comment. Some performance enhancements may indeed also provide or enable improved management of the 802.11 network. "The TG and the commenter disagree on the interpretaion of the PAR. The TG believes that the feature is in scope as it enables further management of 802.11 devices in wireless networks. Prior work in radio measurement was performed to "... provide the capability for a STA to manage and query its radio environment, and to make appropriate assessments about its health and efficiency (See P4, IEEE 802.11k-2008.). This feature extends those capabilities." Note that the commenter is not consistent in applying the comment rationale. In Comment 9676200023, the commenter states"I disagree with the resolution to Comments #9093800023, and #9253700023. Access point collaboration should be included in the draft. All of the technical points raised in the rejection to the above comments apply only to previous access point collaboration proposals. None of the technical points apply to this proposed change. Include a minimal solution that deals with the performance degradation in managed deployments." in which the commenter requests addition of another capability that is performance related; supporting the interpretation that such features are indeed in scope. | General-H
9649300023 | 27-Jul-2010 23:57: 9 EDT | 801 | Worstell, Harry | hworstell@research.att.com | 973-236-6915 | Individual | 800 | User | Disapprove | AT&T | Technical | 227 | 10.3.73.3.4 | 4 | This comment is on a portion of the balloted proposed standard that is the subject of unresolved comments (#7405700023, #8485100023, #9070000023 and #9346200023) associated with a 'Do Not Approve' vote. It is therefore within the scope of this recirculation ballot. The TGv PAR scope states: "This amendment provides Wireless Network Management enhancements." There is no mention in the PAR of the amendment including enhancements for higher throughput. Sponsor Ballot pool members with experience with performance enhancements likely did not apply. WNM-Sleep Mode is an enhancement for higher throughput, not a Network Management enhancement, and therefore is not being reviewed by an appropriate Sponsor Ballot pool. |  | Yes | Update the scope in the TGv PAR, form a new Sponsor Ballot Pool, and restart the Sponsor Ballot. Alternatively, delete the paragraph at page 227 line 4 and all other references to WNM-Sleep Mode | Disagree | This is a reiteration of a previous comment. The TG reiterates it rationale for declining the comment. Some performance enhancements may indeed also provide or enable improved management of the 802.11 network. "The TG and the commenter disagree on the interpretaion of the PAR. The TG believes that the feature is in scope as it enables further management of 802.11 devices in wireless networks. Prior work in radio measurement was performed to "... provide the capability for a STA to manage and query its radio environment, and to make appropriate assessments about its health and efficiency (See P4, IEEE 802.11k-2008.). This feature extends those capabilities." Note that the commenter is not consistent in applying the comment rationale. In Comment 9676200023, the commenter states"I disagree with the resolution to Comments #9093800023, and #9253700023. Access point collaboration should be included in the draft. All of the technical points raised in the rejection to the above comments apply only to previous access point collaboration proposals. None of the technical points apply to this proposed change. Include a minimal solution that deals with the performance degradation in managed deployments." in which the commenter requests addition of another capability that is performance related; supporting the interpretation that such features are indeed in scope. | General-H
9649200023 | 27-Jul-2010 23:57: 9 EDT | 800 | Worstell, Harry | hworstell@research.att.com | 973-236-6915 | Individual | 799 | User | Disapprove | AT&T | Technical | 227 | 10.3.73.3.4 | 1 | This comment is on a portion of the balloted proposed standard that is the subject of unresolved comments (#7405700023, #8485000023, #9069900023 and #9346100023) associated with a 'Do Not Approve' vote. It is therefore within the scope of this recirculation ballot. The TGv PAR scope states: "This amendment provides Wireless Network Management enhancements." There is no mention in the PAR of the amendment including enhancements for higher throughput. Sponsor Ballot pool members with experience with performance enhancements likely did not apply. WNM-Sleep Mode is an enhancement for higher throughput, not a Network Management enhancement, and therefore is not being reviewed by an appropriate Sponsor Ballot pool. |  | Yes | Update the scope in the TGv PAR, form a new Sponsor Ballot Pool, and restart the Sponsor Ballot. Alternatively, delete the subclause title at page 227 line 1 and all other references to WNM-Sleep Mode | Disagree | This is a reiteration of a previous comment. The TG reiterates it rationale for declining the comment. Some performance enhancements may indeed also provide or enable improved management of the 802.11 network. "The TG and the commenter disagree on the interpretaion of the PAR. The TG believes that the feature is in scope as it enables further management of 802.11 devices in wireless networks. Prior work in radio measurement was performed to "... provide the capability for a STA to manage and query its radio environment, and to make appropriate assessments about its health and efficiency (See P4, IEEE 802.11k-2008.). This feature extends those capabilities." Note that the commenter is not consistent in applying the comment rationale. In Comment 9676200023, the commenter states"I disagree with the resolution to Comments #9093800023, and #9253700023. Access point collaboration should be included in the draft. All of the technical points raised in the rejection to the above comments apply only to previous access point collaboration proposals. None of the technical points apply to this proposed change. Include a minimal solution that deals with the performance degradation in managed deployments." in which the commenter requests addition of another capability that is performance related; supporting the interpretation that such features are indeed in scope. | General-H
9649100023 | 27-Jul-2010 23:57: 9 EDT | 799 | Worstell, Harry | hworstell@research.att.com | 973-236-6915 | Individual | 798 | User | Disapprove | AT&T | Technical | 226 | 10.3.73.3.3 | 64 | This comment is on a portion of the balloted proposed standard that is the subject of unresolved comments (#7405700023, #8484900023, #9069800023 and #9346000023) associated with a 'Do Not Approve' vote. It is therefore within the scope of this recirculation ballot. The TGv PAR scope states: "This amendment provides Wireless Network Management enhancements." There is no mention in the PAR of the amendment including enhancements for higher throughput. Sponsor Ballot pool members with experience with performance enhancements likely did not apply. WNM-Sleep Mode is an enhancement for higher throughput, not a Network Management enhancement, and therefore is not being reviewed by an appropriate Sponsor Ballot pool. |  | Yes | Update the scope in the TGv PAR, form a new Sponsor Ballot Pool, and restart the Sponsor Ballot. Alternatively, delete the paragraph at page 226 line 64 and all other references to WNM-Sleep Mode | Disagree | This is a reiteration of a previous comment. The TG reiterates it rationale for declining the comment. Some performance enhancements may indeed also provide or enable improved management of the 802.11 network. "The TG and the commenter disagree on the interpretaion of the PAR. The TG believes that the feature is in scope as it enables further management of 802.11 devices in wireless networks. Prior work in radio measurement was performed to "... provide the capability for a STA to manage and query its radio environment, and to make appropriate assessments about its health and efficiency (See P4, IEEE 802.11k-2008.). This feature extends those capabilities." Note that the commenter is not consistent in applying the comment rationale. In Comment 9676200023, the commenter states"I disagree with the resolution to Comments #9093800023, and #9253700023. Access point collaboration should be included in the draft. All of the technical points raised in the rejection to the above comments apply only to previous access point collaboration proposals. None of the technical points apply to this proposed change. Include a minimal solution that deals with the performance degradation in managed deployments." in which the commenter requests addition of another capability that is performance related; supporting the interpretation that such features are indeed in scope. | General-H
9649000023 | 27-Jul-2010 23:57: 9 EDT | 798 | Worstell, Harry | hworstell@research.att.com | 973-236-6915 | Individual | 797 | User | Disapprove | AT&T | Technical | 226 | 10.3.73.3.3 | 62 | This comment is on a portion of the balloted proposed standard that is the subject of unresolved comments (#7405700023, #8484800023, #9069700023 and #9345900023) associated with a 'Do Not Approve' vote. It is therefore within the scope of this recirculation ballot. The TGv PAR scope states: "This amendment provides Wireless Network Management enhancements." There is no mention in the PAR of the amendment including enhancements for higher throughput. Sponsor Ballot pool members with experience with performance enhancements likely did not apply. WNM-Sleep Mode is an enhancement for higher throughput, not a Network Management enhancement, and therefore is not being reviewed by an appropriate Sponsor Ballot pool. |  | Yes | Update the scope in the TGv PAR, form a new Sponsor Ballot Pool, and restart the Sponsor Ballot. Alternatively, delete the subclause title at page 226 line 62 and all other references to WNM-Sleep Mode | Disagree | This is a reiteration of a previous comment. The TG reiterates it rationale for declining the comment. Some performance enhancements may indeed also provide or enable improved management of the 802.11 network. "The TG and the commenter disagree on the interpretaion of the PAR. The TG believes that the feature is in scope as it enables further management of 802.11 devices in wireless networks. Prior work in radio measurement was performed to "... provide the capability for a STA to manage and query its radio environment, and to make appropriate assessments about its health and efficiency (See P4, IEEE 802.11k-2008.). This feature extends those capabilities." Note that the commenter is not consistent in applying the comment rationale. In Comment 9676200023, the commenter states"I disagree with the resolution to Comments #9093800023, and #9253700023. Access point collaboration should be included in the draft. All of the technical points raised in the rejection to the above comments apply only to previous access point collaboration proposals. None of the technical points apply to this proposed change. Include a minimal solution that deals with the performance degradation in managed deployments." in which the commenter requests addition of another capability that is performance related; supporting the interpretation that such features are indeed in scope. | General-H
9648900023 | 27-Jul-2010 23:57: 9 EDT | 797 | Worstell, Harry | hworstell@research.att.com | 973-236-6915 | Individual | 796 | User | Disapprove | AT&T | Technical | 226 | 10.3.73.3.2 | 47 | This comment is on a portion of the balloted proposed standard that is the subject of unresolved comments (#7405700023, #8484700023, #9069600023 and #9345800023) associated with a 'Do Not Approve' vote. It is therefore within the scope of this recirculation ballot. The TGv PAR scope states: "This amendment provides Wireless Network Management enhancements." There is no mention in the PAR of the amendment including enhancements for higher throughput. Sponsor Ballot pool members with experience with performance enhancements likely did not apply. WNM-Sleep Mode is an enhancement for higher throughput, not a Network Management enhancement, and therefore is not being reviewed by an appropriate Sponsor Ballot pool. |  | Yes | Update the scope in the TGv PAR, form a new Sponsor Ballot Pool, and restart the Sponsor Ballot. Alternatively, delete the table at page 226 line 47 and all other references to WNM-Sleep Mode | Disagree | This is a reiteration of a previous comment. The TG reiterates it rationale for declining the comment. Some performance enhancements may indeed also provide or enable improved management of the 802.11 network. "The TG and the commenter disagree on the interpretaion of the PAR. The TG believes that the feature is in scope as it enables further management of 802.11 devices in wireless networks. Prior work in radio measurement was performed to "... provide the capability for a STA to manage and query its radio environment, and to make appropriate assessments about its health and efficiency (See P4, IEEE 802.11k-2008.). This feature extends those capabilities." Note that the commenter is not consistent in applying the comment rationale. In Comment 9676200023, the commenter states"I disagree with the resolution to Comments #9093800023, and #9253700023. Access point collaboration should be included in the draft. All of the technical points raised in the rejection to the above comments apply only to previous access point collaboration proposals. None of the technical points apply to this proposed change. Include a minimal solution that deals with the performance degradation in managed deployments." in which the commenter requests addition of another capability that is performance related; supporting the interpretation that such features are indeed in scope. | General-H
9648800023 | 27-Jul-2010 23:57: 9 EDT | 796 | Worstell, Harry | hworstell@research.att.com | 973-236-6915 | Individual | 795 | User | Disapprove | AT&T | Technical | 226 | 10.3.73.3.2 | 40 | This comment is on a portion of the balloted proposed standard that is the subject of unresolved comments (#7405700023, #8484600023, #9069500023 and #9345700023) associated with a 'Do Not Approve' vote. It is therefore within the scope of this recirculation ballot. The TGv PAR scope states: "This amendment provides Wireless Network Management enhancements." There is no mention in the PAR of the amendment including enhancements for higher throughput. Sponsor Ballot pool members with experience with performance enhancements likely did not apply. WNM-Sleep Mode is an enhancement for higher throughput, not a Network Management enhancement, and therefore is not being reviewed by an appropriate Sponsor Ballot pool. |  | Yes | Update the scope in the TGv PAR, form a new Sponsor Ballot Pool, and restart the Sponsor Ballot. Alternatively, delete the MLME definition at page 226 line 40 and all other references to WNM-Sleep Mode | Disagree | This is a reiteration of a previous comment. The TG reiterates it rationale for declining the comment. Some performance enhancements may indeed also provide or enable improved management of the 802.11 network. "The TG and the commenter disagree on the interpretaion of the PAR. The TG believes that the feature is in scope as it enables further management of 802.11 devices in wireless networks. Prior work in radio measurement was performed to "... provide the capability for a STA to manage and query its radio environment, and to make appropriate assessments about its health and efficiency (See P4, IEEE 802.11k-2008.). This feature extends those capabilities." Note that the commenter is not consistent in applying the comment rationale. In Comment 9676200023, the commenter states"I disagree with the resolution to Comments #9093800023, and #9253700023. Access point collaboration should be included in the draft. All of the technical points raised in the rejection to the above comments apply only to previous access point collaboration proposals. None of the technical points apply to this proposed change. Include a minimal solution that deals with the performance degradation in managed deployments." in which the commenter requests addition of another capability that is performance related; supporting the interpretation that such features are indeed in scope. | General-H
9648700023 | 27-Jul-2010 23:57: 9 EDT | 795 | Worstell, Harry | hworstell@research.att.com | 973-236-6915 | Individual | 794 | User | Disapprove | AT&T | Technical | 226 | 10.3.73.3.2 | 37 | This comment is on a portion of the balloted proposed standard that is the subject of unresolved comments (#7405700023, #8484500023, #9069400023 and #9345600023) associated with a 'Do Not Approve' vote. It is therefore within the scope of this recirculation ballot. The TGv PAR scope states: "This amendment provides Wireless Network Management enhancements." There is no mention in the PAR of the amendment including enhancements for higher throughput. Sponsor Ballot pool members with experience with performance enhancements likely did not apply. WNM-Sleep Mode is an enhancement for higher throughput, not a Network Management enhancement, and therefore is not being reviewed by an appropriate Sponsor Ballot pool. |  | Yes | Update the scope in the TGv PAR, form a new Sponsor Ballot Pool, and restart the Sponsor Ballot. Alternatively, delete the paragraph at page 226 line 37 and all other references to WNM-Sleep Mode | Disagree | This is a reiteration of a previous comment. The TG reiterates it rationale for declining the comment. Some performance enhancements may indeed also provide or enable improved management of the 802.11 network. "The TG and the commenter disagree on the interpretaion of the PAR. The TG believes that the feature is in scope as it enables further management of 802.11 devices in wireless networks. Prior work in radio measurement was performed to "... provide the capability for a STA to manage and query its radio environment, and to make appropriate assessments about its health and efficiency (See P4, IEEE 802.11k-2008.). This feature extends those capabilities." Note that the commenter is not consistent in applying the comment rationale. In Comment 9676200023, the commenter states"I disagree with the resolution to Comments #9093800023, and #9253700023. Access point collaboration should be included in the draft. All of the technical points raised in the rejection to the above comments apply only to previous access point collaboration proposals. None of the technical points apply to this proposed change. Include a minimal solution that deals with the performance degradation in managed deployments." in which the commenter requests addition of another capability that is performance related; supporting the interpretation that such features are indeed in scope. | General-H
9648600023 | 27-Jul-2010 23:57: 9 EDT | 794 | Worstell, Harry | hworstell@research.att.com | 973-236-6915 | Individual | 793 | User | Disapprove | AT&T | Technical | 226 | 10.3.73.3.2 | 34 | This comment is on a portion of the balloted proposed standard that is the subject of unresolved comments (#7405700023, #8484400023, #9069300023 and #9345500023) associated with a 'Do Not Approve' vote. It is therefore within the scope of this recirculation ballot. The TGv PAR scope states: "This amendment provides Wireless Network Management enhancements." There is no mention in the PAR of the amendment including enhancements for higher throughput. Sponsor Ballot pool members with experience with performance enhancements likely did not apply. WNM-Sleep Mode is an enhancement for higher throughput, not a Network Management enhancement, and therefore is not being reviewed by an appropriate Sponsor Ballot pool. |  | Yes | Update the scope in the TGv PAR, form a new Sponsor Ballot Pool, and restart the Sponsor Ballot. Alternatively, delete the subclause title at page 226 line 34 and all other references to WNM-Sleep Mode | Disagree | This is a reiteration of a previous comment. The TG reiterates it rationale for declining the comment. Some performance enhancements may indeed also provide or enable improved management of the 802.11 network. "The TG and the commenter disagree on the interpretaion of the PAR. The TG believes that the feature is in scope as it enables further management of 802.11 devices in wireless networks. Prior work in radio measurement was performed to "... provide the capability for a STA to manage and query its radio environment, and to make appropriate assessments about its health and efficiency (See P4, IEEE 802.11k-2008.). This feature extends those capabilities." Note that the commenter is not consistent in applying the comment rationale. In Comment 9676200023, the commenter states"I disagree with the resolution to Comments #9093800023, and #9253700023. Access point collaboration should be included in the draft. All of the technical points raised in the rejection to the above comments apply only to previous access point collaboration proposals. None of the technical points apply to this proposed change. Include a minimal solution that deals with the performance degradation in managed deployments." in which the commenter requests addition of another capability that is performance related; supporting the interpretation that such features are indeed in scope. | General-H
9648500023 | 27-Jul-2010 23:57: 9 EDT | 793 | Worstell, Harry | hworstell@research.att.com | 973-236-6915 | Individual | 792 | User | Disapprove | AT&T | Technical | 226 | 10.3.73.3.1 | 31 | This comment is on a portion of the balloted proposed standard that is the subject of unresolved comments (#7405700023, #8484300023, #9069200023 and #9345400023) associated with a 'Do Not Approve' vote. It is therefore within the scope of this recirculation ballot. The TGv PAR scope states: "This amendment provides Wireless Network Management enhancements." There is no mention in the PAR of the amendment including enhancements for higher throughput. Sponsor Ballot pool members with experience with performance enhancements likely did not apply. WNM-Sleep Mode is an enhancement for higher throughput, not a Network Management enhancement, and therefore is not being reviewed by an appropriate Sponsor Ballot pool. |  | Yes | Update the scope in the TGv PAR, form a new Sponsor Ballot Pool, and restart the Sponsor Ballot. Alternatively, delete the paragraph at page 226 line 31 and all other references to WNM-Sleep Mode | Disagree | This is a reiteration of a previous comment. The TG reiterates it rationale for declining the comment. Some performance enhancements may indeed also provide or enable improved management of the 802.11 network. "The TG and the commenter disagree on the interpretaion of the PAR. The TG believes that the feature is in scope as it enables further management of 802.11 devices in wireless networks. Prior work in radio measurement was performed to "... provide the capability for a STA to manage and query its radio environment, and to make appropriate assessments about its health and efficiency (See P4, IEEE 802.11k-2008.). This feature extends those capabilities." Note that the commenter is not consistent in applying the comment rationale. In Comment 9676200023, the commenter states"I disagree with the resolution to Comments #9093800023, and #9253700023. Access point collaboration should be included in the draft. All of the technical points raised in the rejection to the above comments apply only to previous access point collaboration proposals. None of the technical points apply to this proposed change. Include a minimal solution that deals with the performance degradation in managed deployments." in which the commenter requests addition of another capability that is performance related; supporting the interpretation that such features are indeed in scope. | General-H
9648400023 | 27-Jul-2010 23:57: 9 EDT | 792 | Worstell, Harry | hworstell@research.att.com | 973-236-6915 | Individual | 791 | User | Disapprove | AT&T | Technical | 226 | 10.3.73.3.1 | 28 | This comment is on a portion of the balloted proposed standard that is the subject of unresolved comments (#7405700023, #8484200023, #9069100023 and #9345300023) associated with a 'Do Not Approve' vote. It is therefore within the scope of this recirculation ballot. The TGv PAR scope states: "This amendment provides Wireless Network Management enhancements." There is no mention in the PAR of the amendment including enhancements for higher throughput. Sponsor Ballot pool members with experience with performance enhancements likely did not apply. WNM-Sleep Mode is an enhancement for higher throughput, not a Network Management enhancement, and therefore is not being reviewed by an appropriate Sponsor Ballot pool. |  | Yes | Update the scope in the TGv PAR, form a new Sponsor Ballot Pool, and restart the Sponsor Ballot. Alternatively, delete the subclause title at page 226 line 28 and all other references to WNM-Sleep Mode | Disagree | This is a reiteration of a previous comment. The TG reiterates it rationale for declining the comment. Some performance enhancements may indeed also provide or enable improved management of the 802.11 network. "The TG and the commenter disagree on the interpretaion of the PAR. The TG believes that the feature is in scope as it enables further management of 802.11 devices in wireless networks. Prior work in radio measurement was performed to "... provide the capability for a STA to manage and query its radio environment, and to make appropriate assessments about its health and efficiency (See P4, IEEE 802.11k-2008.). This feature extends those capabilities." Note that the commenter is not consistent in applying the comment rationale. In Comment 9676200023, the commenter states"I disagree with the resolution to Comments #9093800023, and #9253700023. Access point collaboration should be included in the draft. All of the technical points raised in the rejection to the above comments apply only to previous access point collaboration proposals. None of the technical points apply to this proposed change. Include a minimal solution that deals with the performance degradation in managed deployments." in which the commenter requests addition of another capability that is performance related; supporting the interpretation that such features are indeed in scope. | General-H
9648300023 | 27-Jul-2010 23:57: 9 EDT | 791 | Worstell, Harry | hworstell@research.att.com | 973-236-6915 | Individual | 790 | User | Disapprove | AT&T | Technical | 226 | 10.3.73.3 | 25 | This comment is on a portion of the balloted proposed standard that is the subject of unresolved comments (#7405700023, #8484100023, #9069000023 and #9345200023) associated with a 'Do Not Approve' vote. It is therefore within the scope of this recirculation ballot. The TGv PAR scope states: "This amendment provides Wireless Network Management enhancements." There is no mention in the PAR of the amendment including enhancements for higher throughput. Sponsor Ballot pool members with experience with performance enhancements likely did not apply. WNM-Sleep Mode is an enhancement for higher throughput, not a Network Management enhancement, and therefore is not being reviewed by an appropriate Sponsor Ballot pool. |  | Yes | Update the scope in the TGv PAR, form a new Sponsor Ballot Pool, and restart the Sponsor Ballot. Alternatively, delete the subclause title at page 226 line 25 and all other references to WNM-Sleep Mode | Disagree | This is a reiteration of a previous comment. The TG reiterates it rationale for declining the comment. Some performance enhancements may indeed also provide or enable improved management of the 802.11 network. "The TG and the commenter disagree on the interpretaion of the PAR. The TG believes that the feature is in scope as it enables further management of 802.11 devices in wireless networks. Prior work in radio measurement was performed to "... provide the capability for a STA to manage and query its radio environment, and to make appropriate assessments about its health and efficiency (See P4, IEEE 802.11k-2008.). This feature extends those capabilities." Note that the commenter is not consistent in applying the comment rationale. In Comment 9676200023, the commenter states"I disagree with the resolution to Comments #9093800023, and #9253700023. Access point collaboration should be included in the draft. All of the technical points raised in the rejection to the above comments apply only to previous access point collaboration proposals. None of the technical points apply to this proposed change. Include a minimal solution that deals with the performance degradation in managed deployments." in which the commenter requests addition of another capability that is performance related; supporting the interpretation that such features are indeed in scope. | General-H
9648200023 | 27-Jul-2010 23:57: 9 EDT | 790 | Worstell, Harry | hworstell@research.att.com | 973-236-6915 | Individual | 789 | User | Disapprove | AT&T | Technical | 226 | 10.3.73.2.4 | 23 | This comment is on a portion of the balloted proposed standard that is the subject of unresolved comments (#7405700023, #8484000023, #9068900023 and #9345100023) associated with a 'Do Not Approve' vote. It is therefore within the scope of this recirculation ballot. The TGv PAR scope states: "This amendment provides Wireless Network Management enhancements." There is no mention in the PAR of the amendment including enhancements for higher throughput. Sponsor Ballot pool members with experience with performance enhancements likely did not apply. WNM-Sleep Mode is an enhancement for higher throughput, not a Network Management enhancement, and therefore is not being reviewed by an appropriate Sponsor Ballot pool. |  | Yes | Update the scope in the TGv PAR, form a new Sponsor Ballot Pool, and restart the Sponsor Ballot. Alternatively, delete the paragraph at page 226 line 23 and all other references to WNM-Sleep Mode | Disagree | This is a reiteration of a previous comment. The TG reiterates it rationale for declining the comment. Some performance enhancements may indeed also provide or enable improved management of the 802.11 network. "The TG and the commenter disagree on the interpretaion of the PAR. The TG believes that the feature is in scope as it enables further management of 802.11 devices in wireless networks. Prior work in radio measurement was performed to "... provide the capability for a STA to manage and query its radio environment, and to make appropriate assessments about its health and efficiency (See P4, IEEE 802.11k-2008.). This feature extends those capabilities." Note that the commenter is not consistent in applying the comment rationale. In Comment 9676200023, the commenter states"I disagree with the resolution to Comments #9093800023, and #9253700023. Access point collaboration should be included in the draft. All of the technical points raised in the rejection to the above comments apply only to previous access point collaboration proposals. None of the technical points apply to this proposed change. Include a minimal solution that deals with the performance degradation in managed deployments." in which the commenter requests addition of another capability that is performance related; supporting the interpretation that such features are indeed in scope. | General-H
9648100023 | 27-Jul-2010 23:57: 9 EDT | 789 | Worstell, Harry | hworstell@research.att.com | 973-236-6915 | Individual | 788 | User | Disapprove | AT&T | Technical | 226 | 10.3.73.2.4 | 20 | This comment is on a portion of the balloted proposed standard that is the subject of unresolved comments (#7405700023, #8483900023, #9068800023 and #9345000023) associated with a 'Do Not Approve' vote. It is therefore within the scope of this recirculation ballot. The TGv PAR scope states: "This amendment provides Wireless Network Management enhancements." There is no mention in the PAR of the amendment including enhancements for higher throughput. Sponsor Ballot pool members with experience with performance enhancements likely did not apply. WNM-Sleep Mode is an enhancement for higher throughput, not a Network Management enhancement, and therefore is not being reviewed by an appropriate Sponsor Ballot pool. |  | Yes | Update the scope in the TGv PAR, form a new Sponsor Ballot Pool, and restart the Sponsor Ballot. Alternatively, delete the subclause title at page 226 line 20 and all other references to WNM-Sleep Mode | Disagree | This is a reiteration of a previous comment. The TG reiterates it rationale for declining the comment. Some performance enhancements may indeed also provide or enable improved management of the 802.11 network. "The TG and the commenter disagree on the interpretaion of the PAR. The TG believes that the feature is in scope as it enables further management of 802.11 devices in wireless networks. Prior work in radio measurement was performed to "... provide the capability for a STA to manage and query its radio environment, and to make appropriate assessments about its health and efficiency (See P4, IEEE 802.11k-2008.). This feature extends those capabilities." Note that the commenter is not consistent in applying the comment rationale. In Comment 9676200023, the commenter states"I disagree with the resolution to Comments #9093800023, and #9253700023. Access point collaboration should be included in the draft. All of the technical points raised in the rejection to the above comments apply only to previous access point collaboration proposals. None of the technical points apply to this proposed change. Include a minimal solution that deals with the performance degradation in managed deployments." in which the commenter requests addition of another capability that is performance related; supporting the interpretation that such features are indeed in scope. | General-H
9648000023 | 27-Jul-2010 23:57: 9 EDT | 788 | Worstell, Harry | hworstell@research.att.com | 973-236-6915 | Individual | 787 | User | Disapprove | AT&T | Technical | 226 | 10.3.73.2.3 | 16 | This comment is on a portion of the balloted proposed standard that is the subject of unresolved comments (#7405700023, #8483800023, #9068700023 and #9344900023) associated with a 'Do Not Approve' vote. It is therefore within the scope of this recirculation ballot. The TGv PAR scope states: "This amendment provides Wireless Network Management enhancements." There is no mention in the PAR of the amendment including enhancements for higher throughput. Sponsor Ballot pool members with experience with performance enhancements likely did not apply. WNM-Sleep Mode is an enhancement for higher throughput, not a Network Management enhancement, and therefore is not being reviewed by an appropriate Sponsor Ballot pool. |  | Yes | Update the scope in the TGv PAR, form a new Sponsor Ballot Pool, and restart the Sponsor Ballot. Alternatively, delete the paragraph at page 226 line 16 and all other references to WNM-Sleep Mode | Disagree | This is a reiteration of a previous comment. The TG reiterates it rationale for declining the comment. Some performance enhancements may indeed also provide or enable improved management of the 802.11 network. "The TG and the commenter disagree on the interpretaion of the PAR. The TG believes that the feature is in scope as it enables further management of 802.11 devices in wireless networks. Prior work in radio measurement was performed to "... provide the capability for a STA to manage and query its radio environment, and to make appropriate assessments about its health and efficiency (See P4, IEEE 802.11k-2008.). This feature extends those capabilities." Note that the commenter is not consistent in applying the comment rationale. In Comment 9676200023, the commenter states"I disagree with the resolution to Comments #9093800023, and #9253700023. Access point collaboration should be included in the draft. All of the technical points raised in the rejection to the above comments apply only to previous access point collaboration proposals. None of the technical points apply to this proposed change. Include a minimal solution that deals with the performance degradation in managed deployments." in which the commenter requests addition of another capability that is performance related; supporting the interpretation that such features are indeed in scope. | General-H
9647900023 | 27-Jul-2010 23:57: 9 EDT | 787 | Worstell, Harry | hworstell@research.att.com | 973-236-6915 | Individual | 786 | User | Disapprove | AT&T | Technical | 226 | 10.3.73.2.3 | 13 | This comment is on a portion of the balloted proposed standard that is the subject of unresolved comments (#7405700023, #8483700023, #9068600023 and #9344800023) associated with a 'Do Not Approve' vote. It is therefore within the scope of this recirculation ballot. The TGv PAR scope states: "This amendment provides Wireless Network Management enhancements." There is no mention in the PAR of the amendment including enhancements for higher throughput. Sponsor Ballot pool members with experience with performance enhancements likely did not apply. WNM-Sleep Mode is an enhancement for higher throughput, not a Network Management enhancement, and therefore is not being reviewed by an appropriate Sponsor Ballot pool. |  | Yes | Update the scope in the TGv PAR, form a new Sponsor Ballot Pool, and restart the Sponsor Ballot. Alternatively, delete the subclause title at page 226 line 13 and all other references to WNM-Sleep Mode | Disagree | This is a reiteration of a previous comment. The TG reiterates it rationale for declining the comment. Some performance enhancements may indeed also provide or enable improved management of the 802.11 network. "The TG and the commenter disagree on the interpretaion of the PAR. The TG believes that the feature is in scope as it enables further management of 802.11 devices in wireless networks. Prior work in radio measurement was performed to "... provide the capability for a STA to manage and query its radio environment, and to make appropriate assessments about its health and efficiency (See P4, IEEE 802.11k-2008.). This feature extends those capabilities." Note that the commenter is not consistent in applying the comment rationale. In Comment 9676200023, the commenter states"I disagree with the resolution to Comments #9093800023, and #9253700023. Access point collaboration should be included in the draft. All of the technical points raised in the rejection to the above comments apply only to previous access point collaboration proposals. None of the technical points apply to this proposed change. Include a minimal solution that deals with the performance degradation in managed deployments." in which the commenter requests addition of another capability that is performance related; supporting the interpretation that such features are indeed in scope. | General-H
9647800023 | 27-Jul-2010 23:57: 9 EDT | 786 | Worstell, Harry | hworstell@research.att.com | 973-236-6915 | Individual | 785 | User | Disapprove | AT&T | Technical | 225 | 10.3.73.2.2 | 55 | This comment is on a portion of the balloted proposed standard that is the subject of unresolved comments (#7405700023, #8483600023, #9068500023 and #9344700023) associated with a 'Do Not Approve' vote. It is therefore within the scope of this recirculation ballot. The TGv PAR scope states: "This amendment provides Wireless Network Management enhancements." There is no mention in the PAR of the amendment including enhancements for higher throughput. Sponsor Ballot pool members with experience with performance enhancements likely did not apply. WNM-Sleep Mode is an enhancement for higher throughput, not a Network Management enhancement, and therefore is not being reviewed by an appropriate Sponsor Ballot pool. |  | Yes | Update the scope in the TGv PAR, form a new Sponsor Ballot Pool, and restart the Sponsor Ballot. Alternatively, delete the table at page 225 line 55 and all other references to WNM-Sleep Mode | Disagree | This is a reiteration of a previous comment. The TG reiterates it rationale for declining the comment. Some performance enhancements may indeed also provide or enable improved management of the 802.11 network. "The TG and the commenter disagree on the interpretaion of the PAR. The TG believes that the feature is in scope as it enables further management of 802.11 devices in wireless networks. Prior work in radio measurement was performed to "... provide the capability for a STA to manage and query its radio environment, and to make appropriate assessments about its health and efficiency (See P4, IEEE 802.11k-2008.). This feature extends those capabilities." Note that the commenter is not consistent in applying the comment rationale. In Comment 9676200023, the commenter states"I disagree with the resolution to Comments #9093800023, and #9253700023. Access point collaboration should be included in the draft. All of the technical points raised in the rejection to the above comments apply only to previous access point collaboration proposals. None of the technical points apply to this proposed change. Include a minimal solution that deals with the performance degradation in managed deployments." in which the commenter requests addition of another capability that is performance related; supporting the interpretation that such features are indeed in scope. | General-H
9647700023 | 27-Jul-2010 23:57: 9 EDT | 785 | Worstell, Harry | hworstell@research.att.com | 973-236-6915 | Individual | 784 | User | Disapprove | AT&T | Technical | 225 | 10.3.73.2.2 | 52 | This comment is on a portion of the balloted proposed standard that is the subject of unresolved comments (#7405700023, #8483500023, #9068400023 and #9344600023) associated with a 'Do Not Approve' vote. It is therefore within the scope of this recirculation ballot. The TGv PAR scope states: "This amendment provides Wireless Network Management enhancements." There is no mention in the PAR of the amendment including enhancements for higher throughput. Sponsor Ballot pool members with experience with performance enhancements likely did not apply. WNM-Sleep Mode is an enhancement for higher throughput, not a Network Management enhancement, and therefore is not being reviewed by an appropriate Sponsor Ballot pool. |  | Yes | Update the scope in the TGv PAR, form a new Sponsor Ballot Pool, and restart the Sponsor Ballot. Alternatively, delete the MLME definition at page 225 line 52 and all other references to WNM-Sleep Mode | Disagree | This is a reiteration of a previous comment. The TG reiterates it rationale for declining the comment. Some performance enhancements may indeed also provide or enable improved management of the 802.11 network. "The TG and the commenter disagree on the interpretaion of the PAR. The TG believes that the feature is in scope as it enables further management of 802.11 devices in wireless networks. Prior work in radio measurement was performed to "... provide the capability for a STA to manage and query its radio environment, and to make appropriate assessments about its health and efficiency (See P4, IEEE 802.11k-2008.). This feature extends those capabilities." Note that the commenter is not consistent in applying the comment rationale. In Comment 9676200023, the commenter states"I disagree with the resolution to Comments #9093800023, and #9253700023. Access point collaboration should be included in the draft. All of the technical points raised in the rejection to the above comments apply only to previous access point collaboration proposals. None of the technical points apply to this proposed change. Include a minimal solution that deals with the performance degradation in managed deployments." in which the commenter requests addition of another capability that is performance related; supporting the interpretation that such features are indeed in scope. | General-H
9647600023 | 27-Jul-2010 23:57: 9 EDT | 784 | Worstell, Harry | hworstell@research.att.com | 973-236-6915 | Individual | 783 | User | Disapprove | AT&T | Technical | 225 | 10.3.73.2.2 | 49 | This comment is on a portion of the balloted proposed standard that is the subject of unresolved comments (#7405700023, #8483400023, #9068300023 and #9344500023) associated with a 'Do Not Approve' vote. It is therefore within the scope of this recirculation ballot. The TGv PAR scope states: "This amendment provides Wireless Network Management enhancements." There is no mention in the PAR of the amendment including enhancements for higher throughput. Sponsor Ballot pool members with experience with performance enhancements likely did not apply. WNM-Sleep Mode is an enhancement for higher throughput, not a Network Management enhancement, and therefore is not being reviewed by an appropriate Sponsor Ballot pool. |  | Yes | Update the scope in the TGv PAR, form a new Sponsor Ballot Pool, and restart the Sponsor Ballot. Alternatively, delete the paragraph at page 225 line 49 and all other references to WNM-Sleep Mode | Disagree | This is a reiteration of a previous comment. The TG reiterates it rationale for declining the comment. Some performance enhancements may indeed also provide or enable improved management of the 802.11 network. "The TG and the commenter disagree on the interpretaion of the PAR. The TG believes that the feature is in scope as it enables further management of 802.11 devices in wireless networks. Prior work in radio measurement was performed to "... provide the capability for a STA to manage and query its radio environment, and to make appropriate assessments about its health and efficiency (See P4, IEEE 802.11k-2008.). This feature extends those capabilities." Note that the commenter is not consistent in applying the comment rationale. In Comment 9676200023, the commenter states"I disagree with the resolution to Comments #9093800023, and #9253700023. Access point collaboration should be included in the draft. All of the technical points raised in the rejection to the above comments apply only to previous access point collaboration proposals. None of the technical points apply to this proposed change. Include a minimal solution that deals with the performance degradation in managed deployments." in which the commenter requests addition of another capability that is performance related; supporting the interpretation that such features are indeed in scope. | General-H
9647500023 | 27-Jul-2010 23:57: 9 EDT | 783 | Worstell, Harry | hworstell@research.att.com | 973-236-6915 | Individual | 782 | User | Disapprove | AT&T | Technical | 225 | 10.3.73.2.2 | 47 | This comment is on a portion of the balloted proposed standard that is the subject of unresolved comments (#7405700023, #8483300023, #9068200023 and #9344400023) associated with a 'Do Not Approve' vote. It is therefore within the scope of this recirculation ballot. The TGv PAR scope states: "This amendment provides Wireless Network Management enhancements." There is no mention in the PAR of the amendment including enhancements for higher throughput. Sponsor Ballot pool members with experience with performance enhancements likely did not apply. WNM-Sleep Mode is an enhancement for higher throughput, not a Network Management enhancement, and therefore is not being reviewed by an appropriate Sponsor Ballot pool. |  | Yes | Update the scope in the TGv PAR, form a new Sponsor Ballot Pool, and restart the Sponsor Ballot. Alternatively, delete the subclause title at page 225 line 47 and all other references to WNM-Sleep Mode | Disagree | This is a reiteration of a previous comment. The TG reiterates it rationale for declining the comment. Some performance enhancements may indeed also provide or enable improved management of the 802.11 network. "The TG and the commenter disagree on the interpretaion of the PAR. The TG believes that the feature is in scope as it enables further management of 802.11 devices in wireless networks. Prior work in radio measurement was performed to "... provide the capability for a STA to manage and query its radio environment, and to make appropriate assessments about its health and efficiency (See P4, IEEE 802.11k-2008.). This feature extends those capabilities." Note that the commenter is not consistent in applying the comment rationale. In Comment 9676200023, the commenter states"I disagree with the resolution to Comments #9093800023, and #9253700023. Access point collaboration should be included in the draft. All of the technical points raised in the rejection to the above comments apply only to previous access point collaboration proposals. None of the technical points apply to this proposed change. Include a minimal solution that deals with the performance degradation in managed deployments." in which the commenter requests addition of another capability that is performance related; supporting the interpretation that such features are indeed in scope. | General-H
9647400023 | 27-Jul-2010 23:57: 9 EDT | 782 | Worstell, Harry | hworstell@research.att.com | 973-236-6915 | Individual | 781 | User | Disapprove | AT&T | Technical | 225 | 10.3.73.2.1 | 44 | This comment is on a portion of the balloted proposed standard that is the subject of unresolved comments (#7405700023, #8483200023, #9068100023 and #9344300023) associated with a 'Do Not Approve' vote. It is therefore within the scope of this recirculation ballot. The TGv PAR scope states: "This amendment provides Wireless Network Management enhancements." There is no mention in the PAR of the amendment including enhancements for higher throughput. Sponsor Ballot pool members with experience with performance enhancements likely did not apply. WNM-Sleep Mode is an enhancement for higher throughput, not a Network Management enhancement, and therefore is not being reviewed by an appropriate Sponsor Ballot pool. |  | Yes | Update the scope in the TGv PAR, form a new Sponsor Ballot Pool, and restart the Sponsor Ballot. Alternatively, delete the paragraph at page 225 line 44 and all other references to WNM-Sleep Mode | Disagree | This is a reiteration of a previous comment. The TG reiterates it rationale for declining the comment. Some performance enhancements may indeed also provide or enable improved management of the 802.11 network. "The TG and the commenter disagree on the interpretaion of the PAR. The TG believes that the feature is in scope as it enables further management of 802.11 devices in wireless networks. Prior work in radio measurement was performed to "... provide the capability for a STA to manage and query its radio environment, and to make appropriate assessments about its health and efficiency (See P4, IEEE 802.11k-2008.). This feature extends those capabilities." Note that the commenter is not consistent in applying the comment rationale. In Comment 9676200023, the commenter states"I disagree with the resolution to Comments #9093800023, and #9253700023. Access point collaboration should be included in the draft. All of the technical points raised in the rejection to the above comments apply only to previous access point collaboration proposals. None of the technical points apply to this proposed change. Include a minimal solution that deals with the performance degradation in managed deployments." in which the commenter requests addition of another capability that is performance related; supporting the interpretation that such features are indeed in scope. | General-H
9647300023 | 27-Jul-2010 23:57: 9 EDT | 781 | Worstell, Harry | hworstell@research.att.com | 973-236-6915 | Individual | 780 | User | Disapprove | AT&T | Technical | 225 | 10.3.73.2.1 | 42 | This comment is on a portion of the balloted proposed standard that is the subject of unresolved comments (#7405700023, #8483100023, #9068000023 and #9344200023) associated with a 'Do Not Approve' vote. It is therefore within the scope of this recirculation ballot. The TGv PAR scope states: "This amendment provides Wireless Network Management enhancements." There is no mention in the PAR of the amendment including enhancements for higher throughput. Sponsor Ballot pool members with experience with performance enhancements likely did not apply. WNM-Sleep Mode is an enhancement for higher throughput, not a Network Management enhancement, and therefore is not being reviewed by an appropriate Sponsor Ballot pool. |  | Yes | Update the scope in the TGv PAR, form a new Sponsor Ballot Pool, and restart the Sponsor Ballot. Alternatively, delete the subclause title at page 225 line 42 and all other references to WNM-Sleep Mode | Disagree | This is a reiteration of a previous comment. The TG reiterates it rationale for declining the comment. Some performance enhancements may indeed also provide or enable improved management of the 802.11 network. "The TG and the commenter disagree on the interpretaion of the PAR. The TG believes that the feature is in scope as it enables further management of 802.11 devices in wireless networks. Prior work in radio measurement was performed to "... provide the capability for a STA to manage and query its radio environment, and to make appropriate assessments about its health and efficiency (See P4, IEEE 802.11k-2008.). This feature extends those capabilities." Note that the commenter is not consistent in applying the comment rationale. In Comment 9676200023, the commenter states"I disagree with the resolution to Comments #9093800023, and #9253700023. Access point collaboration should be included in the draft. All of the technical points raised in the rejection to the above comments apply only to previous access point collaboration proposals. None of the technical points apply to this proposed change. Include a minimal solution that deals with the performance degradation in managed deployments." in which the commenter requests addition of another capability that is performance related; supporting the interpretation that such features are indeed in scope. | General-H
9647200023 | 27-Jul-2010 23:57: 9 EDT | 780 | Worstell, Harry | hworstell@research.att.com | 973-236-6915 | Individual | 779 | User | Disapprove | AT&T | Technical | 225 | 10.3.73.2 | 40 | This comment is on a portion of the balloted proposed standard that is the subject of unresolved comments (#7405700023, #8483000023, #9067900023 and #9344100023) associated with a 'Do Not Approve' vote. It is therefore within the scope of this recirculation ballot. The TGv PAR scope states: "This amendment provides Wireless Network Management enhancements." There is no mention in the PAR of the amendment including enhancements for higher throughput. Sponsor Ballot pool members with experience with performance enhancements likely did not apply. WNM-Sleep Mode is an enhancement for higher throughput, not a Network Management enhancement, and therefore is not being reviewed by an appropriate Sponsor Ballot pool. |  | Yes | Update the scope in the TGv PAR, form a new Sponsor Ballot Pool, and restart the Sponsor Ballot. Alternatively, delete the subclause title at page 225 line 40 and all other references to WNM-Sleep Mode | Disagree | This is a reiteration of a previous comment. The TG reiterates it rationale for declining the comment. Some performance enhancements may indeed also provide or enable improved management of the 802.11 network. "The TG and the commenter disagree on the interpretaion of the PAR. The TG believes that the feature is in scope as it enables further management of 802.11 devices in wireless networks. Prior work in radio measurement was performed to "... provide the capability for a STA to manage and query its radio environment, and to make appropriate assessments about its health and efficiency (See P4, IEEE 802.11k-2008.). This feature extends those capabilities." Note that the commenter is not consistent in applying the comment rationale. In Comment 9676200023, the commenter states"I disagree with the resolution to Comments #9093800023, and #9253700023. Access point collaboration should be included in the draft. All of the technical points raised in the rejection to the above comments apply only to previous access point collaboration proposals. None of the technical points apply to this proposed change. Include a minimal solution that deals with the performance degradation in managed deployments." in which the commenter requests addition of another capability that is performance related; supporting the interpretation that such features are indeed in scope. | General-H
9647100023 | 27-Jul-2010 23:57: 9 EDT | 779 | Worstell, Harry | hworstell@research.att.com | 973-236-6915 | Individual | 778 | User | Disapprove | AT&T | Technical | 225 | 10.3.73.1.4 | 36 | This comment is on a portion of the balloted proposed standard that is the subject of unresolved comments (#7405700023, #8482900023, #9067800023 and #9344000023) associated with a 'Do Not Approve' vote. It is therefore within the scope of this recirculation ballot. The TGv PAR scope states: "This amendment provides Wireless Network Management enhancements." There is no mention in the PAR of the amendment including enhancements for higher throughput. Sponsor Ballot pool members with experience with performance enhancements likely did not apply. WNM-Sleep Mode is an enhancement for higher throughput, not a Network Management enhancement, and therefore is not being reviewed by an appropriate Sponsor Ballot pool. |  | Yes | Update the scope in the TGv PAR, form a new Sponsor Ballot Pool, and restart the Sponsor Ballot. Alternatively, delete the paragraph at page 225 line 36 and all other references to WNM-Sleep Mode | Disagree | This is a reiteration of a previous comment. The TG reiterates it rationale for declining the comment. Some performance enhancements may indeed also provide or enable improved management of the 802.11 network. "The TG and the commenter disagree on the interpretaion of the PAR. The TG believes that the feature is in scope as it enables further management of 802.11 devices in wireless networks. Prior work in radio measurement was performed to "... provide the capability for a STA to manage and query its radio environment, and to make appropriate assessments about its health and efficiency (See P4, IEEE 802.11k-2008.). This feature extends those capabilities." Note that the commenter is not consistent in applying the comment rationale. In Comment 9676200023, the commenter states"I disagree with the resolution to Comments #9093800023, and #9253700023. Access point collaboration should be included in the draft. All of the technical points raised in the rejection to the above comments apply only to previous access point collaboration proposals. None of the technical points apply to this proposed change. Include a minimal solution that deals with the performance degradation in managed deployments." in which the commenter requests addition of another capability that is performance related; supporting the interpretation that such features are indeed in scope. | General-H
9647000023 | 27-Jul-2010 23:57: 9 EDT | 778 | Worstell, Harry | hworstell@research.att.com | 973-236-6915 | Individual | 777 | User | Disapprove | AT&T | Technical | 225 | 10.3.73.1.4 | 33 | This comment is on a portion of the balloted proposed standard that is the subject of unresolved comments (#7405700023, #8482700023, #9067700023 and #9343900023) associated with a 'Do Not Approve' vote. It is therefore within the scope of this recirculation ballot. The TGv PAR scope states: "This amendment provides Wireless Network Management enhancements." There is no mention in the PAR of the amendment including enhancements for higher throughput. Sponsor Ballot pool members with experience with performance enhancements likely did not apply. WNM-Sleep Mode is an enhancement for higher throughput, not a Network Management enhancement, and therefore is not being reviewed by an appropriate Sponsor Ballot pool. |  | Yes | Update the scope in the TGv PAR, form a new Sponsor Ballot Pool, and restart the Sponsor Ballot. Alternatively, delete the subclause title at page 225 line 33 and all other references to WNM-Sleep Mode | Disagree | This is a reiteration of a previous comment. The TG reiterates it rationale for declining the comment. Some performance enhancements may indeed also provide or enable improved management of the 802.11 network. "The TG and the commenter disagree on the interpretaion of the PAR. The TG believes that the feature is in scope as it enables further management of 802.11 devices in wireless networks. Prior work in radio measurement was performed to "... provide the capability for a STA to manage and query its radio environment, and to make appropriate assessments about its health and efficiency (See P4, IEEE 802.11k-2008.). This feature extends those capabilities." Note that the commenter is not consistent in applying the comment rationale. In Comment 9676200023, the commenter states"I disagree with the resolution to Comments #9093800023, and #9253700023. Access point collaboration should be included in the draft. All of the technical points raised in the rejection to the above comments apply only to previous access point collaboration proposals. None of the technical points apply to this proposed change. Include a minimal solution that deals with the performance degradation in managed deployments." in which the commenter requests addition of another capability that is performance related; supporting the interpretation that such features are indeed in scope. | General-H
9646900023 | 27-Jul-2010 23:57: 9 EDT | 777 | Worstell, Harry | hworstell@research.att.com | 973-236-6915 | Individual | 776 | User | Disapprove | AT&T | Technical | 225 | 10.3.73.1.3 | 30 | This comment is on a portion of the balloted proposed standard that is the subject of unresolved comments (#7405700023, #8482800023, #9067600023 and #9343800023) associated with a 'Do Not Approve' vote. It is therefore within the scope of this recirculation ballot. The TGv PAR scope states: "This amendment provides Wireless Network Management enhancements." There is no mention in the PAR of the amendment including enhancements for higher throughput. Sponsor Ballot pool members with experience with performance enhancements likely did not apply. WNM-Sleep Mode is an enhancement for higher throughput, not a Network Management enhancement, and therefore is not being reviewed by an appropriate Sponsor Ballot pool. |  | Yes | Update the scope in the TGv PAR, form a new Sponsor Ballot Pool, and restart the Sponsor Ballot. Alternatively, delete the paragraph at page 225 line 30 and all other references to WNM-Sleep Mode | Disagree | This is a reiteration of a previous comment. The TG reiterates it rationale for declining the comment. Some performance enhancements may indeed also provide or enable improved management of the 802.11 network. "The TG and the commenter disagree on the interpretaion of the PAR. The TG believes that the feature is in scope as it enables further management of 802.11 devices in wireless networks. Prior work in radio measurement was performed to "... provide the capability for a STA to manage and query its radio environment, and to make appropriate assessments about its health and efficiency (See P4, IEEE 802.11k-2008.). This feature extends those capabilities." Note that the commenter is not consistent in applying the comment rationale. In Comment 9676200023, the commenter states"I disagree with the resolution to Comments #9093800023, and #9253700023. Access point collaboration should be included in the draft. All of the technical points raised in the rejection to the above comments apply only to previous access point collaboration proposals. None of the technical points apply to this proposed change. Include a minimal solution that deals with the performance degradation in managed deployments." in which the commenter requests addition of another capability that is performance related; supporting the interpretation that such features are indeed in scope. | General-H
9646800023 | 27-Jul-2010 23:57: 9 EDT | 776 | Worstell, Harry | hworstell@research.att.com | 973-236-6915 | Individual | 775 | User | Disapprove | AT&T | Technical | 225 | 10.3.73.1.3 | 28 | This comment is on a portion of the balloted proposed standard that is the subject of unresolved comments (#7405700023, #8482600023, #9067500023 and #9343700023) associated with a 'Do Not Approve' vote. It is therefore within the scope of this recirculation ballot. The TGv PAR scope states: "This amendment provides Wireless Network Management enhancements." There is no mention in the PAR of the amendment including enhancements for higher throughput. Sponsor Ballot pool members with experience with performance enhancements likely did not apply. WNM-Sleep Mode is an enhancement for higher throughput, not a Network Management enhancement, and therefore is not being reviewed by an appropriate Sponsor Ballot pool. |  | Yes | Update the scope in the TGv PAR, form a new Sponsor Ballot Pool, and restart the Sponsor Ballot. Alternatively, delete the subclause title at page 225 line 28 and all other references to WNM-Sleep Mode | Disagree | This is a reiteration of a previous comment. The TG reiterates it rationale for declining the comment. Some performance enhancements may indeed also provide or enable improved management of the 802.11 network. "The TG and the commenter disagree on the interpretaion of the PAR. The TG believes that the feature is in scope as it enables further management of 802.11 devices in wireless networks. Prior work in radio measurement was performed to "... provide the capability for a STA to manage and query its radio environment, and to make appropriate assessments about its health and efficiency (See P4, IEEE 802.11k-2008.). This feature extends those capabilities." Note that the commenter is not consistent in applying the comment rationale. In Comment 9676200023, the commenter states"I disagree with the resolution to Comments #9093800023, and #9253700023. Access point collaboration should be included in the draft. All of the technical points raised in the rejection to the above comments apply only to previous access point collaboration proposals. None of the technical points apply to this proposed change. Include a minimal solution that deals with the performance degradation in managed deployments." in which the commenter requests addition of another capability that is performance related; supporting the interpretation that such features are indeed in scope. | General-H
9646700023 | 27-Jul-2010 23:57: 9 EDT | 775 | Worstell, Harry | hworstell@research.att.com | 973-236-6915 | Individual | 774 | User | Disapprove | AT&T | Technical | 225 | 10.3.73.1.2 | 12 | This comment is on a portion of the balloted proposed standard that is the subject of unresolved comments (#7405700023, #8482500023, #9067400023 and #9343600023) associated with a 'Do Not Approve' vote. It is therefore within the scope of this recirculation ballot. The TGv PAR scope states: "This amendment provides Wireless Network Management enhancements." There is no mention in the PAR of the amendment including enhancements for higher throughput. Sponsor Ballot pool members with experience with performance enhancements likely did not apply. WNM-Sleep Mode is an enhancement for higher throughput, not a Network Management enhancement, and therefore is not being reviewed by an appropriate Sponsor Ballot pool. |  | Yes | Update the scope in the TGv PAR, form a new Sponsor Ballot Pool, and restart the Sponsor Ballot. Alternatively, delete the table at page 225 line 12 and all other references to WNM-Sleep Mode | Disagree | This is a reiteration of a previous comment. The TG reiterates it rationale for declining the comment. Some performance enhancements may indeed also provide or enable improved management of the 802.11 network. "The TG and the commenter disagree on the interpretaion of the PAR. The TG believes that the feature is in scope as it enables further management of 802.11 devices in wireless networks. Prior work in radio measurement was performed to "... provide the capability for a STA to manage and query its radio environment, and to make appropriate assessments about its health and efficiency (See P4, IEEE 802.11k-2008.). This feature extends those capabilities." Note that the commenter is not consistent in applying the comment rationale. In Comment 9676200023, the commenter states"I disagree with the resolution to Comments #9093800023, and #9253700023. Access point collaboration should be included in the draft. All of the technical points raised in the rejection to the above comments apply only to previous access point collaboration proposals. None of the technical points apply to this proposed change. Include a minimal solution that deals with the performance degradation in managed deployments." in which the commenter requests addition of another capability that is performance related; supporting the interpretation that such features are indeed in scope. | General-H
9646600023 | 27-Jul-2010 23:57: 9 EDT | 774 | Worstell, Harry | hworstell@research.att.com | 973-236-6915 | Individual | 773 | User | Disapprove | AT&T | Technical | 225 | 10.3.73.1.2 | 6 | This comment is on a portion of the balloted proposed standard that is the subject of unresolved comments (#7405700023, #8482400023, #9067300023 and #9343500023) associated with a 'Do Not Approve' vote. It is therefore within the scope of this recirculation ballot. The TGv PAR scope states: "This amendment provides Wireless Network Management enhancements." There is no mention in the PAR of the amendment including enhancements for higher throughput. Sponsor Ballot pool members with experience with performance enhancements likely did not apply. WNM-Sleep Mode is an enhancement for higher throughput, not a Network Management enhancement, and therefore is not being reviewed by an appropriate Sponsor Ballot pool. |  | Yes | Update the scope in the TGv PAR, form a new Sponsor Ballot Pool, and restart the Sponsor Ballot. Alternatively, delete the MLME definition at page 225 line 6 and all other references to WNM-Sleep Mode | Disagree | This is a reiteration of a previous comment. The TG reiterates it rationale for declining the comment. Some performance enhancements may indeed also provide or enable improved management of the 802.11 network. "The TG and the commenter disagree on the interpretaion of the PAR. The TG believes that the feature is in scope as it enables further management of 802.11 devices in wireless networks. Prior work in radio measurement was performed to "... provide the capability for a STA to manage and query its radio environment, and to make appropriate assessments about its health and efficiency (See P4, IEEE 802.11k-2008.). This feature extends those capabilities." Note that the commenter is not consistent in applying the comment rationale. In Comment 9676200023, the commenter states"I disagree with the resolution to Comments #9093800023, and #9253700023. Access point collaboration should be included in the draft. All of the technical points raised in the rejection to the above comments apply only to previous access point collaboration proposals. None of the technical points apply to this proposed change. Include a minimal solution that deals with the performance degradation in managed deployments." in which the commenter requests addition of another capability that is performance related; supporting the interpretation that such features are indeed in scope. | General-H
9646500023 | 27-Jul-2010 23:57: 9 EDT | 773 | Worstell, Harry | hworstell@research.att.com | 973-236-6915 | Individual | 772 | User | Disapprove | AT&T | Technical | 225 | 10.3.73.1.2 | 3 | This comment is on a portion of the balloted proposed standard that is the subject of unresolved comments (#7405700023, #8482300023, #9067200023 and #9343400023) associated with a 'Do Not Approve' vote. It is therefore within the scope of this recirculation ballot. The TGv PAR scope states: "This amendment provides Wireless Network Management enhancements." There is no mention in the PAR of the amendment including enhancements for higher throughput. Sponsor Ballot pool members with experience with performance enhancements likely did not apply. WNM-Sleep Mode is an enhancement for higher throughput, not a Network Management enhancement, and therefore is not being reviewed by an appropriate Sponsor Ballot pool. |  | Yes | Update the scope in the TGv PAR, form a new Sponsor Ballot Pool, and restart the Sponsor Ballot. Alternatively, delete the paragraph at page 225 line 3 and all other references to WNM-Sleep Mode | Disagree | This is a reiteration of a previous comment. The TG reiterates it rationale for declining the comment. Some performance enhancements may indeed also provide or enable improved management of the 802.11 network. "The TG and the commenter disagree on the interpretaion of the PAR. The TG believes that the feature is in scope as it enables further management of 802.11 devices in wireless networks. Prior work in radio measurement was performed to "... provide the capability for a STA to manage and query its radio environment, and to make appropriate assessments about its health and efficiency (See P4, IEEE 802.11k-2008.). This feature extends those capabilities." Note that the commenter is not consistent in applying the comment rationale. In Comment 9676200023, the commenter states"I disagree with the resolution to Comments #9093800023, and #9253700023. Access point collaboration should be included in the draft. All of the technical points raised in the rejection to the above comments apply only to previous access point collaboration proposals. None of the technical points apply to this proposed change. Include a minimal solution that deals with the performance degradation in managed deployments." in which the commenter requests addition of another capability that is performance related; supporting the interpretation that such features are indeed in scope. | General-H
9646400023 | 27-Jul-2010 23:57: 9 EDT | 772 | Worstell, Harry | hworstell@research.att.com | 973-236-6915 | Individual | 771 | User | Disapprove | AT&T | Technical | 225 | 10.3.73.1.2 | 1 | This comment is on a portion of the balloted proposed standard that is the subject of unresolved comments (#7405700023, #8482200023, #9067100023 and #9343300023) associated with a 'Do Not Approve' vote. It is therefore within the scope of this recirculation ballot. The TGv PAR scope states: "This amendment provides Wireless Network Management enhancements." There is no mention in the PAR of the amendment including enhancements for higher throughput. Sponsor Ballot pool members with experience with performance enhancements likely did not apply. WNM-Sleep Mode is an enhancement for higher throughput, not a Network Management enhancement, and therefore is not being reviewed by an appropriate Sponsor Ballot pool. |  | Yes | Update the scope in the TGv PAR, form a new Sponsor Ballot Pool, and restart the Sponsor Ballot. Alternatively, delete the subclause title at page 225 line 1 and all other references to WNM-Sleep Mode | Disagree | This is a reiteration of a previous comment. The TG reiterates it rationale for declining the comment. Some performance enhancements may indeed also provide or enable improved management of the 802.11 network. "The TG and the commenter disagree on the interpretaion of the PAR. The TG believes that the feature is in scope as it enables further management of 802.11 devices in wireless networks. Prior work in radio measurement was performed to "... provide the capability for a STA to manage and query its radio environment, and to make appropriate assessments about its health and efficiency (See P4, IEEE 802.11k-2008.). This feature extends those capabilities." Note that the commenter is not consistent in applying the comment rationale. In Comment 9676200023, the commenter states"I disagree with the resolution to Comments #9093800023, and #9253700023. Access point collaboration should be included in the draft. All of the technical points raised in the rejection to the above comments apply only to previous access point collaboration proposals. None of the technical points apply to this proposed change. Include a minimal solution that deals with the performance degradation in managed deployments." in which the commenter requests addition of another capability that is performance related; supporting the interpretation that such features are indeed in scope. | General-H
9646300023 | 27-Jul-2010 23:57: 9 EDT | 771 | Worstell, Harry | hworstell@research.att.com | 973-236-6915 | Individual | 770 | User | Disapprove | AT&T | Technical | 224 | 10.3.73.1.1 | 65 | This comment is on a portion of the balloted proposed standard that is the subject of unresolved comments (#7405700023, #8482100023, #9067000023 and #9343200023) associated with a 'Do Not Approve' vote. It is therefore within the scope of this recirculation ballot. The TGv PAR scope states: "This amendment provides Wireless Network Management enhancements." There is no mention in the PAR of the amendment including enhancements for higher throughput. Sponsor Ballot pool members with experience with performance enhancements likely did not apply. WNM-Sleep Mode is an enhancement for higher throughput, not a Network Management enhancement, and therefore is not being reviewed by an appropriate Sponsor Ballot pool. |  | Yes | Update the scope in the TGv PAR, form a new Sponsor Ballot Pool, and restart the Sponsor Ballot. Alternatively, delete the paragraph at page 224 line 65 and all other references to WNM-Sleep Mode | Disagree | This is a reiteration of a previous comment. The TG reiterates it rationale for declining the comment. Some performance enhancements may indeed also provide or enable improved management of the 802.11 network. "The TG and the commenter disagree on the interpretaion of the PAR. The TG believes that the feature is in scope as it enables further management of 802.11 devices in wireless networks. Prior work in radio measurement was performed to "... provide the capability for a STA to manage and query its radio environment, and to make appropriate assessments about its health and efficiency (See P4, IEEE 802.11k-2008.). This feature extends those capabilities." Note that the commenter is not consistent in applying the comment rationale. In Comment 9676200023, the commenter states"I disagree with the resolution to Comments #9093800023, and #9253700023. Access point collaboration should be included in the draft. All of the technical points raised in the rejection to the above comments apply only to previous access point collaboration proposals. None of the technical points apply to this proposed change. Include a minimal solution that deals with the performance degradation in managed deployments." in which the commenter requests addition of another capability that is performance related; supporting the interpretation that such features are indeed in scope. | General-H
9646200023 | 27-Jul-2010 23:57: 9 EDT | 770 | Worstell, Harry | hworstell@research.att.com | 973-236-6915 | Individual | 769 | User | Disapprove | AT&T | Technical | 224 | 10.3.73.1.1 | 62 | This comment is on a portion of the balloted proposed standard that is the subject of unresolved comments (#7405700023, #8482000023, #9066900023 and #9343100023) associated with a 'Do Not Approve' vote. It is therefore within the scope of this recirculation ballot. The TGv PAR scope states: "This amendment provides Wireless Network Management enhancements." There is no mention in the PAR of the amendment including enhancements for higher throughput. Sponsor Ballot pool members with experience with performance enhancements likely did not apply. WNM-Sleep Mode is an enhancement for higher throughput, not a Network Management enhancement, and therefore is not being reviewed by an appropriate Sponsor Ballot pool. |  | Yes | Update the scope in the TGv PAR, form a new Sponsor Ballot Pool, and restart the Sponsor Ballot. Alternatively, delete the subclause title at page 224 line 62 and all other references to WNM-Sleep Mode | Disagree | This is a reiteration of a previous comment. The TG reiterates it rationale for declining the comment. Some performance enhancements may indeed also provide or enable improved management of the 802.11 network. "The TG and the commenter disagree on the interpretaion of the PAR. The TG believes that the feature is in scope as it enables further management of 802.11 devices in wireless networks. Prior work in radio measurement was performed to "... provide the capability for a STA to manage and query its radio environment, and to make appropriate assessments about its health and efficiency (See P4, IEEE 802.11k-2008.). This feature extends those capabilities." Note that the commenter is not consistent in applying the comment rationale. In Comment 9676200023, the commenter states"I disagree with the resolution to Comments #9093800023, and #9253700023. Access point collaboration should be included in the draft. All of the technical points raised in the rejection to the above comments apply only to previous access point collaboration proposals. None of the technical points apply to this proposed change. Include a minimal solution that deals with the performance degradation in managed deployments." in which the commenter requests addition of another capability that is performance related; supporting the interpretation that such features are indeed in scope. | General-H
9646100023 | 27-Jul-2010 23:57: 9 EDT | 769 | Worstell, Harry | hworstell@research.att.com | 973-236-6915 | Individual | 768 | User | Disapprove | AT&T | Technical | 224 | 10.3.73.1 | 60 | This comment is on a portion of the balloted proposed standard that is the subject of unresolved comments (#7405700023, #8481900023, #9066800023 and #9343000023) associated with a 'Do Not Approve' vote. It is therefore within the scope of this recirculation ballot. The TGv PAR scope states: "This amendment provides Wireless Network Management enhancements." There is no mention in the PAR of the amendment including enhancements for higher throughput. Sponsor Ballot pool members with experience with performance enhancements likely did not apply. WNM-Sleep Mode is an enhancement for higher throughput, not a Network Management enhancement, and therefore is not being reviewed by an appropriate Sponsor Ballot pool. |  | Yes | Update the scope in the TGv PAR, form a new Sponsor Ballot Pool, and restart the Sponsor Ballot. Alternatively, delete the subclause title at page 224 line 60 and all other references to WNM-Sleep Mode | Disagree | This is a reiteration of a previous comment. The TG reiterates it rationale for declining the comment. Some performance enhancements may indeed also provide or enable improved management of the 802.11 network. "The TG and the commenter disagree on the interpretaion of the PAR. The TG believes that the feature is in scope as it enables further management of 802.11 devices in wireless networks. Prior work in radio measurement was performed to "... provide the capability for a STA to manage and query its radio environment, and to make appropriate assessments about its health and efficiency (See P4, IEEE 802.11k-2008.). This feature extends those capabilities." Note that the commenter is not consistent in applying the comment rationale. In Comment 9676200023, the commenter states"I disagree with the resolution to Comments #9093800023, and #9253700023. Access point collaboration should be included in the draft. All of the technical points raised in the rejection to the above comments apply only to previous access point collaboration proposals. None of the technical points apply to this proposed change. Include a minimal solution that deals with the performance degradation in managed deployments." in which the commenter requests addition of another capability that is performance related; supporting the interpretation that such features are indeed in scope. | General-H
9646000023 | 27-Jul-2010 23:57: 9 EDT | 768 | Worstell, Harry | hworstell@research.att.com | 973-236-6915 | Individual | 767 | User | Disapprove | AT&T | Technical | 224 | 10.3.73 | 57 | This comment is on a portion of the balloted proposed standard that is the subject of unresolved comments (#7405700023, #8481800023, #9066700023 and #9342900023) associated with a 'Do Not Approve' vote. It is therefore within the scope of this recirculation ballot. The TGv PAR scope states: "This amendment provides Wireless Network Management enhancements." There is no mention in the PAR of the amendment including enhancements for higher throughput. Sponsor Ballot pool members with experience with performance enhancements likely did not apply. WNM-Sleep Mode is an enhancement for higher throughput, not a Network Management enhancement, and therefore is not being reviewed by an appropriate Sponsor Ballot pool. |  | Yes | Update the scope in the TGv PAR, form a new Sponsor Ballot Pool, and restart the Sponsor Ballot. Alternatively, delete the subclause title at page 224 line 57 and all other references to WNM-Sleep Mode | Disagree | This is a reiteration of a previous comment. The TG reiterates it rationale for declining the comment. Some performance enhancements may indeed also provide or enable improved management of the 802.11 network. "The TG and the commenter disagree on the interpretaion of the PAR. The TG believes that the feature is in scope as it enables further management of 802.11 devices in wireless networks. Prior work in radio measurement was performed to "... provide the capability for a STA to manage and query its radio environment, and to make appropriate assessments about its health and efficiency (See P4, IEEE 802.11k-2008.). This feature extends those capabilities." Note that the commenter is not consistent in applying the comment rationale. In Comment 9676200023, the commenter states"I disagree with the resolution to Comments #9093800023, and #9253700023. Access point collaboration should be included in the draft. All of the technical points raised in the rejection to the above comments apply only to previous access point collaboration proposals. None of the technical points apply to this proposed change. Include a minimal solution that deals with the performance degradation in managed deployments." in which the commenter requests addition of another capability that is performance related; supporting the interpretation that such features are indeed in scope. | General-H
9645900023 | 27-Jul-2010 23:57: 9 EDT | 767 | Worstell, Harry | hworstell@research.att.com | 973-236-6915 | Individual | 766 | User | Disapprove | AT&T | Technical | 224 | 10.3.72.3.4 | 55 | This comment is on a portion of the balloted proposed standard that is the subject of unresolved comments (#7405700023, #8481700023, #9066600023 and #9342800023) associated with a 'Do Not Approve' vote. It is therefore within the scope of this recirculation ballot. The TGv PAR scope states: "This amendment provides Wireless Network Management enhancements." There is no mention in the PAR of the amendment including enhancements for higher throughput. Sponsor Ballot pool members with experience with performance enhancements likely did not apply. WNM-Sleep Mode is an enhancement for higher throughput, not a Network Management enhancement, and therefore is not being reviewed by an appropriate Sponsor Ballot pool. |  | Yes | Update the scope in the TGv PAR, form a new Sponsor Ballot Pool, and restart the Sponsor Ballot. Alternatively, delete the paragraph at page 224 line 55 and all other references to WNM-Sleep Mode | Disagree | This is a reiteration of a previous comment. The TG reiterates it rationale for declining the comment. Some performance enhancements may indeed also provide or enable improved management of the 802.11 network. "The TG and the commenter disagree on the interpretaion of the PAR. The TG believes that the feature is in scope as it enables further management of 802.11 devices in wireless networks. Prior work in radio measurement was performed to "... provide the capability for a STA to manage and query its radio environment, and to make appropriate assessments about its health and efficiency (See P4, IEEE 802.11k-2008.). This feature extends those capabilities." Note that the commenter is not consistent in applying the comment rationale. In Comment 9676200023, the commenter states"I disagree with the resolution to Comments #9093800023, and #9253700023. Access point collaboration should be included in the draft. All of the technical points raised in the rejection to the above comments apply only to previous access point collaboration proposals. None of the technical points apply to this proposed change. Include a minimal solution that deals with the performance degradation in managed deployments." in which the commenter requests addition of another capability that is performance related; supporting the interpretation that such features are indeed in scope. | General-H
9645800023 | 27-Jul-2010 23:57: 9 EDT | 766 | Worstell, Harry | hworstell@research.att.com | 973-236-6915 | Individual | 765 | User | Disapprove | AT&T | Technical | 224 | 10.3.72.3.4 | 52 | This comment is on a portion of the balloted proposed standard that is the subject of unresolved comments (#7405700023, #8481600023, #9066500023 and #9342700023) associated with a 'Do Not Approve' vote. It is therefore within the scope of this recirculation ballot. The TGv PAR scope states: "This amendment provides Wireless Network Management enhancements." There is no mention in the PAR of the amendment including enhancements for higher throughput. Sponsor Ballot pool members with experience with performance enhancements likely did not apply. WNM-Sleep Mode is an enhancement for higher throughput, not a Network Management enhancement, and therefore is not being reviewed by an appropriate Sponsor Ballot pool. |  | Yes | Update the scope in the TGv PAR, form a new Sponsor Ballot Pool, and restart the Sponsor Ballot. Alternatively, delete the subclause title at page 224 line 52 and all other references to WNM-Sleep Mode | Disagree | This is a reiteration of a previous comment. The TG reiterates it rationale for declining the comment. Some performance enhancements may indeed also provide or enable improved management of the 802.11 network. "The TG and the commenter disagree on the interpretaion of the PAR. The TG believes that the feature is in scope as it enables further management of 802.11 devices in wireless networks. Prior work in radio measurement was performed to "... provide the capability for a STA to manage and query its radio environment, and to make appropriate assessments about its health and efficiency (See P4, IEEE 802.11k-2008.). This feature extends those capabilities." Note that the commenter is not consistent in applying the comment rationale. In Comment 9676200023, the commenter states"I disagree with the resolution to Comments #9093800023, and #9253700023. Access point collaboration should be included in the draft. All of the technical points raised in the rejection to the above comments apply only to previous access point collaboration proposals. None of the technical points apply to this proposed change. Include a minimal solution that deals with the performance degradation in managed deployments." in which the commenter requests addition of another capability that is performance related; supporting the interpretation that such features are indeed in scope. | General-H
9645700023 | 27-Jul-2010 23:57: 9 EDT | 765 | Worstell, Harry | hworstell@research.att.com | 973-236-6915 | Individual | 764 | User | Disapprove | AT&T | Technical | 224 | 10.3.72.3.3 | 50 | This comment is on a portion of the balloted proposed standard that is the subject of unresolved comments (#7405700023, #8481500023, #9066400023 and #9342600023) associated with a 'Do Not Approve' vote. It is therefore within the scope of this recirculation ballot. The TGv PAR scope states: "This amendment provides Wireless Network Management enhancements." There is no mention in the PAR of the amendment including enhancements for higher throughput. Sponsor Ballot pool members with experience with performance enhancements likely did not apply. WNM-Sleep Mode is an enhancement for higher throughput, not a Network Management enhancement, and therefore is not being reviewed by an appropriate Sponsor Ballot pool. |  | Yes | Update the scope in the TGv PAR, form a new Sponsor Ballot Pool, and restart the Sponsor Ballot. Alternatively, delete the paragraph at page 224 line 50 and all other references to WNM-Sleep Mode | Disagree | This is a reiteration of a previous comment. The TG reiterates it rationale for declining the comment. Some performance enhancements may indeed also provide or enable improved management of the 802.11 network. "The TG and the commenter disagree on the interpretaion of the PAR. The TG believes that the feature is in scope as it enables further management of 802.11 devices in wireless networks. Prior work in radio measurement was performed to "... provide the capability for a STA to manage and query its radio environment, and to make appropriate assessments about its health and efficiency (See P4, IEEE 802.11k-2008.). This feature extends those capabilities." Note that the commenter is not consistent in applying the comment rationale. In Comment 9676200023, the commenter states"I disagree with the resolution to Comments #9093800023, and #9253700023. Access point collaboration should be included in the draft. All of the technical points raised in the rejection to the above comments apply only to previous access point collaboration proposals. None of the technical points apply to this proposed change. Include a minimal solution that deals with the performance degradation in managed deployments." in which the commenter requests addition of another capability that is performance related; supporting the interpretation that such features are indeed in scope. | General-H
9645600023 | 27-Jul-2010 23:57: 9 EDT | 764 | Worstell, Harry | hworstell@research.att.com | 973-236-6915 | Individual | 763 | User | Disapprove | AT&T | Technical | 224 | 10.3.72.3.3 | 47 | This comment is on a portion of the balloted proposed standard that is the subject of unresolved comments (#7405700023, #8481400023, #9066300023 and #9342500023) associated with a 'Do Not Approve' vote. It is therefore within the scope of this recirculation ballot. The TGv PAR scope states: "This amendment provides Wireless Network Management enhancements." There is no mention in the PAR of the amendment including enhancements for higher throughput. Sponsor Ballot pool members with experience with performance enhancements likely did not apply. WNM-Sleep Mode is an enhancement for higher throughput, not a Network Management enhancement, and therefore is not being reviewed by an appropriate Sponsor Ballot pool. |  | Yes | Update the scope in the TGv PAR, form a new Sponsor Ballot Pool, and restart the Sponsor Ballot. Alternatively, delete the subclause title at page 224 line 47 and all other references to WNM-Sleep Mode | Disagree | This is a reiteration of a previous comment. The TG reiterates it rationale for declining the comment. Some performance enhancements may indeed also provide or enable improved management of the 802.11 network. "The TG and the commenter disagree on the interpretaion of the PAR. The TG believes that the feature is in scope as it enables further management of 802.11 devices in wireless networks. Prior work in radio measurement was performed to "... provide the capability for a STA to manage and query its radio environment, and to make appropriate assessments about its health and efficiency (See P4, IEEE 802.11k-2008.). This feature extends those capabilities." Note that the commenter is not consistent in applying the comment rationale. In Comment 9676200023, the commenter states"I disagree with the resolution to Comments #9093800023, and #9253700023. Access point collaboration should be included in the draft. All of the technical points raised in the rejection to the above comments apply only to previous access point collaboration proposals. None of the technical points apply to this proposed change. Include a minimal solution that deals with the performance degradation in managed deployments." in which the commenter requests addition of another capability that is performance related; supporting the interpretation that such features are indeed in scope. | General-H
9645500023 | 27-Jul-2010 23:57: 9 EDT | 763 | Worstell, Harry | hworstell@research.att.com | 973-236-6915 | Individual | 762 | User | Disapprove | AT&T | Technical | 224 | 10.3.72.3.2 | 32 | This comment is on a portion of the balloted proposed standard that is the subject of unresolved comments (#7405700023, #8481300023, #9066200023 and #9342400023) associated with a 'Do Not Approve' vote. It is therefore within the scope of this recirculation ballot. The TGv PAR scope states: "This amendment provides Wireless Network Management enhancements." There is no mention in the PAR of the amendment including enhancements for higher throughput. Sponsor Ballot pool members with experience with performance enhancements likely did not apply. WNM-Sleep Mode is an enhancement for higher throughput, not a Network Management enhancement, and therefore is not being reviewed by an appropriate Sponsor Ballot pool. |  | Yes | Update the scope in the TGv PAR, form a new Sponsor Ballot Pool, and restart the Sponsor Ballot. Alternatively, delete the table at page 224 line 32 and all other references to WNM-Sleep Mode | Disagree | This is a reiteration of a previous comment. The TG reiterates it rationale for declining the comment. Some performance enhancements may indeed also provide or enable improved management of the 802.11 network. "The TG and the commenter disagree on the interpretaion of the PAR. The TG believes that the feature is in scope as it enables further management of 802.11 devices in wireless networks. Prior work in radio measurement was performed to "... provide the capability for a STA to manage and query its radio environment, and to make appropriate assessments about its health and efficiency (See P4, IEEE 802.11k-2008.). This feature extends those capabilities." Note that the commenter is not consistent in applying the comment rationale. In Comment 9676200023, the commenter states"I disagree with the resolution to Comments #9093800023, and #9253700023. Access point collaboration should be included in the draft. All of the technical points raised in the rejection to the above comments apply only to previous access point collaboration proposals. None of the technical points apply to this proposed change. Include a minimal solution that deals with the performance degradation in managed deployments." in which the commenter requests addition of another capability that is performance related; supporting the interpretation that such features are indeed in scope. | General-H
9645400023 | 27-Jul-2010 23:57: 9 EDT | 762 | Worstell, Harry | hworstell@research.att.com | 973-236-6915 | Individual | 761 | User | Disapprove | AT&T | Technical | 224 | 10.3.72.3.2 | 25 | This comment is on a portion of the balloted proposed standard that is the subject of unresolved comments (#7405700023, #8481200023, #9066100023 and #9342300023) associated with a 'Do Not Approve' vote. It is therefore within the scope of this recirculation ballot. The TGv PAR scope states: "This amendment provides Wireless Network Management enhancements." There is no mention in the PAR of the amendment including enhancements for higher throughput. Sponsor Ballot pool members with experience with performance enhancements likely did not apply. WNM-Sleep Mode is an enhancement for higher throughput, not a Network Management enhancement, and therefore is not being reviewed by an appropriate Sponsor Ballot pool. |  | Yes | Update the scope in the TGv PAR, form a new Sponsor Ballot Pool, and restart the Sponsor Ballot. Alternatively, delete the MLME definition at page 224 line 25 and all other references to WNM-Sleep Mode | Disagree | This is a reiteration of a previous comment. The TG reiterates it rationale for declining the comment. Some performance enhancements may indeed also provide or enable improved management of the 802.11 network. "The TG and the commenter disagree on the interpretaion of the PAR. The TG believes that the feature is in scope as it enables further management of 802.11 devices in wireless networks. Prior work in radio measurement was performed to "... provide the capability for a STA to manage and query its radio environment, and to make appropriate assessments about its health and efficiency (See P4, IEEE 802.11k-2008.). This feature extends those capabilities." Note that the commenter is not consistent in applying the comment rationale. In Comment 9676200023, the commenter states"I disagree with the resolution to Comments #9093800023, and #9253700023. Access point collaboration should be included in the draft. All of the technical points raised in the rejection to the above comments apply only to previous access point collaboration proposals. None of the technical points apply to this proposed change. Include a minimal solution that deals with the performance degradation in managed deployments." in which the commenter requests addition of another capability that is performance related; supporting the interpretation that such features are indeed in scope. | General-H
9645300023 | 27-Jul-2010 23:57: 9 EDT | 761 | Worstell, Harry | hworstell@research.att.com | 973-236-6915 | Individual | 760 | User | Disapprove | AT&T | Technical | 224 | 10.3.72.3.2 | 23 | This comment is on a portion of the balloted proposed standard that is the subject of unresolved comments (#7405700023, #8481100023, #9066000023 and #9342200023) associated with a 'Do Not Approve' vote. It is therefore within the scope of this recirculation ballot. The TGv PAR scope states: "This amendment provides Wireless Network Management enhancements." There is no mention in the PAR of the amendment including enhancements for higher throughput. Sponsor Ballot pool members with experience with performance enhancements likely did not apply. WNM-Sleep Mode is an enhancement for higher throughput, not a Network Management enhancement, and therefore is not being reviewed by an appropriate Sponsor Ballot pool. |  | Yes | Update the scope in the TGv PAR, form a new Sponsor Ballot Pool, and restart the Sponsor Ballot. Alternatively, delete the paragraph at page 224 line 23 and all other references to WNM-Sleep Mode | Disagree | This is a reiteration of a previous comment. The TG reiterates it rationale for declining the comment. Some performance enhancements may indeed also provide or enable improved management of the 802.11 network. "The TG and the commenter disagree on the interpretaion of the PAR. The TG believes that the feature is in scope as it enables further management of 802.11 devices in wireless networks. Prior work in radio measurement was performed to "... provide the capability for a STA to manage and query its radio environment, and to make appropriate assessments about its health and efficiency (See P4, IEEE 802.11k-2008.). This feature extends those capabilities." Note that the commenter is not consistent in applying the comment rationale. In Comment 9676200023, the commenter states"I disagree with the resolution to Comments #9093800023, and #9253700023. Access point collaboration should be included in the draft. All of the technical points raised in the rejection to the above comments apply only to previous access point collaboration proposals. None of the technical points apply to this proposed change. Include a minimal solution that deals with the performance degradation in managed deployments." in which the commenter requests addition of another capability that is performance related; supporting the interpretation that such features are indeed in scope. | General-H
9645200023 | 27-Jul-2010 23:57: 9 EDT | 760 | Worstell, Harry | hworstell@research.att.com | 973-236-6915 | Individual | 759 | User | Disapprove | AT&T | Technical | 224 | 10.3.72.3.2 | 20 | This comment is on a portion of the balloted proposed standard that is the subject of unresolved comments (#7405700023, #8481000023, #9065900023 and #9342100023) associated with a 'Do Not Approve' vote. It is therefore within the scope of this recirculation ballot. The TGv PAR scope states: "This amendment provides Wireless Network Management enhancements." There is no mention in the PAR of the amendment including enhancements for higher throughput. Sponsor Ballot pool members with experience with performance enhancements likely did not apply. WNM-Sleep Mode is an enhancement for higher throughput, not a Network Management enhancement, and therefore is not being reviewed by an appropriate Sponsor Ballot pool. |  | Yes | Update the scope in the TGv PAR, form a new Sponsor Ballot Pool, and restart the Sponsor Ballot. Alternatively, delete the subclause title at page 224 line 20 and all other references to WNM-Sleep Mode | Disagree | This is a reiteration of a previous comment. The TG reiterates it rationale for declining the comment. Some performance enhancements may indeed also provide or enable improved management of the 802.11 network. "The TG and the commenter disagree on the interpretaion of the PAR. The TG believes that the feature is in scope as it enables further management of 802.11 devices in wireless networks. Prior work in radio measurement was performed to "... provide the capability for a STA to manage and query its radio environment, and to make appropriate assessments about its health and efficiency (See P4, IEEE 802.11k-2008.). This feature extends those capabilities." Note that the commenter is not consistent in applying the comment rationale. In Comment 9676200023, the commenter states"I disagree with the resolution to Comments #9093800023, and #9253700023. Access point collaboration should be included in the draft. All of the technical points raised in the rejection to the above comments apply only to previous access point collaboration proposals. None of the technical points apply to this proposed change. Include a minimal solution that deals with the performance degradation in managed deployments." in which the commenter requests addition of another capability that is performance related; supporting the interpretation that such features are indeed in scope. | General-H
9645100023 | 27-Jul-2010 23:57: 9 EDT | 759 | Worstell, Harry | hworstell@research.att.com | 973-236-6915 | Individual | 758 | User | Disapprove | AT&T | Technical | 224 | 10.3.72.3.1 | 18 | This comment is on a portion of the balloted proposed standard that is the subject of unresolved comments (#7405700023, #8480900023, #9065800023 and #9342000023) associated with a 'Do Not Approve' vote. It is therefore within the scope of this recirculation ballot. The TGv PAR scope states: "This amendment provides Wireless Network Management enhancements." There is no mention in the PAR of the amendment including enhancements for higher throughput. Sponsor Ballot pool members with experience with performance enhancements likely did not apply. WNM-Sleep Mode is an enhancement for higher throughput, not a Network Management enhancement, and therefore is not being reviewed by an appropriate Sponsor Ballot pool. |  | Yes | Update the scope in the TGv PAR, form a new Sponsor Ballot Pool, and restart the Sponsor Ballot. Alternatively, delete the paragraph at page 224 line 18 and all other references to WNM-Sleep Mode | Disagree | This is a reiteration of a previous comment. The TG reiterates it rationale for declining the comment. Some performance enhancements may indeed also provide or enable improved management of the 802.11 network. "The TG and the commenter disagree on the interpretaion of the PAR. The TG believes that the feature is in scope as it enables further management of 802.11 devices in wireless networks. Prior work in radio measurement was performed to "... provide the capability for a STA to manage and query its radio environment, and to make appropriate assessments about its health and efficiency (See P4, IEEE 802.11k-2008.). This feature extends those capabilities." Note that the commenter is not consistent in applying the comment rationale. In Comment 9676200023, the commenter states"I disagree with the resolution to Comments #9093800023, and #9253700023. Access point collaboration should be included in the draft. All of the technical points raised in the rejection to the above comments apply only to previous access point collaboration proposals. None of the technical points apply to this proposed change. Include a minimal solution that deals with the performance degradation in managed deployments." in which the commenter requests addition of another capability that is performance related; supporting the interpretation that such features are indeed in scope. | General-H
9645000023 | 27-Jul-2010 23:57: 9 EDT | 758 | Worstell, Harry | hworstell@research.att.com | 973-236-6915 | Individual | 757 | User | Disapprove | AT&T | Technical | 224 | 10.3.72.3.1 | 16 | This comment is on a portion of the balloted proposed standard that is the subject of unresolved comments (#7405700023, #8480800023, #9065700023 and #9341900023) associated with a 'Do Not Approve' vote. It is therefore within the scope of this recirculation ballot. The TGv PAR scope states: "This amendment provides Wireless Network Management enhancements." There is no mention in the PAR of the amendment including enhancements for higher throughput. Sponsor Ballot pool members with experience with performance enhancements likely did not apply. WNM-Sleep Mode is an enhancement for higher throughput, not a Network Management enhancement, and therefore is not being reviewed by an appropriate Sponsor Ballot pool. |  | Yes | Update the scope in the TGv PAR, form a new Sponsor Ballot Pool, and restart the Sponsor Ballot. Alternatively, delete the subclause title at page 224 line 16 and all other references to WNM-Sleep Mode | Disagree | This is a reiteration of a previous comment. The TG reiterates it rationale for declining the comment. Some performance enhancements may indeed also provide or enable improved management of the 802.11 network. "The TG and the commenter disagree on the interpretaion of the PAR. The TG believes that the feature is in scope as it enables further management of 802.11 devices in wireless networks. Prior work in radio measurement was performed to "... provide the capability for a STA to manage and query its radio environment, and to make appropriate assessments about its health and efficiency (See P4, IEEE 802.11k-2008.). This feature extends those capabilities." Note that the commenter is not consistent in applying the comment rationale. In Comment 9676200023, the commenter states"I disagree with the resolution to Comments #9093800023, and #9253700023. Access point collaboration should be included in the draft. All of the technical points raised in the rejection to the above comments apply only to previous access point collaboration proposals. None of the technical points apply to this proposed change. Include a minimal solution that deals with the performance degradation in managed deployments." in which the commenter requests addition of another capability that is performance related; supporting the interpretation that such features are indeed in scope. | General-H
9644900023 | 27-Jul-2010 23:57: 9 EDT | 757 | Worstell, Harry | hworstell@research.att.com | 973-236-6915 | Individual | 756 | User | Disapprove | AT&T | Technical | 224 | 10.3.72.3 | 13 | This comment is on a portion of the balloted proposed standard that is the subject of unresolved comments (#7405700023, #8480700023, #9065600023 and #9341800023) associated with a 'Do Not Approve' vote. It is therefore within the scope of this recirculation ballot. The TGv PAR scope states: "This amendment provides Wireless Network Management enhancements." There is no mention in the PAR of the amendment including enhancements for higher throughput. Sponsor Ballot pool members with experience with performance enhancements likely did not apply. WNM-Sleep Mode is an enhancement for higher throughput, not a Network Management enhancement, and therefore is not being reviewed by an appropriate Sponsor Ballot pool. |  | Yes | Update the scope in the TGv PAR, form a new Sponsor Ballot Pool, and restart the Sponsor Ballot. Alternatively, delete the subclause title at page 224 line 13 and all other references to WNM-Sleep Mode | Disagree | This is a reiteration of a previous comment. The TG reiterates it rationale for declining the comment. Some performance enhancements may indeed also provide or enable improved management of the 802.11 network. "The TG and the commenter disagree on the interpretaion of the PAR. The TG believes that the feature is in scope as it enables further management of 802.11 devices in wireless networks. Prior work in radio measurement was performed to "... provide the capability for a STA to manage and query its radio environment, and to make appropriate assessments about its health and efficiency (See P4, IEEE 802.11k-2008.). This feature extends those capabilities." Note that the commenter is not consistent in applying the comment rationale. In Comment 9676200023, the commenter states"I disagree with the resolution to Comments #9093800023, and #9253700023. Access point collaboration should be included in the draft. All of the technical points raised in the rejection to the above comments apply only to previous access point collaboration proposals. None of the technical points apply to this proposed change. Include a minimal solution that deals with the performance degradation in managed deployments." in which the commenter requests addition of another capability that is performance related; supporting the interpretation that such features are indeed in scope. | General-H
9644800023 | 27-Jul-2010 23:57: 9 EDT | 756 | Worstell, Harry | hworstell@research.att.com | 973-236-6915 | Individual | 755 | User | Disapprove | AT&T | Technical | 224 | 10.3.72.2.4 | 11 | This comment is on a portion of the balloted proposed standard that is the subject of unresolved comments (#7405700023, #8480600023, #9065500023 and #9341700023) associated with a 'Do Not Approve' vote. It is therefore within the scope of this recirculation ballot. The TGv PAR scope states: "This amendment provides Wireless Network Management enhancements." There is no mention in the PAR of the amendment including enhancements for higher throughput. Sponsor Ballot pool members with experience with performance enhancements likely did not apply. WNM-Sleep Mode is an enhancement for higher throughput, not a Network Management enhancement, and therefore is not being reviewed by an appropriate Sponsor Ballot pool. |  | Yes | Update the scope in the TGv PAR, form a new Sponsor Ballot Pool, and restart the Sponsor Ballot. Alternatively, delete the paragraph at page 224 line 11 and all other references to WNM-Sleep Mode | Disagree | This is a reiteration of a previous comment. The TG reiterates it rationale for declining the comment. Some performance enhancements may indeed also provide or enable improved management of the 802.11 network. "The TG and the commenter disagree on the interpretaion of the PAR. The TG believes that the feature is in scope as it enables further management of 802.11 devices in wireless networks. Prior work in radio measurement was performed to "... provide the capability for a STA to manage and query its radio environment, and to make appropriate assessments about its health and efficiency (See P4, IEEE 802.11k-2008.). This feature extends those capabilities." Note that the commenter is not consistent in applying the comment rationale. In Comment 9676200023, the commenter states"I disagree with the resolution to Comments #9093800023, and #9253700023. Access point collaboration should be included in the draft. All of the technical points raised in the rejection to the above comments apply only to previous access point collaboration proposals. None of the technical points apply to this proposed change. Include a minimal solution that deals with the performance degradation in managed deployments." in which the commenter requests addition of another capability that is performance related; supporting the interpretation that such features are indeed in scope. | General-H
9644700023 | 27-Jul-2010 23:57: 9 EDT | 755 | Worstell, Harry | hworstell@research.att.com | 973-236-6915 | Individual | 754 | User | Disapprove | AT&T | Technical | 224 | 10.3.72.2.4 | 8 | This comment is on a portion of the balloted proposed standard that is the subject of unresolved comments (#7405700023, #8480500023, #9065400023 and #9341600023) associated with a 'Do Not Approve' vote. It is therefore within the scope of this recirculation ballot. The TGv PAR scope states: "This amendment provides Wireless Network Management enhancements." There is no mention in the PAR of the amendment including enhancements for higher throughput. Sponsor Ballot pool members with experience with performance enhancements likely did not apply. WNM-Sleep Mode is an enhancement for higher throughput, not a Network Management enhancement, and therefore is not being reviewed by an appropriate Sponsor Ballot pool. |  | Yes | Update the scope in the TGv PAR, form a new Sponsor Ballot Pool, and restart the Sponsor Ballot. Alternatively, delete the subclause title at page 224 line 8 and all other references to WNM-Sleep Mode | Disagree | This is a reiteration of a previous comment. The TG reiterates it rationale for declining the comment. Some performance enhancements may indeed also provide or enable improved management of the 802.11 network. "The TG and the commenter disagree on the interpretaion of the PAR. The TG believes that the feature is in scope as it enables further management of 802.11 devices in wireless networks. Prior work in radio measurement was performed to "... provide the capability for a STA to manage and query its radio environment, and to make appropriate assessments about its health and efficiency (See P4, IEEE 802.11k-2008.). This feature extends those capabilities." Note that the commenter is not consistent in applying the comment rationale. In Comment 9676200023, the commenter states"I disagree with the resolution to Comments #9093800023, and #9253700023. Access point collaboration should be included in the draft. All of the technical points raised in the rejection to the above comments apply only to previous access point collaboration proposals. None of the technical points apply to this proposed change. Include a minimal solution that deals with the performance degradation in managed deployments." in which the commenter requests addition of another capability that is performance related; supporting the interpretation that such features are indeed in scope. | General-H
9644600023 | 27-Jul-2010 23:57: 9 EDT | 754 | Worstell, Harry | hworstell@research.att.com | 973-236-6915 | Individual | 753 | User | Disapprove | AT&T | Technical | 224 | 10.3.72.2.3 | 4 | This comment is on a portion of the balloted proposed standard that is the subject of unresolved comments (#7405700023, #8480400023, #9065300023 and #9341500023) associated with a 'Do Not Approve' vote. It is therefore within the scope of this recirculation ballot. The TGv PAR scope states: "This amendment provides Wireless Network Management enhancements." There is no mention in the PAR of the amendment including enhancements for higher throughput. Sponsor Ballot pool members with experience with performance enhancements likely did not apply. WNM-Sleep Mode is an enhancement for higher throughput, not a Network Management enhancement, and therefore is not being reviewed by an appropriate Sponsor Ballot pool. |  | Yes | Update the scope in the TGv PAR, form a new Sponsor Ballot Pool, and restart the Sponsor Ballot. Alternatively, delete the paragraph at page 224 line 4 and all other references to WNM-Sleep Mode | Disagree | This is a reiteration of a previous comment. The TG reiterates it rationale for declining the comment. Some performance enhancements may indeed also provide or enable improved management of the 802.11 network. "The TG and the commenter disagree on the interpretaion of the PAR. The TG believes that the feature is in scope as it enables further management of 802.11 devices in wireless networks. Prior work in radio measurement was performed to "... provide the capability for a STA to manage and query its radio environment, and to make appropriate assessments about its health and efficiency (See P4, IEEE 802.11k-2008.). This feature extends those capabilities." Note that the commenter is not consistent in applying the comment rationale. In Comment 9676200023, the commenter states"I disagree with the resolution to Comments #9093800023, and #9253700023. Access point collaboration should be included in the draft. All of the technical points raised in the rejection to the above comments apply only to previous access point collaboration proposals. None of the technical points apply to this proposed change. Include a minimal solution that deals with the performance degradation in managed deployments." in which the commenter requests addition of another capability that is performance related; supporting the interpretation that such features are indeed in scope. | General-H
9644500023 | 27-Jul-2010 23:57: 9 EDT | 753 | Worstell, Harry | hworstell@research.att.com | 973-236-6915 | Individual | 752 | User | Disapprove | AT&T | Technical | 224 | 10.3.72.2.3 | 1 | This comment is on a portion of the balloted proposed standard that is the subject of unresolved comments (#7405700023, #8480300023, #9065200023 and #9341400023) associated with a 'Do Not Approve' vote. It is therefore within the scope of this recirculation ballot. The TGv PAR scope states: "This amendment provides Wireless Network Management enhancements." There is no mention in the PAR of the amendment including enhancements for higher throughput. Sponsor Ballot pool members with experience with performance enhancements likely did not apply. WNM-Sleep Mode is an enhancement for higher throughput, not a Network Management enhancement, and therefore is not being reviewed by an appropriate Sponsor Ballot pool. |  | Yes | Update the scope in the TGv PAR, form a new Sponsor Ballot Pool, and restart the Sponsor Ballot. Alternatively, delete the subclause title at page 224 line 1 and all other references to WNM-Sleep Mode | Disagree | This is a reiteration of a previous comment. The TG reiterates it rationale for declining the comment. Some performance enhancements may indeed also provide or enable improved management of the 802.11 network. "The TG and the commenter disagree on the interpretaion of the PAR. The TG believes that the feature is in scope as it enables further management of 802.11 devices in wireless networks. Prior work in radio measurement was performed to "... provide the capability for a STA to manage and query its radio environment, and to make appropriate assessments about its health and efficiency (See P4, IEEE 802.11k-2008.). This feature extends those capabilities." Note that the commenter is not consistent in applying the comment rationale. In Comment 9676200023, the commenter states"I disagree with the resolution to Comments #9093800023, and #9253700023. Access point collaboration should be included in the draft. All of the technical points raised in the rejection to the above comments apply only to previous access point collaboration proposals. None of the technical points apply to this proposed change. Include a minimal solution that deals with the performance degradation in managed deployments." in which the commenter requests addition of another capability that is performance related; supporting the interpretation that such features are indeed in scope. | General-H
9644400023 | 27-Jul-2010 23:57: 9 EDT | 752 | Worstell, Harry | hworstell@research.att.com | 973-236-6915 | Individual | 751 | User | Disapprove | AT&T | Technical | 223 | 10.3.72.2.2 | 53 | This comment is on a portion of the balloted proposed standard that is the subject of unresolved comments (#7405700023, #8480200023, #9065100023 and #9341300023) associated with a 'Do Not Approve' vote. It is therefore within the scope of this recirculation ballot. The TGv PAR scope states: "This amendment provides Wireless Network Management enhancements." There is no mention in the PAR of the amendment including enhancements for higher throughput. Sponsor Ballot pool members with experience with performance enhancements likely did not apply. WNM-Sleep Mode is an enhancement for higher throughput, not a Network Management enhancement, and therefore is not being reviewed by an appropriate Sponsor Ballot pool. |  | Yes | Update the scope in the TGv PAR, form a new Sponsor Ballot Pool, and restart the Sponsor Ballot. Alternatively, delete the table at page 223 line 53 and all other references to WNM-Sleep Mode | Disagree | This is a reiteration of a previous comment. The TG reiterates it rationale for declining the comment. Some performance enhancements may indeed also provide or enable improved management of the 802.11 network. "The TG and the commenter disagree on the interpretaion of the PAR. The TG believes that the feature is in scope as it enables further management of 802.11 devices in wireless networks. Prior work in radio measurement was performed to "... provide the capability for a STA to manage and query its radio environment, and to make appropriate assessments about its health and efficiency (See P4, IEEE 802.11k-2008.). This feature extends those capabilities." Note that the commenter is not consistent in applying the comment rationale. In Comment 9676200023, the commenter states"I disagree with the resolution to Comments #9093800023, and #9253700023. Access point collaboration should be included in the draft. All of the technical points raised in the rejection to the above comments apply only to previous access point collaboration proposals. None of the technical points apply to this proposed change. Include a minimal solution that deals with the performance degradation in managed deployments." in which the commenter requests addition of another capability that is performance related; supporting the interpretation that such features are indeed in scope. | General-H
9644300023 | 27-Jul-2010 23:57: 9 EDT | 751 | Worstell, Harry | hworstell@research.att.com | 973-236-6915 | Individual | 750 | User | Disapprove | AT&T | Technical | 223 | 10.3.72.2.2 | 51 | This comment is on a portion of the balloted proposed standard that is the subject of unresolved comments (#7405700023, #8480100023, #9065000023 and #9341200023) associated with a 'Do Not Approve' vote. It is therefore within the scope of this recirculation ballot. The TGv PAR scope states: "This amendment provides Wireless Network Management enhancements." There is no mention in the PAR of the amendment including enhancements for higher throughput. Sponsor Ballot pool members with experience with performance enhancements likely did not apply. WNM-Sleep Mode is an enhancement for higher throughput, not a Network Management enhancement, and therefore is not being reviewed by an appropriate Sponsor Ballot pool. |  | Yes | Update the scope in the TGv PAR, form a new Sponsor Ballot Pool, and restart the Sponsor Ballot. Alternatively, delete the MLME definition at page 223 line 51 and all other references to WNM-Sleep Mode | Disagree | This is a reiteration of a previous comment. The TG reiterates it rationale for declining the comment. Some performance enhancements may indeed also provide or enable improved management of the 802.11 network. "The TG and the commenter disagree on the interpretaion of the PAR. The TG believes that the feature is in scope as it enables further management of 802.11 devices in wireless networks. Prior work in radio measurement was performed to "... provide the capability for a STA to manage and query its radio environment, and to make appropriate assessments about its health and efficiency (See P4, IEEE 802.11k-2008.). This feature extends those capabilities." Note that the commenter is not consistent in applying the comment rationale. In Comment 9676200023, the commenter states"I disagree with the resolution to Comments #9093800023, and #9253700023. Access point collaboration should be included in the draft. All of the technical points raised in the rejection to the above comments apply only to previous access point collaboration proposals. None of the technical points apply to this proposed change. Include a minimal solution that deals with the performance degradation in managed deployments." in which the commenter requests addition of another capability that is performance related; supporting the interpretation that such features are indeed in scope. | General-H
9644200023 | 27-Jul-2010 23:57: 9 EDT | 750 | Worstell, Harry | hworstell@research.att.com | 973-236-6915 | Individual | 749 | User | Disapprove | AT&T | Technical | 223 | 10.3.72.2.2 | 48 | This comment is on a portion of the balloted proposed standard that is the subject of unresolved comments (#7405700023, #8480000023, #9064900023 and #9341100023) associated with a 'Do Not Approve' vote. It is therefore within the scope of this recirculation ballot. The TGv PAR scope states: "This amendment provides Wireless Network Management enhancements." There is no mention in the PAR of the amendment including enhancements for higher throughput. Sponsor Ballot pool members with experience with performance enhancements likely did not apply. WNM-Sleep Mode is an enhancement for higher throughput, not a Network Management enhancement, and therefore is not being reviewed by an appropriate Sponsor Ballot pool. |  | Yes | Update the scope in the TGv PAR, form a new Sponsor Ballot Pool, and restart the Sponsor Ballot. Alternatively, delete the paragraph at page 223 line 48 and all other references to WNM-Sleep Mode | Disagree | This is a reiteration of a previous comment. The TG reiterates it rationale for declining the comment. Some performance enhancements may indeed also provide or enable improved management of the 802.11 network. "The TG and the commenter disagree on the interpretaion of the PAR. The TG believes that the feature is in scope as it enables further management of 802.11 devices in wireless networks. Prior work in radio measurement was performed to "... provide the capability for a STA to manage and query its radio environment, and to make appropriate assessments about its health and efficiency (See P4, IEEE 802.11k-2008.). This feature extends those capabilities." Note that the commenter is not consistent in applying the comment rationale. In Comment 9676200023, the commenter states"I disagree with the resolution to Comments #9093800023, and #9253700023. Access point collaboration should be included in the draft. All of the technical points raised in the rejection to the above comments apply only to previous access point collaboration proposals. None of the technical points apply to this proposed change. Include a minimal solution that deals with the performance degradation in managed deployments." in which the commenter requests addition of another capability that is performance related; supporting the interpretation that such features are indeed in scope. | General-H
9644100023 | 27-Jul-2010 23:57: 9 EDT | 749 | Worstell, Harry | hworstell@research.att.com | 973-236-6915 | Individual | 748 | User | Disapprove | AT&T | Technical | 223 | 10.3.72.2.2 | 45 | This comment is on a portion of the balloted proposed standard that is the subject of unresolved comments (#7405700023, #8479900023, #9064800023 and #9341000023) associated with a 'Do Not Approve' vote. It is therefore within the scope of this recirculation ballot. The TGv PAR scope states: "This amendment provides Wireless Network Management enhancements." There is no mention in the PAR of the amendment including enhancements for higher throughput. Sponsor Ballot pool members with experience with performance enhancements likely did not apply. WNM-Sleep Mode is an enhancement for higher throughput, not a Network Management enhancement, and therefore is not being reviewed by an appropriate Sponsor Ballot pool. |  | Yes | Update the scope in the TGv PAR, form a new Sponsor Ballot Pool, and restart the Sponsor Ballot. Alternatively, delete the subclause title at page 223 line 45 and all other references to WNM-Sleep Mode | Disagree | This is a reiteration of a previous comment. The TG reiterates it rationale for declining the comment. Some performance enhancements may indeed also provide or enable improved management of the 802.11 network. "The TG and the commenter disagree on the interpretaion of the PAR. The TG believes that the feature is in scope as it enables further management of 802.11 devices in wireless networks. Prior work in radio measurement was performed to "... provide the capability for a STA to manage and query its radio environment, and to make appropriate assessments about its health and efficiency (See P4, IEEE 802.11k-2008.). This feature extends those capabilities." Note that the commenter is not consistent in applying the comment rationale. In Comment 9676200023, the commenter states"I disagree with the resolution to Comments #9093800023, and #9253700023. Access point collaboration should be included in the draft. All of the technical points raised in the rejection to the above comments apply only to previous access point collaboration proposals. None of the technical points apply to this proposed change. Include a minimal solution that deals with the performance degradation in managed deployments." in which the commenter requests addition of another capability that is performance related; supporting the interpretation that such features are indeed in scope. | General-H
9644000023 | 27-Jul-2010 23:57: 9 EDT | 748 | Worstell, Harry | hworstell@research.att.com | 973-236-6915 | Individual | 747 | User | Disapprove | AT&T | Technical | 223 | 10.3.72.2.1 | 42 | This comment is on a portion of the balloted proposed standard that is the subject of unresolved comments (#7405700023, #8479800023, #9064700023 and #9340900023) associated with a 'Do Not Approve' vote. It is therefore within the scope of this recirculation ballot. The TGv PAR scope states: "This amendment provides Wireless Network Management enhancements." There is no mention in the PAR of the amendment including enhancements for higher throughput. Sponsor Ballot pool members with experience with performance enhancements likely did not apply. WNM-Sleep Mode is an enhancement for higher throughput, not a Network Management enhancement, and therefore is not being reviewed by an appropriate Sponsor Ballot pool. |  | Yes | Update the scope in the TGv PAR, form a new Sponsor Ballot Pool, and restart the Sponsor Ballot. Alternatively, delete the paragraph at page 223 line 42 and all other references to WNM-Sleep Mode | Disagree | This is a reiteration of a previous comment. The TG reiterates it rationale for declining the comment. Some performance enhancements may indeed also provide or enable improved management of the 802.11 network. "The TG and the commenter disagree on the interpretaion of the PAR. The TG believes that the feature is in scope as it enables further management of 802.11 devices in wireless networks. Prior work in radio measurement was performed to "... provide the capability for a STA to manage and query its radio environment, and to make appropriate assessments about its health and efficiency (See P4, IEEE 802.11k-2008.). This feature extends those capabilities." Note that the commenter is not consistent in applying the comment rationale. In Comment 9676200023, the commenter states"I disagree with the resolution to Comments #9093800023, and #9253700023. Access point collaboration should be included in the draft. All of the technical points raised in the rejection to the above comments apply only to previous access point collaboration proposals. None of the technical points apply to this proposed change. Include a minimal solution that deals with the performance degradation in managed deployments." in which the commenter requests addition of another capability that is performance related; supporting the interpretation that such features are indeed in scope. | General-H
9643900023 | 27-Jul-2010 23:57: 9 EDT | 747 | Worstell, Harry | hworstell@research.att.com | 973-236-6915 | Individual | 746 | User | Disapprove | AT&T | Technical | 223 | 10.3.72.2.1 | 39 | This comment is on a portion of the balloted proposed standard that is the subject of unresolved comments (#7405700023, #8479700023, #9064600023 and #9340800023) associated with a 'Do Not Approve' vote. It is therefore within the scope of this recirculation ballot. The TGv PAR scope states: "This amendment provides Wireless Network Management enhancements." There is no mention in the PAR of the amendment including enhancements for higher throughput. Sponsor Ballot pool members with experience with performance enhancements likely did not apply. WNM-Sleep Mode is an enhancement for higher throughput, not a Network Management enhancement, and therefore is not being reviewed by an appropriate Sponsor Ballot pool. |  | Yes | Update the scope in the TGv PAR, form a new Sponsor Ballot Pool, and restart the Sponsor Ballot. Alternatively, delete the subclause title at page 223 line 39 and all other references to WNM-Sleep Mode | Disagree | This is a reiteration of a previous comment. The TG reiterates it rationale for declining the comment. Some performance enhancements may indeed also provide or enable improved management of the 802.11 network. "The TG and the commenter disagree on the interpretaion of the PAR. The TG believes that the feature is in scope as it enables further management of 802.11 devices in wireless networks. Prior work in radio measurement was performed to "... provide the capability for a STA to manage and query its radio environment, and to make appropriate assessments about its health and efficiency (See P4, IEEE 802.11k-2008.). This feature extends those capabilities." Note that the commenter is not consistent in applying the comment rationale. In Comment 9676200023, the commenter states"I disagree with the resolution to Comments #9093800023, and #9253700023. Access point collaboration should be included in the draft. All of the technical points raised in the rejection to the above comments apply only to previous access point collaboration proposals. None of the technical points apply to this proposed change. Include a minimal solution that deals with the performance degradation in managed deployments." in which the commenter requests addition of another capability that is performance related; supporting the interpretation that such features are indeed in scope. | General-H
9643800023 | 27-Jul-2010 23:57: 9 EDT | 746 | Worstell, Harry | hworstell@research.att.com | 973-236-6915 | Individual | 745 | User | Disapprove | AT&T | Technical | 223 | 10.3.72.2 | 36 | This comment is on a portion of the balloted proposed standard that is the subject of unresolved comments (#7405700023, #8479600023, #9064500023 and #9340700023) associated with a 'Do Not Approve' vote. It is therefore within the scope of this recirculation ballot. The TGv PAR scope states: "This amendment provides Wireless Network Management enhancements." There is no mention in the PAR of the amendment including enhancements for higher throughput. Sponsor Ballot pool members with experience with performance enhancements likely did not apply. WNM-Sleep Mode is an enhancement for higher throughput, not a Network Management enhancement, and therefore is not being reviewed by an appropriate Sponsor Ballot pool. |  | Yes | Update the scope in the TGv PAR, form a new Sponsor Ballot Pool, and restart the Sponsor Ballot. Alternatively, delete the subclause title at page 223 line 36 and all other references to WNM-Sleep Mode | Disagree | This is a reiteration of a previous comment. The TG reiterates it rationale for declining the comment. Some performance enhancements may indeed also provide or enable improved management of the 802.11 network. "The TG and the commenter disagree on the interpretaion of the PAR. The TG believes that the feature is in scope as it enables further management of 802.11 devices in wireless networks. Prior work in radio measurement was performed to "... provide the capability for a STA to manage and query its radio environment, and to make appropriate assessments about its health and efficiency (See P4, IEEE 802.11k-2008.). This feature extends those capabilities." Note that the commenter is not consistent in applying the comment rationale. In Comment 9676200023, the commenter states"I disagree with the resolution to Comments #9093800023, and #9253700023. Access point collaboration should be included in the draft. All of the technical points raised in the rejection to the above comments apply only to previous access point collaboration proposals. None of the technical points apply to this proposed change. Include a minimal solution that deals with the performance degradation in managed deployments." in which the commenter requests addition of another capability that is performance related; supporting the interpretation that such features are indeed in scope. | General-H
9643700023 | 27-Jul-2010 23:57: 9 EDT | 745 | Worstell, Harry | hworstell@research.att.com | 973-236-6915 | Individual | 744 | User | Disapprove | AT&T | Technical | 223 | 10.3.72.1.4 | 32 | This comment is on a portion of the balloted proposed standard that is the subject of unresolved comments (#7405700023, #8479500023, #9064400023 and #9340600023) associated with a 'Do Not Approve' vote. It is therefore within the scope of this recirculation ballot. The TGv PAR scope states: "This amendment provides Wireless Network Management enhancements." There is no mention in the PAR of the amendment including enhancements for higher throughput. Sponsor Ballot pool members with experience with performance enhancements likely did not apply. WNM-Sleep Mode is an enhancement for higher throughput, not a Network Management enhancement, and therefore is not being reviewed by an appropriate Sponsor Ballot pool. |  | Yes | Update the scope in the TGv PAR, form a new Sponsor Ballot Pool, and restart the Sponsor Ballot. Alternatively, delete the paragraph at page 223 line 32 and all other references to WNM-Sleep Mode | Disagree | This is a reiteration of a previous comment. The TG reiterates it rationale for declining the comment. Some performance enhancements may indeed also provide or enable improved management of the 802.11 network. "The TG and the commenter disagree on the interpretaion of the PAR. The TG believes that the feature is in scope as it enables further management of 802.11 devices in wireless networks. Prior work in radio measurement was performed to "... provide the capability for a STA to manage and query its radio environment, and to make appropriate assessments about its health and efficiency (See P4, IEEE 802.11k-2008.). This feature extends those capabilities." Note that the commenter is not consistent in applying the comment rationale. In Comment 9676200023, the commenter states"I disagree with the resolution to Comments #9093800023, and #9253700023. Access point collaboration should be included in the draft. All of the technical points raised in the rejection to the above comments apply only to previous access point collaboration proposals. None of the technical points apply to this proposed change. Include a minimal solution that deals with the performance degradation in managed deployments." in which the commenter requests addition of another capability that is performance related; supporting the interpretation that such features are indeed in scope. | General-H
9643600023 | 27-Jul-2010 23:57: 9 EDT | 744 | Worstell, Harry | hworstell@research.att.com | 973-236-6915 | Individual | 743 | User | Disapprove | AT&T | Technical | 223 | 10.3.72.1.4 | 29 | This comment is on a portion of the balloted proposed standard that is the subject of unresolved comments (#7405700023, #8479400023, #9064300023 and #9340500023) associated with a 'Do Not Approve' vote. It is therefore within the scope of this recirculation ballot. The TGv PAR scope states: "This amendment provides Wireless Network Management enhancements." There is no mention in the PAR of the amendment including enhancements for higher throughput. Sponsor Ballot pool members with experience with performance enhancements likely did not apply. WNM-Sleep Mode is an enhancement for higher throughput, not a Network Management enhancement, and therefore is not being reviewed by an appropriate Sponsor Ballot pool. |  | Yes | Update the scope in the TGv PAR, form a new Sponsor Ballot Pool, and restart the Sponsor Ballot. Alternatively, delete the subclause title at page 223 line 29 and all other references to WNM-Sleep Mode | Disagree | This is a reiteration of a previous comment. The TG reiterates it rationale for declining the comment. Some performance enhancements may indeed also provide or enable improved management of the 802.11 network. "The TG and the commenter disagree on the interpretaion of the PAR. The TG believes that the feature is in scope as it enables further management of 802.11 devices in wireless networks. Prior work in radio measurement was performed to "... provide the capability for a STA to manage and query its radio environment, and to make appropriate assessments about its health and efficiency (See P4, IEEE 802.11k-2008.). This feature extends those capabilities." Note that the commenter is not consistent in applying the comment rationale. In Comment 9676200023, the commenter states"I disagree with the resolution to Comments #9093800023, and #9253700023. Access point collaboration should be included in the draft. All of the technical points raised in the rejection to the above comments apply only to previous access point collaboration proposals. None of the technical points apply to this proposed change. Include a minimal solution that deals with the performance degradation in managed deployments." in which the commenter requests addition of another capability that is performance related; supporting the interpretation that such features are indeed in scope. | General-H
9643500023 | 27-Jul-2010 23:57: 9 EDT | 743 | Worstell, Harry | hworstell@research.att.com | 973-236-6915 | Individual | 742 | User | Disapprove | AT&T | Technical | 223 | 10.3.72.1.3 | 25 | This comment is on a portion of the balloted proposed standard that is the subject of unresolved comments (#7405700023, #8479300023, #9064200023 and #9340400023) associated with a 'Do Not Approve' vote. It is therefore within the scope of this recirculation ballot. The TGv PAR scope states: "This amendment provides Wireless Network Management enhancements." There is no mention in the PAR of the amendment including enhancements for higher throughput. Sponsor Ballot pool members with experience with performance enhancements likely did not apply. WNM-Sleep Mode is an enhancement for higher throughput, not a Network Management enhancement, and therefore is not being reviewed by an appropriate Sponsor Ballot pool. |  | Yes | Update the scope in the TGv PAR, form a new Sponsor Ballot Pool, and restart the Sponsor Ballot. Alternatively, delete the paragraph at page 223 line 25 and all other references to WNM-Sleep Mode | Disagree | This is a reiteration of a previous comment. The TG reiterates it rationale for declining the comment. Some performance enhancements may indeed also provide or enable improved management of the 802.11 network. "The TG and the commenter disagree on the interpretaion of the PAR. The TG believes that the feature is in scope as it enables further management of 802.11 devices in wireless networks. Prior work in radio measurement was performed to "... provide the capability for a STA to manage and query its radio environment, and to make appropriate assessments about its health and efficiency (See P4, IEEE 802.11k-2008.). This feature extends those capabilities." Note that the commenter is not consistent in applying the comment rationale. In Comment 9676200023, the commenter states"I disagree with the resolution to Comments #9093800023, and #9253700023. Access point collaboration should be included in the draft. All of the technical points raised in the rejection to the above comments apply only to previous access point collaboration proposals. None of the technical points apply to this proposed change. Include a minimal solution that deals with the performance degradation in managed deployments." in which the commenter requests addition of another capability that is performance related; supporting the interpretation that such features are indeed in scope. | General-H
9643400023 | 27-Jul-2010 23:57: 9 EDT | 742 | Worstell, Harry | hworstell@research.att.com | 973-236-6915 | Individual | 741 | User | Disapprove | AT&T | Technical | 223 | 10.3.72.1.3 | 22 | This comment is on a portion of the balloted proposed standard that is the subject of unresolved comments (#7405700023, #8479200023, #9064100023 and #9340300023) associated with a 'Do Not Approve' vote. It is therefore within the scope of this recirculation ballot. The TGv PAR scope states: "This amendment provides Wireless Network Management enhancements." There is no mention in the PAR of the amendment including enhancements for higher throughput. Sponsor Ballot pool members with experience with performance enhancements likely did not apply. WNM-Sleep Mode is an enhancement for higher throughput, not a Network Management enhancement, and therefore is not being reviewed by an appropriate Sponsor Ballot pool. |  | Yes | Update the scope in the TGv PAR, form a new Sponsor Ballot Pool, and restart the Sponsor Ballot. Alternatively, delete the subclause title at page 223 line 22 and all other references to WNM-Sleep Mode | Disagree | This is a reiteration of a previous comment. The TG reiterates it rationale for declining the comment. Some performance enhancements may indeed also provide or enable improved management of the 802.11 network. "The TG and the commenter disagree on the interpretaion of the PAR. The TG believes that the feature is in scope as it enables further management of 802.11 devices in wireless networks. Prior work in radio measurement was performed to "... provide the capability for a STA to manage and query its radio environment, and to make appropriate assessments about its health and efficiency (See P4, IEEE 802.11k-2008.). This feature extends those capabilities." Note that the commenter is not consistent in applying the comment rationale. In Comment 9676200023, the commenter states"I disagree with the resolution to Comments #9093800023, and #9253700023. Access point collaboration should be included in the draft. All of the technical points raised in the rejection to the above comments apply only to previous access point collaboration proposals. None of the technical points apply to this proposed change. Include a minimal solution that deals with the performance degradation in managed deployments." in which the commenter requests addition of another capability that is performance related; supporting the interpretation that such features are indeed in scope. | General-H
9643300023 | 27-Jul-2010 23:57: 9 EDT | 741 | Worstell, Harry | hworstell@research.att.com | 973-236-6915 | Individual | 740 | User | Disapprove | AT&T | Technical | 223 | 10.3.72.1.2 | 7 | This comment is on a portion of the balloted proposed standard that is the subject of unresolved comments (#7405700023, #8479100023, #9064000023 and #9340200023) associated with a 'Do Not Approve' vote. It is therefore within the scope of this recirculation ballot. The TGv PAR scope states: "This amendment provides Wireless Network Management enhancements." There is no mention in the PAR of the amendment including enhancements for higher throughput. Sponsor Ballot pool members with experience with performance enhancements likely did not apply. WNM-Sleep Mode is an enhancement for higher throughput, not a Network Management enhancement, and therefore is not being reviewed by an appropriate Sponsor Ballot pool. |  | Yes | Update the scope in the TGv PAR, form a new Sponsor Ballot Pool, and restart the Sponsor Ballot. Alternatively, delete the table at page 223 line 7 and all other references to WNM-Sleep Mode | Disagree | This is a reiteration of a previous comment. The TG reiterates it rationale for declining the comment. Some performance enhancements may indeed also provide or enable improved management of the 802.11 network. "The TG and the commenter disagree on the interpretaion of the PAR. The TG believes that the feature is in scope as it enables further management of 802.11 devices in wireless networks. Prior work in radio measurement was performed to "... provide the capability for a STA to manage and query its radio environment, and to make appropriate assessments about its health and efficiency (See P4, IEEE 802.11k-2008.). This feature extends those capabilities." Note that the commenter is not consistent in applying the comment rationale. In Comment 9676200023, the commenter states"I disagree with the resolution to Comments #9093800023, and #9253700023. Access point collaboration should be included in the draft. All of the technical points raised in the rejection to the above comments apply only to previous access point collaboration proposals. None of the technical points apply to this proposed change. Include a minimal solution that deals with the performance degradation in managed deployments." in which the commenter requests addition of another capability that is performance related; supporting the interpretation that such features are indeed in scope. | General-H
9643200023 | 27-Jul-2010 23:57: 9 EDT | 740 | Worstell, Harry | hworstell@research.att.com | 973-236-6915 | Individual | 739 | User | Disapprove | AT&T | Technical | 223 | 10.3.72.1.2 | 1 | This comment is on a portion of the balloted proposed standard that is the subject of unresolved comments (#7405700023, #8479000023, #9063900023 and #9340100023) associated with a 'Do Not Approve' vote. It is therefore within the scope of this recirculation ballot. The TGv PAR scope states: "This amendment provides Wireless Network Management enhancements." There is no mention in the PAR of the amendment including enhancements for higher throughput. Sponsor Ballot pool members with experience with performance enhancements likely did not apply. WNM-Sleep Mode is an enhancement for higher throughput, not a Network Management enhancement, and therefore is not being reviewed by an appropriate Sponsor Ballot pool. |  | Yes | Update the scope in the TGv PAR, form a new Sponsor Ballot Pool, and restart the Sponsor Ballot. Alternatively, delete the MLME definition at page 223 line 1 and all other references to WNM-Sleep Mode | Disagree | This is a reiteration of a previous comment. The TG reiterates it rationale for declining the comment. Some performance enhancements may indeed also provide or enable improved management of the 802.11 network. "The TG and the commenter disagree on the interpretaion of the PAR. The TG believes that the feature is in scope as it enables further management of 802.11 devices in wireless networks. Prior work in radio measurement was performed to "... provide the capability for a STA to manage and query its radio environment, and to make appropriate assessments about its health and efficiency (See P4, IEEE 802.11k-2008.). This feature extends those capabilities." Note that the commenter is not consistent in applying the comment rationale. In Comment 9676200023, the commenter states"I disagree with the resolution to Comments #9093800023, and #9253700023. Access point collaboration should be included in the draft. All of the technical points raised in the rejection to the above comments apply only to previous access point collaboration proposals. None of the technical points apply to this proposed change. Include a minimal solution that deals with the performance degradation in managed deployments." in which the commenter requests addition of another capability that is performance related; supporting the interpretation that such features are indeed in scope. | General-H
9643100023 | 27-Jul-2010 23:57: 9 EDT | 739 | Worstell, Harry | hworstell@research.att.com | 973-236-6915 | Individual | 738 | User | Disapprove | AT&T | Technical | 222 | 10.3.72.1.2 | 64 | This comment is on a portion of the balloted proposed standard that is the subject of unresolved comments (#7405700023, #8478900023, #9063800023 and #9340000023) associated with a 'Do Not Approve' vote. It is therefore within the scope of this recirculation ballot. The TGv PAR scope states: "This amendment provides Wireless Network Management enhancements." There is no mention in the PAR of the amendment including enhancements for higher throughput. Sponsor Ballot pool members with experience with performance enhancements likely did not apply. WNM-Sleep Mode is an enhancement for higher throughput, not a Network Management enhancement, and therefore is not being reviewed by an appropriate Sponsor Ballot pool. |  | Yes | Update the scope in the TGv PAR, form a new Sponsor Ballot Pool, and restart the Sponsor Ballot. Alternatively, delete the paragraph at page 222 line 64 and all other references to WNM-Sleep Mode | Disagree | This is a reiteration of a previous comment. The TG reiterates it rationale for declining the comment. Some performance enhancements may indeed also provide or enable improved management of the 802.11 network. "The TG and the commenter disagree on the interpretaion of the PAR. The TG believes that the feature is in scope as it enables further management of 802.11 devices in wireless networks. Prior work in radio measurement was performed to "... provide the capability for a STA to manage and query its radio environment, and to make appropriate assessments about its health and efficiency (See P4, IEEE 802.11k-2008.). This feature extends those capabilities." Note that the commenter is not consistent in applying the comment rationale. In Comment 9676200023, the commenter states"I disagree with the resolution to Comments #9093800023, and #9253700023. Access point collaboration should be included in the draft. All of the technical points raised in the rejection to the above comments apply only to previous access point collaboration proposals. None of the technical points apply to this proposed change. Include a minimal solution that deals with the performance degradation in managed deployments." in which the commenter requests addition of another capability that is performance related; supporting the interpretation that such features are indeed in scope. | General-H
9643000023 | 27-Jul-2010 23:57: 9 EDT | 738 | Worstell, Harry | hworstell@research.att.com | 973-236-6915 | Individual | 737 | User | Disapprove | AT&T | Technical | 222 | 10.3.72.1.2 | 62 | This comment is on a portion of the balloted proposed standard that is the subject of unresolved comments (#7405700023, #8478800023, #9063700023 and #9339900023) associated with a 'Do Not Approve' vote. It is therefore within the scope of this recirculation ballot. The TGv PAR scope states: "This amendment provides Wireless Network Management enhancements." There is no mention in the PAR of the amendment including enhancements for higher throughput. Sponsor Ballot pool members with experience with performance enhancements likely did not apply. WNM-Sleep Mode is an enhancement for higher throughput, not a Network Management enhancement, and therefore is not being reviewed by an appropriate Sponsor Ballot pool. |  | Yes | Update the scope in the TGv PAR, form a new Sponsor Ballot Pool, and restart the Sponsor Ballot. Alternatively, delete the subclause title at page 222 line 62 and all other references to WNM-Sleep Mode | Disagree | This is a reiteration of a previous comment. The TG reiterates it rationale for declining the comment. Some performance enhancements may indeed also provide or enable improved management of the 802.11 network. "The TG and the commenter disagree on the interpretaion of the PAR. The TG believes that the feature is in scope as it enables further management of 802.11 devices in wireless networks. Prior work in radio measurement was performed to "... provide the capability for a STA to manage and query its radio environment, and to make appropriate assessments about its health and efficiency (See P4, IEEE 802.11k-2008.). This feature extends those capabilities." Note that the commenter is not consistent in applying the comment rationale. In Comment 9676200023, the commenter states"I disagree with the resolution to Comments #9093800023, and #9253700023. Access point collaboration should be included in the draft. All of the technical points raised in the rejection to the above comments apply only to previous access point collaboration proposals. None of the technical points apply to this proposed change. Include a minimal solution that deals with the performance degradation in managed deployments." in which the commenter requests addition of another capability that is performance related; supporting the interpretation that such features are indeed in scope. | General-H
9642900023 | 27-Jul-2010 23:57: 9 EDT | 737 | Worstell, Harry | hworstell@research.att.com | 973-236-6915 | Individual | 736 | User | Disapprove | AT&T | Technical | 222 | 10.3.72.1.1 | 60 | This comment is on a portion of the balloted proposed standard that is the subject of unresolved comments (#7405700023, #8478700023, #9063600023 and #9339800023) associated with a 'Do Not Approve' vote. It is therefore within the scope of this recirculation ballot. The TGv PAR scope states: "This amendment provides Wireless Network Management enhancements." There is no mention in the PAR of the amendment including enhancements for higher throughput. Sponsor Ballot pool members with experience with performance enhancements likely did not apply. WNM-Sleep Mode is an enhancement for higher throughput, not a Network Management enhancement, and therefore is not being reviewed by an appropriate Sponsor Ballot pool. |  | Yes | Update the scope in the TGv PAR, form a new Sponsor Ballot Pool, and restart the Sponsor Ballot. Alternatively, delete the paragraph at page 222 line 60 and all other references to WNM-Sleep Mode | Disagree | This is a reiteration of a previous comment. The TG reiterates it rationale for declining the comment. Some performance enhancements may indeed also provide or enable improved management of the 802.11 network. "The TG and the commenter disagree on the interpretaion of the PAR. The TG believes that the feature is in scope as it enables further management of 802.11 devices in wireless networks. Prior work in radio measurement was performed to "... provide the capability for a STA to manage and query its radio environment, and to make appropriate assessments about its health and efficiency (See P4, IEEE 802.11k-2008.). This feature extends those capabilities." Note that the commenter is not consistent in applying the comment rationale. In Comment 9676200023, the commenter states"I disagree with the resolution to Comments #9093800023, and #9253700023. Access point collaboration should be included in the draft. All of the technical points raised in the rejection to the above comments apply only to previous access point collaboration proposals. None of the technical points apply to this proposed change. Include a minimal solution that deals with the performance degradation in managed deployments." in which the commenter requests addition of another capability that is performance related; supporting the interpretation that such features are indeed in scope. | General-H
9642800023 | 27-Jul-2010 23:57: 9 EDT | 736 | Worstell, Harry | hworstell@research.att.com | 973-236-6915 | Individual | 735 | User | Disapprove | AT&T | Technical | 222 | 10.3.72.1.1 | 57 | This comment is on a portion of the balloted proposed standard that is the subject of unresolved comments (#7405700023, #8478600023, #9063500023 and #9339700023) associated with a 'Do Not Approve' vote. It is therefore within the scope of this recirculation ballot. The TGv PAR scope states: "This amendment provides Wireless Network Management enhancements." There is no mention in the PAR of the amendment including enhancements for higher throughput. Sponsor Ballot pool members with experience with performance enhancements likely did not apply. WNM-Sleep Mode is an enhancement for higher throughput, not a Network Management enhancement, and therefore is not being reviewed by an appropriate Sponsor Ballot pool. |  | Yes | Update the scope in the TGv PAR, form a new Sponsor Ballot Pool, and restart the Sponsor Ballot. Alternatively, delete the subclause title at page 222 line 57 and all other references to WNM-Sleep Mode | Disagree | This is a reiteration of a previous comment. The TG reiterates it rationale for declining the comment. Some performance enhancements may indeed also provide or enable improved management of the 802.11 network. "The TG and the commenter disagree on the interpretaion of the PAR. The TG believes that the feature is in scope as it enables further management of 802.11 devices in wireless networks. Prior work in radio measurement was performed to "... provide the capability for a STA to manage and query its radio environment, and to make appropriate assessments about its health and efficiency (See P4, IEEE 802.11k-2008.). This feature extends those capabilities." Note that the commenter is not consistent in applying the comment rationale. In Comment 9676200023, the commenter states"I disagree with the resolution to Comments #9093800023, and #9253700023. Access point collaboration should be included in the draft. All of the technical points raised in the rejection to the above comments apply only to previous access point collaboration proposals. None of the technical points apply to this proposed change. Include a minimal solution that deals with the performance degradation in managed deployments." in which the commenter requests addition of another capability that is performance related; supporting the interpretation that such features are indeed in scope. | General-H
9642700023 | 27-Jul-2010 23:57: 9 EDT | 735 | Worstell, Harry | hworstell@research.att.com | 973-236-6915 | Individual | 734 | User | Disapprove | AT&T | Technical | 222 | 10.3.72.1 | 55 | This comment is on a portion of the balloted proposed standard that is the subject of unresolved comments (#7405700023, #8478500023, #9063400023 and #9339600023) associated with a 'Do Not Approve' vote. It is therefore within the scope of this recirculation ballot. The TGv PAR scope states: "This amendment provides Wireless Network Management enhancements." There is no mention in the PAR of the amendment including enhancements for higher throughput. Sponsor Ballot pool members with experience with performance enhancements likely did not apply. WNM-Sleep Mode is an enhancement for higher throughput, not a Network Management enhancement, and therefore is not being reviewed by an appropriate Sponsor Ballot pool. |  | Yes | Update the scope in the TGv PAR, form a new Sponsor Ballot Pool, and restart the Sponsor Ballot. Alternatively, delete the subclause title at page 222 line 55 and all other references to WNM-Sleep Mode | Disagree | This is a reiteration of a previous comment. The TG reiterates it rationale for declining the comment. Some performance enhancements may indeed also provide or enable improved management of the 802.11 network. "The TG and the commenter disagree on the interpretaion of the PAR. The TG believes that the feature is in scope as it enables further management of 802.11 devices in wireless networks. Prior work in radio measurement was performed to "... provide the capability for a STA to manage and query its radio environment, and to make appropriate assessments about its health and efficiency (See P4, IEEE 802.11k-2008.). This feature extends those capabilities." Note that the commenter is not consistent in applying the comment rationale. In Comment 9676200023, the commenter states"I disagree with the resolution to Comments #9093800023, and #9253700023. Access point collaboration should be included in the draft. All of the technical points raised in the rejection to the above comments apply only to previous access point collaboration proposals. None of the technical points apply to this proposed change. Include a minimal solution that deals with the performance degradation in managed deployments." in which the commenter requests addition of another capability that is performance related; supporting the interpretation that such features are indeed in scope. | General-H
9642600023 | 27-Jul-2010 23:57: 9 EDT | 734 | Worstell, Harry | hworstell@research.att.com | 973-236-6915 | Individual | 733 | User | Disapprove | AT&T | Technical | 222 | 10.3.72 | 51 | This comment is on a portion of the balloted proposed standard that is the subject of unresolved comments (#7405700023, #8478400023, #9063300023 and #9339500023) associated with a 'Do Not Approve' vote. It is therefore within the scope of this recirculation ballot. The TGv PAR scope states: "This amendment provides Wireless Network Management enhancements." There is no mention in the PAR of the amendment including enhancements for higher throughput. Sponsor Ballot pool members with experience with performance enhancements likely did not apply. WNM-Sleep Mode is an enhancement for higher throughput, not a Network Management enhancement, and therefore is not being reviewed by an appropriate Sponsor Ballot pool. |  | Yes | Update the scope in the TGv PAR, form a new Sponsor Ballot Pool, and restart the Sponsor Ballot. Alternatively, delete the paragraph at page 222 line 51 and all other references to WNM-Sleep Mode | Disagree | This is a reiteration of a previous comment. The TG reiterates it rationale for declining the comment. Some performance enhancements may indeed also provide or enable improved management of the 802.11 network. "The TG and the commenter disagree on the interpretaion of the PAR. The TG believes that the feature is in scope as it enables further management of 802.11 devices in wireless networks. Prior work in radio measurement was performed to "... provide the capability for a STA to manage and query its radio environment, and to make appropriate assessments about its health and efficiency (See P4, IEEE 802.11k-2008.). This feature extends those capabilities." Note that the commenter is not consistent in applying the comment rationale. In Comment 9676200023, the commenter states"I disagree with the resolution to Comments #9093800023, and #9253700023. Access point collaboration should be included in the draft. All of the technical points raised in the rejection to the above comments apply only to previous access point collaboration proposals. None of the technical points apply to this proposed change. Include a minimal solution that deals with the performance degradation in managed deployments." in which the commenter requests addition of another capability that is performance related; supporting the interpretation that such features are indeed in scope. | General-H
9642500023 | 27-Jul-2010 23:57: 9 EDT | 733 | Worstell, Harry | hworstell@research.att.com | 973-236-6915 | Individual | 732 | User | Disapprove | AT&T | Technical | 222 | 10.3.72 | 49 | This comment is on a portion of the balloted proposed standard that is the subject of unresolved comments (#7405700023, #8478300023, #9063200023 and #9339400023) associated with a 'Do Not Approve' vote. It is therefore within the scope of this recirculation ballot. The TGv PAR scope states: "This amendment provides Wireless Network Management enhancements." There is no mention in the PAR of the amendment including enhancements for higher throughput. Sponsor Ballot pool members with experience with performance enhancements likely did not apply. WNM-Sleep Mode is an enhancement for higher throughput, not a Network Management enhancement, and therefore is not being reviewed by an appropriate Sponsor Ballot pool. |  | Yes | Update the scope in the TGv PAR, form a new Sponsor Ballot Pool, and restart the Sponsor Ballot. Alternatively, delete the subclause title at page 222 line 49 and all other references to WNM-Sleep Mode | Disagree | This is a reiteration of a previous comment. The TG reiterates it rationale for declining the comment. Some performance enhancements may indeed also provide or enable improved management of the 802.11 network. "The TG and the commenter disagree on the interpretaion of the PAR. The TG believes that the feature is in scope as it enables further management of 802.11 devices in wireless networks. Prior work in radio measurement was performed to "... provide the capability for a STA to manage and query its radio environment, and to make appropriate assessments about its health and efficiency (See P4, IEEE 802.11k-2008.). This feature extends those capabilities." Note that the commenter is not consistent in applying the comment rationale. In Comment 9676200023, the commenter states"I disagree with the resolution to Comments #9093800023, and #9253700023. Access point collaboration should be included in the draft. All of the technical points raised in the rejection to the above comments apply only to previous access point collaboration proposals. None of the technical points apply to this proposed change. Include a minimal solution that deals with the performance degradation in managed deployments." in which the commenter requests addition of another capability that is performance related; supporting the interpretation that such features are indeed in scope. | General-H
9642400023 | 27-Jul-2010 23:57: 9 EDT | 732 | Worstell, Harry | hworstell@research.att.com | 973-236-6915 | Individual | 731 | User | Disapprove | AT&T | Technical | 220 | 10.3.70.6.4 | 48 | This comment is on a portion of the balloted proposed standard that is the subject of unresolved comments (#7405200023, #8041700023, #8478200023, #9063100023 and #9339300023) associated with a 'Do Not Approve' vote. It is therefore within the scope of this recirculation ballot. The TGv PAR scope states: "This amendment provides Wireless Network Management enhancements." There is no mention in the PAR of the amendment including enhancements for higher throughput. Sponsor Ballot pool members with experience with performance enhancements likely did not apply. Directed Multicast Service (DMS) is an enhancement for higher throughput, not a Network Management enhancement, and therefore is not being reviewed by an appropriate Sponsor Ballot pool. |  | Yes | Update the scope in the TGv PAR, form a new Sponsor Ballot Pool, and restart the Sponsor Ballot. Alternatively, delete the paragraph at page 220 line 48 and all other references to Directed Multicast Service (DMS) | Disagree | This is a reiteration of a previous comment. The TG reiterates it rationale for declining the comment. Some performance enhancements may indeed also provide or enable improved management of the 802.11 network. "The TG and the commenter disagree on the interpretaion of the PAR. The TG believes that the feature is in scope as it enables further management of 802.11 devices in wireless networks. Prior work in radio measurement was performed to "... provide the capability for a STA to manage and query its radio environment, and to make appropriate assessments about its health and efficiency (See P4, IEEE 802.11k-2008.). This feature extends those capabilities." Note that the commenter is not consistent in applying the comment rationale. In Comment 9676200023, the commenter states"I disagree with the resolution to Comments #9093800023, and #9253700023. Access point collaboration should be included in the draft. All of the technical points raised in the rejection to the above comments apply only to previous access point collaboration proposals. None of the technical points apply to this proposed change. Include a minimal solution that deals with the performance degradation in managed deployments." in which the commenter requests addition of another capability that is performance related; supporting the interpretation that such features are indeed in scope. | General-H
9642300023 | 27-Jul-2010 23:57: 9 EDT | 731 | Worstell, Harry | hworstell@research.att.com | 973-236-6915 | Individual | 730 | User | Disapprove | AT&T | Technical | 220 | 10.3.70.6.4 | 46 | This comment is on a portion of the balloted proposed standard that is the subject of unresolved comments (#7405200023, #8041600023, #8478100023, #9063000023 and #9339200023) associated with a 'Do Not Approve' vote. It is therefore within the scope of this recirculation ballot. The TGv PAR scope states: "This amendment provides Wireless Network Management enhancements." There is no mention in the PAR of the amendment including enhancements for higher throughput. Sponsor Ballot pool members with experience with performance enhancements likely did not apply. Directed Multicast Service (DMS) is an enhancement for higher throughput, not a Network Management enhancement, and therefore is not being reviewed by an appropriate Sponsor Ballot pool. |  | Yes | Update the scope in the TGv PAR, form a new Sponsor Ballot Pool, and restart the Sponsor Ballot. Alternatively, delete the subclause title at page 220 line 46 and all other references to Directed Multicast Service (DMS) | Disagree | This is a reiteration of a previous comment. The TG reiterates it rationale for declining the comment. Some performance enhancements may indeed also provide or enable improved management of the 802.11 network. "The TG and the commenter disagree on the interpretaion of the PAR. The TG believes that the feature is in scope as it enables further management of 802.11 devices in wireless networks. Prior work in radio measurement was performed to "... provide the capability for a STA to manage and query its radio environment, and to make appropriate assessments about its health and efficiency (See P4, IEEE 802.11k-2008.). This feature extends those capabilities." Note that the commenter is not consistent in applying the comment rationale. In Comment 9676200023, the commenter states"I disagree with the resolution to Comments #9093800023, and #9253700023. Access point collaboration should be included in the draft. All of the technical points raised in the rejection to the above comments apply only to previous access point collaboration proposals. None of the technical points apply to this proposed change. Include a minimal solution that deals with the performance degradation in managed deployments." in which the commenter requests addition of another capability that is performance related; supporting the interpretation that such features are indeed in scope. | General-H
9642200023 | 27-Jul-2010 23:57: 9 EDT | 730 | Worstell, Harry | hworstell@research.att.com | 973-236-6915 | Individual | 729 | User | Disapprove | AT&T | Technical | 220 | 10.3.70.6.3 | 43 | This comment is on a portion of the balloted proposed standard that is the subject of unresolved comments (#7405200023, #8041500023, #8478000023, #9062900023 and #9339100023) associated with a 'Do Not Approve' vote. It is therefore within the scope of this recirculation ballot. The TGv PAR scope states: "This amendment provides Wireless Network Management enhancements." There is no mention in the PAR of the amendment including enhancements for higher throughput. Sponsor Ballot pool members with experience with performance enhancements likely did not apply. Directed Multicast Service (DMS) is an enhancement for higher throughput, not a Network Management enhancement, and therefore is not being reviewed by an appropriate Sponsor Ballot pool. |  | Yes | Update the scope in the TGv PAR, form a new Sponsor Ballot Pool, and restart the Sponsor Ballot. Alternatively, delete the paragraph at page 220 line 43 and all other references to Directed Multicast Service (DMS) | Disagree | This is a reiteration of a previous comment. The TG reiterates it rationale for declining the comment. Some performance enhancements may indeed also provide or enable improved management of the 802.11 network. "The TG and the commenter disagree on the interpretaion of the PAR. The TG believes that the feature is in scope as it enables further management of 802.11 devices in wireless networks. Prior work in radio measurement was performed to "... provide the capability for a STA to manage and query its radio environment, and to make appropriate assessments about its health and efficiency (See P4, IEEE 802.11k-2008.). This feature extends those capabilities." Note that the commenter is not consistent in applying the comment rationale. In Comment 9676200023, the commenter states"I disagree with the resolution to Comments #9093800023, and #9253700023. Access point collaboration should be included in the draft. All of the technical points raised in the rejection to the above comments apply only to previous access point collaboration proposals. None of the technical points apply to this proposed change. Include a minimal solution that deals with the performance degradation in managed deployments." in which the commenter requests addition of another capability that is performance related; supporting the interpretation that such features are indeed in scope. | General-H
9642100023 | 27-Jul-2010 23:57: 9 EDT | 729 | Worstell, Harry | hworstell@research.att.com | 973-236-6915 | Individual | 728 | User | Disapprove | AT&T | Technical | 220 | 10.3.70.6.3 | 40 | This comment is on a portion of the balloted proposed standard that is the subject of unresolved comments (#7405200023, #8041400023, #8477900023, #9062800023 and #9339000023) associated with a 'Do Not Approve' vote. It is therefore within the scope of this recirculation ballot. The TGv PAR scope states: "This amendment provides Wireless Network Management enhancements." There is no mention in the PAR of the amendment including enhancements for higher throughput. Sponsor Ballot pool members with experience with performance enhancements likely did not apply. Directed Multicast Service (DMS) is an enhancement for higher throughput, not a Network Management enhancement, and therefore is not being reviewed by an appropriate Sponsor Ballot pool. |  | Yes | Update the scope in the TGv PAR, form a new Sponsor Ballot Pool, and restart the Sponsor Ballot. Alternatively, delete the subclause title at page 220 line 40 and all other references to Directed Multicast Service (DMS) | Disagree | This is a reiteration of a previous comment. The TG reiterates it rationale for declining the comment. Some performance enhancements may indeed also provide or enable improved management of the 802.11 network. "The TG and the commenter disagree on the interpretaion of the PAR. The TG believes that the feature is in scope as it enables further management of 802.11 devices in wireless networks. Prior work in radio measurement was performed to "... provide the capability for a STA to manage and query its radio environment, and to make appropriate assessments about its health and efficiency (See P4, IEEE 802.11k-2008.). This feature extends those capabilities." Note that the commenter is not consistent in applying the comment rationale. In Comment 9676200023, the commenter states"I disagree with the resolution to Comments #9093800023, and #9253700023. Access point collaboration should be included in the draft. All of the technical points raised in the rejection to the above comments apply only to previous access point collaboration proposals. None of the technical points apply to this proposed change. Include a minimal solution that deals with the performance degradation in managed deployments." in which the commenter requests addition of another capability that is performance related; supporting the interpretation that such features are indeed in scope. | General-H
9642000023 | 27-Jul-2010 23:57: 9 EDT | 728 | Worstell, Harry | hworstell@research.att.com | 973-236-6915 | Individual | 727 | User | Disapprove | AT&T | Technical | 220 | 10.3.70.6.2 | 20 | This comment is on a portion of the balloted proposed standard that is the subject of unresolved comments (#7405200023, #8041300023, #8477800023, #9062700023 and #9338900023) associated with a 'Do Not Approve' vote. It is therefore within the scope of this recirculation ballot. The TGv PAR scope states: "This amendment provides Wireless Network Management enhancements." There is no mention in the PAR of the amendment including enhancements for higher throughput. Sponsor Ballot pool members with experience with performance enhancements likely did not apply. Directed Multicast Service (DMS) is an enhancement for higher throughput, not a Network Management enhancement, and therefore is not being reviewed by an appropriate Sponsor Ballot pool. |  | Yes | Update the scope in the TGv PAR, form a new Sponsor Ballot Pool, and restart the Sponsor Ballot. Alternatively, delete the table at page 220 line 20 and all other references to Directed Multicast Service (DMS) | Disagree | This is a reiteration of a previous comment. The TG reiterates it rationale for declining the comment. Some performance enhancements may indeed also provide or enable improved management of the 802.11 network. "The TG and the commenter disagree on the interpretaion of the PAR. The TG believes that the feature is in scope as it enables further management of 802.11 devices in wireless networks. Prior work in radio measurement was performed to "... provide the capability for a STA to manage and query its radio environment, and to make appropriate assessments about its health and efficiency (See P4, IEEE 802.11k-2008.). This feature extends those capabilities." Note that the commenter is not consistent in applying the comment rationale. In Comment 9676200023, the commenter states"I disagree with the resolution to Comments #9093800023, and #9253700023. Access point collaboration should be included in the draft. All of the technical points raised in the rejection to the above comments apply only to previous access point collaboration proposals. None of the technical points apply to this proposed change. Include a minimal solution that deals with the performance degradation in managed deployments." in which the commenter requests addition of another capability that is performance related; supporting the interpretation that such features are indeed in scope. | General-H
9641900023 | 27-Jul-2010 23:57: 9 EDT | 727 | Worstell, Harry | hworstell@research.att.com | 973-236-6915 | Individual | 726 | User | Disapprove | AT&T | Technical | 220 | 10.3.70.6.2 | 13 | This comment is on a portion of the balloted proposed standard that is the subject of unresolved comments (#7405200023, #8041200023, #8477700023, #9062600023 and #9338800023) associated with a 'Do Not Approve' vote. It is therefore within the scope of this recirculation ballot. The TGv PAR scope states: "This amendment provides Wireless Network Management enhancements." There is no mention in the PAR of the amendment including enhancements for higher throughput. Sponsor Ballot pool members with experience with performance enhancements likely did not apply. Directed Multicast Service (DMS) is an enhancement for higher throughput, not a Network Management enhancement, and therefore is not being reviewed by an appropriate Sponsor Ballot pool. |  | Yes | Update the scope in the TGv PAR, form a new Sponsor Ballot Pool, and restart the Sponsor Ballot. Alternatively, delete the MLME definition at page 220 line 13 and all other references to Directed Multicast Service (DMS) | Disagree | This is a reiteration of a previous comment. The TG reiterates it rationale for declining the comment. Some performance enhancements may indeed also provide or enable improved management of the 802.11 network. "The TG and the commenter disagree on the interpretaion of the PAR. The TG believes that the feature is in scope as it enables further management of 802.11 devices in wireless networks. Prior work in radio measurement was performed to "... provide the capability for a STA to manage and query its radio environment, and to make appropriate assessments about its health and efficiency (See P4, IEEE 802.11k-2008.). This feature extends those capabilities." Note that the commenter is not consistent in applying the comment rationale. In Comment 9676200023, the commenter states"I disagree with the resolution to Comments #9093800023, and #9253700023. Access point collaboration should be included in the draft. All of the technical points raised in the rejection to the above comments apply only to previous access point collaboration proposals. None of the technical points apply to this proposed change. Include a minimal solution that deals with the performance degradation in managed deployments." in which the commenter requests addition of another capability that is performance related; supporting the interpretation that such features are indeed in scope. | General-H
9641800023 | 27-Jul-2010 23:57: 9 EDT | 726 | Worstell, Harry | hworstell@research.att.com | 973-236-6915 | Individual | 725 | User | Disapprove | AT&T | Technical | 220 | 10.3.70.6.2 | 11 | This comment is on a portion of the balloted proposed standard that is the subject of unresolved comments (#7405200023, #8041100023, #8477600023, #9062500023 and #9338700023) associated with a 'Do Not Approve' vote. It is therefore within the scope of this recirculation ballot. The TGv PAR scope states: "This amendment provides Wireless Network Management enhancements." There is no mention in the PAR of the amendment including enhancements for higher throughput. Sponsor Ballot pool members with experience with performance enhancements likely did not apply. Directed Multicast Service (DMS) is an enhancement for higher throughput, not a Network Management enhancement, and therefore is not being reviewed by an appropriate Sponsor Ballot pool. |  | Yes | Update the scope in the TGv PAR, form a new Sponsor Ballot Pool, and restart the Sponsor Ballot. Alternatively, delete the paragraph at page 220 line 11 and all other references to Directed Multicast Service (DMS) | Disagree | This is a reiteration of a previous comment. The TG reiterates it rationale for declining the comment. Some performance enhancements may indeed also provide or enable improved management of the 802.11 network. "The TG and the commenter disagree on the interpretaion of the PAR. The TG believes that the feature is in scope as it enables further management of 802.11 devices in wireless networks. Prior work in radio measurement was performed to "... provide the capability for a STA to manage and query its radio environment, and to make appropriate assessments about its health and efficiency (See P4, IEEE 802.11k-2008.). This feature extends those capabilities." Note that the commenter is not consistent in applying the comment rationale. In Comment 9676200023, the commenter states"I disagree with the resolution to Comments #9093800023, and #9253700023. Access point collaboration should be included in the draft. All of the technical points raised in the rejection to the above comments apply only to previous access point collaboration proposals. None of the technical points apply to this proposed change. Include a minimal solution that deals with the performance degradation in managed deployments." in which the commenter requests addition of another capability that is performance related; supporting the interpretation that such features are indeed in scope. | General-H
9641700023 | 27-Jul-2010 23:57: 9 EDT | 725 | Worstell, Harry | hworstell@research.att.com | 973-236-6915 | Individual | 724 | User | Disapprove | AT&T | Technical | 220 | 10.3.70.6.2 | 8 | This comment is on a portion of the balloted proposed standard that is the subject of unresolved comments (#7405200023, #8041000023, #8477500023, #9062400023 and #9338600023) associated with a 'Do Not Approve' vote. It is therefore within the scope of this recirculation ballot. The TGv PAR scope states: "This amendment provides Wireless Network Management enhancements." There is no mention in the PAR of the amendment including enhancements for higher throughput. Sponsor Ballot pool members with experience with performance enhancements likely did not apply. Directed Multicast Service (DMS) is an enhancement for higher throughput, not a Network Management enhancement, and therefore is not being reviewed by an appropriate Sponsor Ballot pool. |  | Yes | Update the scope in the TGv PAR, form a new Sponsor Ballot Pool, and restart the Sponsor Ballot. Alternatively, delete the subclause title at page 220 line 8 and all other references to Directed Multicast Service (DMS) | Disagree | This is a reiteration of a previous comment. The TG reiterates it rationale for declining the comment. Some performance enhancements may indeed also provide or enable improved management of the 802.11 network. "The TG and the commenter disagree on the interpretaion of the PAR. The TG believes that the feature is in scope as it enables further management of 802.11 devices in wireless networks. Prior work in radio measurement was performed to "... provide the capability for a STA to manage and query its radio environment, and to make appropriate assessments about its health and efficiency (See P4, IEEE 802.11k-2008.). This feature extends those capabilities." Note that the commenter is not consistent in applying the comment rationale. In Comment 9676200023, the commenter states"I disagree with the resolution to Comments #9093800023, and #9253700023. Access point collaboration should be included in the draft. All of the technical points raised in the rejection to the above comments apply only to previous access point collaboration proposals. None of the technical points apply to this proposed change. Include a minimal solution that deals with the performance degradation in managed deployments." in which the commenter requests addition of another capability that is performance related; supporting the interpretation that such features are indeed in scope. | General-H
9641600023 | 27-Jul-2010 23:57: 9 EDT | 724 | Worstell, Harry | hworstell@research.att.com | 973-236-6915 | Individual | 723 | User | Disapprove | AT&T | Technical | 220 | 10.3.70.6.1 | 6 | This comment is on a portion of the balloted proposed standard that is the subject of unresolved comments (#7405200023, #8040900023, #8477400023, #9062300023 and #9338500023) associated with a 'Do Not Approve' vote. It is therefore within the scope of this recirculation ballot. The TGv PAR scope states: "This amendment provides Wireless Network Management enhancements." There is no mention in the PAR of the amendment including enhancements for higher throughput. Sponsor Ballot pool members with experience with performance enhancements likely did not apply. Directed Multicast Service (DMS) is an enhancement for higher throughput, not a Network Management enhancement, and therefore is not being reviewed by an appropriate Sponsor Ballot pool. |  | Yes | Update the scope in the TGv PAR, form a new Sponsor Ballot Pool, and restart the Sponsor Ballot. Alternatively, delete the paragraph at page 220 line 6 and all other references to Directed Multicast Service (DMS) | Disagree | This is a reiteration of a previous comment. The TG reiterates it rationale for declining the comment. Some performance enhancements may indeed also provide or enable improved management of the 802.11 network. "The TG and the commenter disagree on the interpretaion of the PAR. The TG believes that the feature is in scope as it enables further management of 802.11 devices in wireless networks. Prior work in radio measurement was performed to "... provide the capability for a STA to manage and query its radio environment, and to make appropriate assessments about its health and efficiency (See P4, IEEE 802.11k-2008.). This feature extends those capabilities." Note that the commenter is not consistent in applying the comment rationale. In Comment 9676200023, the commenter states"I disagree with the resolution to Comments #9093800023, and #9253700023. Access point collaboration should be included in the draft. All of the technical points raised in the rejection to the above comments apply only to previous access point collaboration proposals. None of the technical points apply to this proposed change. Include a minimal solution that deals with the performance degradation in managed deployments." in which the commenter requests addition of another capability that is performance related; supporting the interpretation that such features are indeed in scope. | General-H
9641500023 | 27-Jul-2010 23:57: 9 EDT | 723 | Worstell, Harry | hworstell@research.att.com | 973-236-6915 | Individual | 722 | User | Disapprove | AT&T | Technical | 220 | 10.3.70.6.1 | 3 | This comment is on a portion of the balloted proposed standard that is the subject of unresolved comments (#7405200023, #8040800023, #8477300023, #9062200023 and #9338400023) associated with a 'Do Not Approve' vote. It is therefore within the scope of this recirculation ballot. The TGv PAR scope states: "This amendment provides Wireless Network Management enhancements." There is no mention in the PAR of the amendment including enhancements for higher throughput. Sponsor Ballot pool members with experience with performance enhancements likely did not apply. Directed Multicast Service (DMS) is an enhancement for higher throughput, not a Network Management enhancement, and therefore is not being reviewed by an appropriate Sponsor Ballot pool. |  | Yes | Update the scope in the TGv PAR, form a new Sponsor Ballot Pool, and restart the Sponsor Ballot. Alternatively, delete the subclause title at page 220 line 3 and all other references to Directed Multicast Service (DMS) | Disagree | This is a reiteration of a previous comment. The TG reiterates it rationale for declining the comment. Some performance enhancements may indeed also provide or enable improved management of the 802.11 network. "The TG and the commenter disagree on the interpretaion of the PAR. The TG believes that the feature is in scope as it enables further management of 802.11 devices in wireless networks. Prior work in radio measurement was performed to "... provide the capability for a STA to manage and query its radio environment, and to make appropriate assessments about its health and efficiency (See P4, IEEE 802.11k-2008.). This feature extends those capabilities." Note that the commenter is not consistent in applying the comment rationale. In Comment 9676200023, the commenter states"I disagree with the resolution to Comments #9093800023, and #9253700023. Access point collaboration should be included in the draft. All of the technical points raised in the rejection to the above comments apply only to previous access point collaboration proposals. None of the technical points apply to this proposed change. Include a minimal solution that deals with the performance degradation in managed deployments." in which the commenter requests addition of another capability that is performance related; supporting the interpretation that such features are indeed in scope. | General-H
9641400023 | 27-Jul-2010 23:57: 9 EDT | 722 | Worstell, Harry | hworstell@research.att.com | 973-236-6915 | Individual | 721 | User | Disapprove | AT&T | Technical | 220 | 10.3.70.6 | 1 | This comment is on a portion of the balloted proposed standard that is the subject of unresolved comments (#7405200023, #8040700023, #8477200023, #9062100023 and #9338300023) associated with a 'Do Not Approve' vote. It is therefore within the scope of this recirculation ballot. The TGv PAR scope states: "This amendment provides Wireless Network Management enhancements." There is no mention in the PAR of the amendment including enhancements for higher throughput. Sponsor Ballot pool members with experience with performance enhancements likely did not apply. Directed Multicast Service (DMS) is an enhancement for higher throughput, not a Network Management enhancement, and therefore is not being reviewed by an appropriate Sponsor Ballot pool. |  | Yes | Update the scope in the TGv PAR, form a new Sponsor Ballot Pool, and restart the Sponsor Ballot. Alternatively, delete the subclause title at page 220 line 1 and all other references to Directed Multicast Service (DMS) | Disagree | This is a reiteration of a previous comment. The TG reiterates it rationale for declining the comment. Some performance enhancements may indeed also provide or enable improved management of the 802.11 network. "The TG and the commenter disagree on the interpretaion of the PAR. The TG believes that the feature is in scope as it enables further management of 802.11 devices in wireless networks. Prior work in radio measurement was performed to "... provide the capability for a STA to manage and query its radio environment, and to make appropriate assessments about its health and efficiency (See P4, IEEE 802.11k-2008.). This feature extends those capabilities." Note that the commenter is not consistent in applying the comment rationale. In Comment 9676200023, the commenter states"I disagree with the resolution to Comments #9093800023, and #9253700023. Access point collaboration should be included in the draft. All of the technical points raised in the rejection to the above comments apply only to previous access point collaboration proposals. None of the technical points apply to this proposed change. Include a minimal solution that deals with the performance degradation in managed deployments." in which the commenter requests addition of another capability that is performance related; supporting the interpretation that such features are indeed in scope. | General-H
9641300023 | 27-Jul-2010 23:57: 9 EDT | 721 | Worstell, Harry | hworstell@research.att.com | 973-236-6915 | Individual | 720 | User | Disapprove | AT&T | Technical | 219 | 10.3.70.5.4 | 64 | This comment is on a portion of the balloted proposed standard that is the subject of unresolved comments (#7405200023, #8040600023, #8477100023, #9062000023 and #9338200023) associated with a 'Do Not Approve' vote. It is therefore within the scope of this recirculation ballot. The TGv PAR scope states: "This amendment provides Wireless Network Management enhancements." There is no mention in the PAR of the amendment including enhancements for higher throughput. Sponsor Ballot pool members with experience with performance enhancements likely did not apply. Directed Multicast Service (DMS) is an enhancement for higher throughput, not a Network Management enhancement, and therefore is not being reviewed by an appropriate Sponsor Ballot pool. |  | Yes | Update the scope in the TGv PAR, form a new Sponsor Ballot Pool, and restart the Sponsor Ballot. Alternatively, delete the paragraph at page 219 line 64 and all other references to Directed Multicast Service (DMS) | Disagree | This is a reiteration of a previous comment. The TG reiterates it rationale for declining the comment. Some performance enhancements may indeed also provide or enable improved management of the 802.11 network. "The TG and the commenter disagree on the interpretaion of the PAR. The TG believes that the feature is in scope as it enables further management of 802.11 devices in wireless networks. Prior work in radio measurement was performed to "... provide the capability for a STA to manage and query its radio environment, and to make appropriate assessments about its health and efficiency (See P4, IEEE 802.11k-2008.). This feature extends those capabilities." Note that the commenter is not consistent in applying the comment rationale. In Comment 9676200023, the commenter states"I disagree with the resolution to Comments #9093800023, and #9253700023. Access point collaboration should be included in the draft. All of the technical points raised in the rejection to the above comments apply only to previous access point collaboration proposals. None of the technical points apply to this proposed change. Include a minimal solution that deals with the performance degradation in managed deployments." in which the commenter requests addition of another capability that is performance related; supporting the interpretation that such features are indeed in scope. | General-H
9641200023 | 27-Jul-2010 23:57: 9 EDT | 720 | Worstell, Harry | hworstell@research.att.com | 973-236-6915 | Individual | 719 | User | Disapprove | AT&T | Technical | 219 | 10.3.70.5.4 | 61 | This comment is on a portion of the balloted proposed standard that is the subject of unresolved comments (#7405200023, #8040500023, #8477000023, #9061900023 and #9338100023) associated with a 'Do Not Approve' vote. It is therefore within the scope of this recirculation ballot. The TGv PAR scope states: "This amendment provides Wireless Network Management enhancements." There is no mention in the PAR of the amendment including enhancements for higher throughput. Sponsor Ballot pool members with experience with performance enhancements likely did not apply. Directed Multicast Service (DMS) is an enhancement for higher throughput, not a Network Management enhancement, and therefore is not being reviewed by an appropriate Sponsor Ballot pool. |  | Yes | Update the scope in the TGv PAR, form a new Sponsor Ballot Pool, and restart the Sponsor Ballot. Alternatively, delete the subclause title at page 219 line 61 and all other references to Directed Multicast Service (DMS) | Disagree | This is a reiteration of a previous comment. The TG reiterates it rationale for declining the comment. Some performance enhancements may indeed also provide or enable improved management of the 802.11 network. "The TG and the commenter disagree on the interpretaion of the PAR. The TG believes that the feature is in scope as it enables further management of 802.11 devices in wireless networks. Prior work in radio measurement was performed to "... provide the capability for a STA to manage and query its radio environment, and to make appropriate assessments about its health and efficiency (See P4, IEEE 802.11k-2008.). This feature extends those capabilities." Note that the commenter is not consistent in applying the comment rationale. In Comment 9676200023, the commenter states"I disagree with the resolution to Comments #9093800023, and #9253700023. Access point collaboration should be included in the draft. All of the technical points raised in the rejection to the above comments apply only to previous access point collaboration proposals. None of the technical points apply to this proposed change. Include a minimal solution that deals with the performance degradation in managed deployments." in which the commenter requests addition of another capability that is performance related; supporting the interpretation that such features are indeed in scope. | General-H
9641100023 | 27-Jul-2010 23:57: 9 EDT | 719 | Worstell, Harry | hworstell@research.att.com | 973-236-6915 | Individual | 718 | User | Disapprove | AT&T | Technical | 219 | 10.3.70.5.3 | 58 | This comment is on a portion of the balloted proposed standard that is the subject of unresolved comments (#7405200023, #8040400023, #8476900023, #9061800023 and #9338000023) associated with a 'Do Not Approve' vote. It is therefore within the scope of this recirculation ballot. The TGv PAR scope states: "This amendment provides Wireless Network Management enhancements." There is no mention in the PAR of the amendment including enhancements for higher throughput. Sponsor Ballot pool members with experience with performance enhancements likely did not apply. Directed Multicast Service (DMS) is an enhancement for higher throughput, not a Network Management enhancement, and therefore is not being reviewed by an appropriate Sponsor Ballot pool. |  | Yes | Update the scope in the TGv PAR, form a new Sponsor Ballot Pool, and restart the Sponsor Ballot. Alternatively, delete the paragraph at page 219 line 58 and all other references to Directed Multicast Service (DMS) | Disagree | This is a reiteration of a previous comment. The TG reiterates it rationale for declining the comment. Some performance enhancements may indeed also provide or enable improved management of the 802.11 network. "The TG and the commenter disagree on the interpretaion of the PAR. The TG believes that the feature is in scope as it enables further management of 802.11 devices in wireless networks. Prior work in radio measurement was performed to "... provide the capability for a STA to manage and query its radio environment, and to make appropriate assessments about its health and efficiency (See P4, IEEE 802.11k-2008.). This feature extends those capabilities." Note that the commenter is not consistent in applying the comment rationale. In Comment 9676200023, the commenter states"I disagree with the resolution to Comments #9093800023, and #9253700023. Access point collaboration should be included in the draft. All of the technical points raised in the rejection to the above comments apply only to previous access point collaboration proposals. None of the technical points apply to this proposed change. Include a minimal solution that deals with the performance degradation in managed deployments." in which the commenter requests addition of another capability that is performance related; supporting the interpretation that such features are indeed in scope. | General-H
9641000023 | 27-Jul-2010 23:57: 9 EDT | 718 | Worstell, Harry | hworstell@research.att.com | 973-236-6915 | Individual | 717 | User | Disapprove | AT&T | Technical | 219 | 10.3.70.5.3 | 56 | This comment is on a portion of the balloted proposed standard that is the subject of unresolved comments (#7405200023, #8040300023, #8476800023, #9061700023 and #9337900023) associated with a 'Do Not Approve' vote. It is therefore within the scope of this recirculation ballot. The TGv PAR scope states: "This amendment provides Wireless Network Management enhancements." There is no mention in the PAR of the amendment including enhancements for higher throughput. Sponsor Ballot pool members with experience with performance enhancements likely did not apply. Directed Multicast Service (DMS) is an enhancement for higher throughput, not a Network Management enhancement, and therefore is not being reviewed by an appropriate Sponsor Ballot pool. |  | Yes | Update the scope in the TGv PAR, form a new Sponsor Ballot Pool, and restart the Sponsor Ballot. Alternatively, delete the subclause title at page 219 line 56 and all other references to Directed Multicast Service (DMS) | Disagree | This is a reiteration of a previous comment. The TG reiterates it rationale for declining the comment. Some performance enhancements may indeed also provide or enable improved management of the 802.11 network. "The TG and the commenter disagree on the interpretaion of the PAR. The TG believes that the feature is in scope as it enables further management of 802.11 devices in wireless networks. Prior work in radio measurement was performed to "... provide the capability for a STA to manage and query its radio environment, and to make appropriate assessments about its health and efficiency (See P4, IEEE 802.11k-2008.). This feature extends those capabilities." Note that the commenter is not consistent in applying the comment rationale. In Comment 9676200023, the commenter states"I disagree with the resolution to Comments #9093800023, and #9253700023. Access point collaboration should be included in the draft. All of the technical points raised in the rejection to the above comments apply only to previous access point collaboration proposals. None of the technical points apply to this proposed change. Include a minimal solution that deals with the performance degradation in managed deployments." in which the commenter requests addition of another capability that is performance related; supporting the interpretation that such features are indeed in scope. | General-H
9640900023 | 27-Jul-2010 23:57: 9 EDT | 717 | Worstell, Harry | hworstell@research.att.com | 973-236-6915 | Individual | 716 | User | Disapprove | AT&T | Technical | 219 | 10.3.70.5.2 | 43 | This comment is on a portion of the balloted proposed standard that is the subject of unresolved comments (#7405200023, #8040200023, #8476700023, #9061600023 and #9337800023) associated with a 'Do Not Approve' vote. It is therefore within the scope of this recirculation ballot. The TGv PAR scope states: "This amendment provides Wireless Network Management enhancements." There is no mention in the PAR of the amendment including enhancements for higher throughput. Sponsor Ballot pool members with experience with performance enhancements likely did not apply. Directed Multicast Service (DMS) is an enhancement for higher throughput, not a Network Management enhancement, and therefore is not being reviewed by an appropriate Sponsor Ballot pool. |  | Yes | Update the scope in the TGv PAR, form a new Sponsor Ballot Pool, and restart the Sponsor Ballot. Alternatively, delete the table at page 219 line 43 and all other references to Directed Multicast Service (DMS) | Disagree | This is a reiteration of a previous comment. The TG reiterates it rationale for declining the comment. Some performance enhancements may indeed also provide or enable improved management of the 802.11 network. "The TG and the commenter disagree on the interpretaion of the PAR. The TG believes that the feature is in scope as it enables further management of 802.11 devices in wireless networks. Prior work in radio measurement was performed to "... provide the capability for a STA to manage and query its radio environment, and to make appropriate assessments about its health and efficiency (See P4, IEEE 802.11k-2008.). This feature extends those capabilities." Note that the commenter is not consistent in applying the comment rationale. In Comment 9676200023, the commenter states"I disagree with the resolution to Comments #9093800023, and #9253700023. Access point collaboration should be included in the draft. All of the technical points raised in the rejection to the above comments apply only to previous access point collaboration proposals. None of the technical points apply to this proposed change. Include a minimal solution that deals with the performance degradation in managed deployments." in which the commenter requests addition of another capability that is performance related; supporting the interpretation that such features are indeed in scope. | General-H
9640800023 | 27-Jul-2010 23:57: 9 EDT | 716 | Worstell, Harry | hworstell@research.att.com | 973-236-6915 | Individual | 715 | User | Disapprove | AT&T | Technical | 219 | 10.3.70.5.2 | 38 | This comment is on a portion of the balloted proposed standard that is the subject of unresolved comments (#7405200023, #8040100023, #8476600023, #9061500023 and #9337700023) associated with a 'Do Not Approve' vote. It is therefore within the scope of this recirculation ballot. The TGv PAR scope states: "This amendment provides Wireless Network Management enhancements." There is no mention in the PAR of the amendment including enhancements for higher throughput. Sponsor Ballot pool members with experience with performance enhancements likely did not apply. Directed Multicast Service (DMS) is an enhancement for higher throughput, not a Network Management enhancement, and therefore is not being reviewed by an appropriate Sponsor Ballot pool. |  | Yes | Update the scope in the TGv PAR, form a new Sponsor Ballot Pool, and restart the Sponsor Ballot. Alternatively, delete the MLME definition at page 219 line 38 and all other references to Directed Multicast Service (DMS) | Disagree | This is a reiteration of a previous comment. The TG reiterates it rationale for declining the comment. Some performance enhancements may indeed also provide or enable improved management of the 802.11 network. "The TG and the commenter disagree on the interpretaion of the PAR. The TG believes that the feature is in scope as it enables further management of 802.11 devices in wireless networks. Prior work in radio measurement was performed to "... provide the capability for a STA to manage and query its radio environment, and to make appropriate assessments about its health and efficiency (See P4, IEEE 802.11k-2008.). This feature extends those capabilities." Note that the commenter is not consistent in applying the comment rationale. In Comment 9676200023, the commenter states"I disagree with the resolution to Comments #9093800023, and #9253700023. Access point collaboration should be included in the draft. All of the technical points raised in the rejection to the above comments apply only to previous access point collaboration proposals. None of the technical points apply to this proposed change. Include a minimal solution that deals with the performance degradation in managed deployments." in which the commenter requests addition of another capability that is performance related; supporting the interpretation that such features are indeed in scope. | General-H
9640700023 | 27-Jul-2010 23:57: 9 EDT | 715 | Worstell, Harry | hworstell@research.att.com | 973-236-6915 | Individual | 714 | User | Disapprove | AT&T | Technical | 219 | 10.3.70.5.2 | 36 | This comment is on a portion of the balloted proposed standard that is the subject of unresolved comments (#7405200023, #8040000023, #8476500023, #9061400023 and #9337600023) associated with a 'Do Not Approve' vote. It is therefore within the scope of this recirculation ballot. The TGv PAR scope states: "This amendment provides Wireless Network Management enhancements." There is no mention in the PAR of the amendment including enhancements for higher throughput. Sponsor Ballot pool members with experience with performance enhancements likely did not apply. Directed Multicast Service (DMS) is an enhancement for higher throughput, not a Network Management enhancement, and therefore is not being reviewed by an appropriate Sponsor Ballot pool. |  | Yes | Update the scope in the TGv PAR, form a new Sponsor Ballot Pool, and restart the Sponsor Ballot. Alternatively, delete the paragraph at page 219 line 36 and all other references to Directed Multicast Service (DMS) | Disagree | This is a reiteration of a previous comment. The TG reiterates it rationale for declining the comment. Some performance enhancements may indeed also provide or enable improved management of the 802.11 network. "The TG and the commenter disagree on the interpretaion of the PAR. The TG believes that the feature is in scope as it enables further management of 802.11 devices in wireless networks. Prior work in radio measurement was performed to "... provide the capability for a STA to manage and query its radio environment, and to make appropriate assessments about its health and efficiency (See P4, IEEE 802.11k-2008.). This feature extends those capabilities." Note that the commenter is not consistent in applying the comment rationale. In Comment 9676200023, the commenter states"I disagree with the resolution to Comments #9093800023, and #9253700023. Access point collaboration should be included in the draft. All of the technical points raised in the rejection to the above comments apply only to previous access point collaboration proposals. None of the technical points apply to this proposed change. Include a minimal solution that deals with the performance degradation in managed deployments." in which the commenter requests addition of another capability that is performance related; supporting the interpretation that such features are indeed in scope. | General-H
9640600023 | 27-Jul-2010 23:57: 9 EDT | 714 | Worstell, Harry | hworstell@research.att.com | 973-236-6915 | Individual | 713 | User | Disapprove | AT&T | Technical | 219 | 10.3.70.5.2 | 34 | This comment is on a portion of the balloted proposed standard that is the subject of unresolved comments (#7405200023, #8039900023, #8476400023, #9061300023 and #9337500023) associated with a 'Do Not Approve' vote. It is therefore within the scope of this recirculation ballot. The TGv PAR scope states: "This amendment provides Wireless Network Management enhancements." There is no mention in the PAR of the amendment including enhancements for higher throughput. Sponsor Ballot pool members with experience with performance enhancements likely did not apply. Directed Multicast Service (DMS) is an enhancement for higher throughput, not a Network Management enhancement, and therefore is not being reviewed by an appropriate Sponsor Ballot pool. |  | Yes | Update the scope in the TGv PAR, form a new Sponsor Ballot Pool, and restart the Sponsor Ballot. Alternatively, delete the subclause title at page 219 line 34 and all other references to Directed Multicast Service (DMS) | Disagree | This is a reiteration of a previous comment. The TG reiterates it rationale for declining the comment. Some performance enhancements may indeed also provide or enable improved management of the 802.11 network. "The TG and the commenter disagree on the interpretaion of the PAR. The TG believes that the feature is in scope as it enables further management of 802.11 devices in wireless networks. Prior work in radio measurement was performed to "... provide the capability for a STA to manage and query its radio environment, and to make appropriate assessments about its health and efficiency (See P4, IEEE 802.11k-2008.). This feature extends those capabilities." Note that the commenter is not consistent in applying the comment rationale. In Comment 9676200023, the commenter states"I disagree with the resolution to Comments #9093800023, and #9253700023. Access point collaboration should be included in the draft. All of the technical points raised in the rejection to the above comments apply only to previous access point collaboration proposals. None of the technical points apply to this proposed change. Include a minimal solution that deals with the performance degradation in managed deployments." in which the commenter requests addition of another capability that is performance related; supporting the interpretation that such features are indeed in scope. | General-H
9640500023 | 27-Jul-2010 23:57: 9 EDT | 713 | Worstell, Harry | hworstell@research.att.com | 973-236-6915 | Individual | 712 | User | Disapprove | AT&T | Technical | 219 | 10.3.70.5.1 | 30 | This comment is on a portion of the balloted proposed standard that is the subject of unresolved comments (#7405200023, #8039800023, #8476300023, #9061200023 and #9337400023) associated with a 'Do Not Approve' vote. It is therefore within the scope of this recirculation ballot. The TGv PAR scope states: "This amendment provides Wireless Network Management enhancements." There is no mention in the PAR of the amendment including enhancements for higher throughput. Sponsor Ballot pool members with experience with performance enhancements likely did not apply. Directed Multicast Service (DMS) is an enhancement for higher throughput, not a Network Management enhancement, and therefore is not being reviewed by an appropriate Sponsor Ballot pool. |  | Yes | Update the scope in the TGv PAR, form a new Sponsor Ballot Pool, and restart the Sponsor Ballot. Alternatively, delete the paragraph at page 219 line 30 and all other references to Directed Multicast Service (DMS) | Disagree | This is a reiteration of a previous comment. The TG reiterates it rationale for declining the comment. Some performance enhancements may indeed also provide or enable improved management of the 802.11 network. "The TG and the commenter disagree on the interpretaion of the PAR. The TG believes that the feature is in scope as it enables further management of 802.11 devices in wireless networks. Prior work in radio measurement was performed to "... provide the capability for a STA to manage and query its radio environment, and to make appropriate assessments about its health and efficiency (See P4, IEEE 802.11k-2008.). This feature extends those capabilities." Note that the commenter is not consistent in applying the comment rationale. In Comment 9676200023, the commenter states"I disagree with the resolution to Comments #9093800023, and #9253700023. Access point collaboration should be included in the draft. All of the technical points raised in the rejection to the above comments apply only to previous access point collaboration proposals. None of the technical points apply to this proposed change. Include a minimal solution that deals with the performance degradation in managed deployments." in which the commenter requests addition of another capability that is performance related; supporting the interpretation that such features are indeed in scope. | General-H
9640400023 | 27-Jul-2010 23:57: 9 EDT | 712 | Worstell, Harry | hworstell@research.att.com | 973-236-6915 | Individual | 711 | User | Disapprove | AT&T | Technical | 219 | 10.3.70.5.1 | 27 | This comment is on a portion of the balloted proposed standard that is the subject of unresolved comments (#7405200023, #8039700023, #8476200023, #9061100023 and #9337300023) associated with a 'Do Not Approve' vote. It is therefore within the scope of this recirculation ballot. The TGv PAR scope states: "This amendment provides Wireless Network Management enhancements." There is no mention in the PAR of the amendment including enhancements for higher throughput. Sponsor Ballot pool members with experience with performance enhancements likely did not apply. Directed Multicast Service (DMS) is an enhancement for higher throughput, not a Network Management enhancement, and therefore is not being reviewed by an appropriate Sponsor Ballot pool. |  | Yes | Update the scope in the TGv PAR, form a new Sponsor Ballot Pool, and restart the Sponsor Ballot. Alternatively, delete the subclause title at page 219 line 27 and all other references to Directed Multicast Service (DMS) | Disagree | This is a reiteration of a previous comment. The TG reiterates it rationale for declining the comment. Some performance enhancements may indeed also provide or enable improved management of the 802.11 network. "The TG and the commenter disagree on the interpretaion of the PAR. The TG believes that the feature is in scope as it enables further management of 802.11 devices in wireless networks. Prior work in radio measurement was performed to "... provide the capability for a STA to manage and query its radio environment, and to make appropriate assessments about its health and efficiency (See P4, IEEE 802.11k-2008.). This feature extends those capabilities." Note that the commenter is not consistent in applying the comment rationale. In Comment 9676200023, the commenter states"I disagree with the resolution to Comments #9093800023, and #9253700023. Access point collaboration should be included in the draft. All of the technical points raised in the rejection to the above comments apply only to previous access point collaboration proposals. None of the technical points apply to this proposed change. Include a minimal solution that deals with the performance degradation in managed deployments." in which the commenter requests addition of another capability that is performance related; supporting the interpretation that such features are indeed in scope. | General-H
9640300023 | 27-Jul-2010 23:57: 9 EDT | 711 | Worstell, Harry | hworstell@research.att.com | 973-236-6915 | Individual | 710 | User | Disapprove | AT&T | Technical | 219 | 10.3.70.5 | 25 | This comment is on a portion of the balloted proposed standard that is the subject of unresolved comments (#7405200023, #8039600023, #8476100023, #9061000023 and #9337200023) associated with a 'Do Not Approve' vote. It is therefore within the scope of this recirculation ballot. The TGv PAR scope states: "This amendment provides Wireless Network Management enhancements." There is no mention in the PAR of the amendment including enhancements for higher throughput. Sponsor Ballot pool members with experience with performance enhancements likely did not apply. Directed Multicast Service (DMS) is an enhancement for higher throughput, not a Network Management enhancement, and therefore is not being reviewed by an appropriate Sponsor Ballot pool. |  | Yes | Update the scope in the TGv PAR, form a new Sponsor Ballot Pool, and restart the Sponsor Ballot. Alternatively, delete the subclause title at page 219 line 25 and all other references to Directed Multicast Service (DMS) | Disagree | This is a reiteration of a previous comment. The TG reiterates it rationale for declining the comment. Some performance enhancements may indeed also provide or enable improved management of the 802.11 network. "The TG and the commenter disagree on the interpretaion of the PAR. The TG believes that the feature is in scope as it enables further management of 802.11 devices in wireless networks. Prior work in radio measurement was performed to "... provide the capability for a STA to manage and query its radio environment, and to make appropriate assessments about its health and efficiency (See P4, IEEE 802.11k-2008.). This feature extends those capabilities." Note that the commenter is not consistent in applying the comment rationale. In Comment 9676200023, the commenter states"I disagree with the resolution to Comments #9093800023, and #9253700023. Access point collaboration should be included in the draft. All of the technical points raised in the rejection to the above comments apply only to previous access point collaboration proposals. None of the technical points apply to this proposed change. Include a minimal solution that deals with the performance degradation in managed deployments." in which the commenter requests addition of another capability that is performance related; supporting the interpretation that such features are indeed in scope. | General-H
9640200023 | 27-Jul-2010 23:57: 9 EDT | 710 | Worstell, Harry | hworstell@research.att.com | 973-236-6915 | Individual | 709 | User | Disapprove | AT&T | Technical | 219 | 10.3.70.4.4 | 21 | This comment is on a portion of the balloted proposed standard that is the subject of unresolved comments (#7405200023, #8039500023, #8476000023, #9060900023 and #9337100023) associated with a 'Do Not Approve' vote. It is therefore within the scope of this recirculation ballot. The TGv PAR scope states: "This amendment provides Wireless Network Management enhancements." There is no mention in the PAR of the amendment including enhancements for higher throughput. Sponsor Ballot pool members with experience with performance enhancements likely did not apply. Directed Multicast Service (DMS) is an enhancement for higher throughput, not a Network Management enhancement, and therefore is not being reviewed by an appropriate Sponsor Ballot pool. |  | Yes | Update the scope in the TGv PAR, form a new Sponsor Ballot Pool, and restart the Sponsor Ballot. Alternatively, delete the paragraph at page 219 line 21 and all other references to Directed Multicast Service (DMS) | Disagree | This is a reiteration of a previous comment. The TG reiterates it rationale for declining the comment. Some performance enhancements may indeed also provide or enable improved management of the 802.11 network. "The TG and the commenter disagree on the interpretaion of the PAR. The TG believes that the feature is in scope as it enables further management of 802.11 devices in wireless networks. Prior work in radio measurement was performed to "... provide the capability for a STA to manage and query its radio environment, and to make appropriate assessments about its health and efficiency (See P4, IEEE 802.11k-2008.). This feature extends those capabilities." Note that the commenter is not consistent in applying the comment rationale. In Comment 9676200023, the commenter states"I disagree with the resolution to Comments #9093800023, and #9253700023. Access point collaboration should be included in the draft. All of the technical points raised in the rejection to the above comments apply only to previous access point collaboration proposals. None of the technical points apply to this proposed change. Include a minimal solution that deals with the performance degradation in managed deployments." in which the commenter requests addition of another capability that is performance related; supporting the interpretation that such features are indeed in scope. | General-H
9640100023 | 27-Jul-2010 23:57: 9 EDT | 709 | Worstell, Harry | hworstell@research.att.com | 973-236-6915 | Individual | 708 | User | Disapprove | AT&T | Technical | 219 | 10.3.70.4.4 | 18 | This comment is on a portion of the balloted proposed standard that is the subject of unresolved comments (#7405200023, #8039400023, #8475900023, #9060800023 and #9337000023) associated with a 'Do Not Approve' vote. It is therefore within the scope of this recirculation ballot. The TGv PAR scope states: "This amendment provides Wireless Network Management enhancements." There is no mention in the PAR of the amendment including enhancements for higher throughput. Sponsor Ballot pool members with experience with performance enhancements likely did not apply. Directed Multicast Service (DMS) is an enhancement for higher throughput, not a Network Management enhancement, and therefore is not being reviewed by an appropriate Sponsor Ballot pool. |  | Yes | Update the scope in the TGv PAR, form a new Sponsor Ballot Pool, and restart the Sponsor Ballot. Alternatively, delete the subclause title at page 219 line 18 and all other references to Directed Multicast Service (DMS) | Disagree | This is a reiteration of a previous comment. The TG reiterates it rationale for declining the comment. Some performance enhancements may indeed also provide or enable improved management of the 802.11 network. "The TG and the commenter disagree on the interpretaion of the PAR. The TG believes that the feature is in scope as it enables further management of 802.11 devices in wireless networks. Prior work in radio measurement was performed to "... provide the capability for a STA to manage and query its radio environment, and to make appropriate assessments about its health and efficiency (See P4, IEEE 802.11k-2008.). This feature extends those capabilities." Note that the commenter is not consistent in applying the comment rationale. In Comment 9676200023, the commenter states"I disagree with the resolution to Comments #9093800023, and #9253700023. Access point collaboration should be included in the draft. All of the technical points raised in the rejection to the above comments apply only to previous access point collaboration proposals. None of the technical points apply to this proposed change. Include a minimal solution that deals with the performance degradation in managed deployments." in which the commenter requests addition of another capability that is performance related; supporting the interpretation that such features are indeed in scope. | General-H
9640000023 | 27-Jul-2010 23:57: 9 EDT | 708 | Worstell, Harry | hworstell@research.att.com | 973-236-6915 | Individual | 707 | User | Disapprove | AT&T | Technical | 219 | 10.3.70.4.3 | 14 | This comment is on a portion of the balloted proposed standard that is the subject of unresolved comments (#7405200023, #8039300023, #8475800023, #9060700023 and #9336900023) associated with a 'Do Not Approve' vote. It is therefore within the scope of this recirculation ballot. The TGv PAR scope states: "This amendment provides Wireless Network Management enhancements." There is no mention in the PAR of the amendment including enhancements for higher throughput. Sponsor Ballot pool members with experience with performance enhancements likely did not apply. Directed Multicast Service (DMS) is an enhancement for higher throughput, not a Network Management enhancement, and therefore is not being reviewed by an appropriate Sponsor Ballot pool. |  | Yes | Update the scope in the TGv PAR, form a new Sponsor Ballot Pool, and restart the Sponsor Ballot. Alternatively, delete the paragraph at page 219 line 14 and all other references to Directed Multicast Service (DMS) | Disagree | This is a reiteration of a previous comment. The TG reiterates it rationale for declining the comment. Some performance enhancements may indeed also provide or enable improved management of the 802.11 network. "The TG and the commenter disagree on the interpretaion of the PAR. The TG believes that the feature is in scope as it enables further management of 802.11 devices in wireless networks. Prior work in radio measurement was performed to "... provide the capability for a STA to manage and query its radio environment, and to make appropriate assessments about its health and efficiency (See P4, IEEE 802.11k-2008.). This feature extends those capabilities." Note that the commenter is not consistent in applying the comment rationale. In Comment 9676200023, the commenter states"I disagree with the resolution to Comments #9093800023, and #9253700023. Access point collaboration should be included in the draft. All of the technical points raised in the rejection to the above comments apply only to previous access point collaboration proposals. None of the technical points apply to this proposed change. Include a minimal solution that deals with the performance degradation in managed deployments." in which the commenter requests addition of another capability that is performance related; supporting the interpretation that such features are indeed in scope. | General-H
9639900023 | 27-Jul-2010 23:57: 9 EDT | 707 | Worstell, Harry | hworstell@research.att.com | 973-236-6915 | Individual | 706 | User | Disapprove | AT&T | Technical | 219 | 10.3.70.4.3 | 12 | This comment is on a portion of the balloted proposed standard that is the subject of unresolved comments (#7405200023, #8039200023, #8475700023, #9060600023 and #9336800023) associated with a 'Do Not Approve' vote. It is therefore within the scope of this recirculation ballot. The TGv PAR scope states: "This amendment provides Wireless Network Management enhancements." There is no mention in the PAR of the amendment including enhancements for higher throughput. Sponsor Ballot pool members with experience with performance enhancements likely did not apply. Directed Multicast Service (DMS) is an enhancement for higher throughput, not a Network Management enhancement, and therefore is not being reviewed by an appropriate Sponsor Ballot pool. |  | Yes | Update the scope in the TGv PAR, form a new Sponsor Ballot Pool, and restart the Sponsor Ballot. Alternatively, delete the subclause title at page 219 line 12 and all other references to Directed Multicast Service (DMS) | Disagree | This is a reiteration of a previous comment. The TG reiterates it rationale for declining the comment. Some performance enhancements may indeed also provide or enable improved management of the 802.11 network. "The TG and the commenter disagree on the interpretaion of the PAR. The TG believes that the feature is in scope as it enables further management of 802.11 devices in wireless networks. Prior work in radio measurement was performed to "... provide the capability for a STA to manage and query its radio environment, and to make appropriate assessments about its health and efficiency (See P4, IEEE 802.11k-2008.). This feature extends those capabilities." Note that the commenter is not consistent in applying the comment rationale. In Comment 9676200023, the commenter states"I disagree with the resolution to Comments #9093800023, and #9253700023. Access point collaboration should be included in the draft. All of the technical points raised in the rejection to the above comments apply only to previous access point collaboration proposals. None of the technical points apply to this proposed change. Include a minimal solution that deals with the performance degradation in managed deployments." in which the commenter requests addition of another capability that is performance related; supporting the interpretation that such features are indeed in scope. | General-H
9639800023 | 27-Jul-2010 23:57: 9 EDT | 706 | Worstell, Harry | hworstell@research.att.com | 973-236-6915 | Individual | 705 | User | Disapprove | AT&T | Technical | 218 | 10.3.70.4.2 | 65 | This comment is on a portion of the balloted proposed standard that is the subject of unresolved comments (#7405200023, #8039100023, #8475600023, #9060500023 and #9336700023) associated with a 'Do Not Approve' vote. It is therefore within the scope of this recirculation ballot. The TGv PAR scope states: "This amendment provides Wireless Network Management enhancements." There is no mention in the PAR of the amendment including enhancements for higher throughput. Sponsor Ballot pool members with experience with performance enhancements likely did not apply. Directed Multicast Service (DMS) is an enhancement for higher throughput, not a Network Management enhancement, and therefore is not being reviewed by an appropriate Sponsor Ballot pool. |  | Yes | Update the scope in the TGv PAR, form a new Sponsor Ballot Pool, and restart the Sponsor Ballot. Alternatively, delete the table at page 218 line 65 and all other references to Directed Multicast Service (DMS) | Disagree | This is a reiteration of a previous comment. The TG reiterates it rationale for declining the comment. Some performance enhancements may indeed also provide or enable improved management of the 802.11 network. "The TG and the commenter disagree on the interpretaion of the PAR. The TG believes that the feature is in scope as it enables further management of 802.11 devices in wireless networks. Prior work in radio measurement was performed to "... provide the capability for a STA to manage and query its radio environment, and to make appropriate assessments about its health and efficiency (See P4, IEEE 802.11k-2008.). This feature extends those capabilities." Note that the commenter is not consistent in applying the comment rationale. In Comment 9676200023, the commenter states"I disagree with the resolution to Comments #9093800023, and #9253700023. Access point collaboration should be included in the draft. All of the technical points raised in the rejection to the above comments apply only to previous access point collaboration proposals. None of the technical points apply to this proposed change. Include a minimal solution that deals with the performance degradation in managed deployments." in which the commenter requests addition of another capability that is performance related; supporting the interpretation that such features are indeed in scope. | General-H
9639700023 | 27-Jul-2010 23:57: 9 EDT | 705 | Worstell, Harry | hworstell@research.att.com | 973-236-6915 | Individual | 704 | User | Disapprove | AT&T | Technical | 218 | 10.3.70.4.2 | 59 | This comment is on a portion of the balloted proposed standard that is the subject of unresolved comments (#7405200023, #8039000023, #8475500023, #9060400023 and #9336600023) associated with a 'Do Not Approve' vote. It is therefore within the scope of this recirculation ballot. The TGv PAR scope states: "This amendment provides Wireless Network Management enhancements." There is no mention in the PAR of the amendment including enhancements for higher throughput. Sponsor Ballot pool members with experience with performance enhancements likely did not apply. Directed Multicast Service (DMS) is an enhancement for higher throughput, not a Network Management enhancement, and therefore is not being reviewed by an appropriate Sponsor Ballot pool. |  | Yes | Update the scope in the TGv PAR, form a new Sponsor Ballot Pool, and restart the Sponsor Ballot. Alternatively, delete the MLME definition at page 218 line 59 and all other references to Directed Multicast Service (DMS) | Disagree | This is a reiteration of a previous comment. The TG reiterates it rationale for declining the comment. Some performance enhancements may indeed also provide or enable improved management of the 802.11 network. "The TG and the commenter disagree on the interpretaion of the PAR. The TG believes that the feature is in scope as it enables further management of 802.11 devices in wireless networks. Prior work in radio measurement was performed to "... provide the capability for a STA to manage and query its radio environment, and to make appropriate assessments about its health and efficiency (See P4, IEEE 802.11k-2008.). This feature extends those capabilities." Note that the commenter is not consistent in applying the comment rationale. In Comment 9676200023, the commenter states"I disagree with the resolution to Comments #9093800023, and #9253700023. Access point collaboration should be included in the draft. All of the technical points raised in the rejection to the above comments apply only to previous access point collaboration proposals. None of the technical points apply to this proposed change. Include a minimal solution that deals with the performance degradation in managed deployments." in which the commenter requests addition of another capability that is performance related; supporting the interpretation that such features are indeed in scope. | General-H
9639600023 | 27-Jul-2010 23:57: 9 EDT | 704 | Worstell, Harry | hworstell@research.att.com | 973-236-6915 | Individual | 703 | User | Disapprove | AT&T | Technical | 218 | 10.3.70.4.2 | 57 | This comment is on a portion of the balloted proposed standard that is the subject of unresolved comments (#7405200023, #8038900023, #8475400023, #9060300023 and #9336500023) associated with a 'Do Not Approve' vote. It is therefore within the scope of this recirculation ballot. The TGv PAR scope states: "This amendment provides Wireless Network Management enhancements." There is no mention in the PAR of the amendment including enhancements for higher throughput. Sponsor Ballot pool members with experience with performance enhancements likely did not apply. Directed Multicast Service (DMS) is an enhancement for higher throughput, not a Network Management enhancement, and therefore is not being reviewed by an appropriate Sponsor Ballot pool. |  | Yes | Update the scope in the TGv PAR, form a new Sponsor Ballot Pool, and restart the Sponsor Ballot. Alternatively, delete the paragraph at page 218 line 57 and all other references to Directed Multicast Service (DMS) | Disagree | This is a reiteration of a previous comment. The TG reiterates it rationale for declining the comment. Some performance enhancements may indeed also provide or enable improved management of the 802.11 network. "The TG and the commenter disagree on the interpretaion of the PAR. The TG believes that the feature is in scope as it enables further management of 802.11 devices in wireless networks. Prior work in radio measurement was performed to "... provide the capability for a STA to manage and query its radio environment, and to make appropriate assessments about its health and efficiency (See P4, IEEE 802.11k-2008.). This feature extends those capabilities." Note that the commenter is not consistent in applying the comment rationale. In Comment 9676200023, the commenter states"I disagree with the resolution to Comments #9093800023, and #9253700023. Access point collaboration should be included in the draft. All of the technical points raised in the rejection to the above comments apply only to previous access point collaboration proposals. None of the technical points apply to this proposed change. Include a minimal solution that deals with the performance degradation in managed deployments." in which the commenter requests addition of another capability that is performance related; supporting the interpretation that such features are indeed in scope. | General-H
9639500023 | 27-Jul-2010 23:57: 9 EDT | 703 | Worstell, Harry | hworstell@research.att.com | 973-236-6915 | Individual | 702 | User | Disapprove | AT&T | Technical | 218 | 10.3.70.4.2 | 55 | This comment is on a portion of the balloted proposed standard that is the subject of unresolved comments (#7405200023, #8038800023, #8475300023, #9060200023 and #9336400023) associated with a 'Do Not Approve' vote. It is therefore within the scope of this recirculation ballot. The TGv PAR scope states: "This amendment provides Wireless Network Management enhancements." There is no mention in the PAR of the amendment including enhancements for higher throughput. Sponsor Ballot pool members with experience with performance enhancements likely did not apply. Directed Multicast Service (DMS) is an enhancement for higher throughput, not a Network Management enhancement, and therefore is not being reviewed by an appropriate Sponsor Ballot pool. |  | Yes | Update the scope in the TGv PAR, form a new Sponsor Ballot Pool, and restart the Sponsor Ballot. Alternatively, delete the subclause title at page 218 line 55 and all other references to Directed Multicast Service (DMS) | Disagree | This is a reiteration of a previous comment. The TG reiterates it rationale for declining the comment. Some performance enhancements may indeed also provide or enable improved management of the 802.11 network. "The TG and the commenter disagree on the interpretaion of the PAR. The TG believes that the feature is in scope as it enables further management of 802.11 devices in wireless networks. Prior work in radio measurement was performed to "... provide the capability for a STA to manage and query its radio environment, and to make appropriate assessments about its health and efficiency (See P4, IEEE 802.11k-2008.). This feature extends those capabilities." Note that the commenter is not consistent in applying the comment rationale. In Comment 9676200023, the commenter states"I disagree with the resolution to Comments #9093800023, and #9253700023. Access point collaboration should be included in the draft. All of the technical points raised in the rejection to the above comments apply only to previous access point collaboration proposals. None of the technical points apply to this proposed change. Include a minimal solution that deals with the performance degradation in managed deployments." in which the commenter requests addition of another capability that is performance related; supporting the interpretation that such features are indeed in scope. | General-H
9639400023 | 27-Jul-2010 23:57: 9 EDT | 702 | Worstell, Harry | hworstell@research.att.com | 973-236-6915 | Individual | 701 | User | Disapprove | AT&T | Technical | 218 | 10.3.70.4.1 | 51 | This comment is on a portion of the balloted proposed standard that is the subject of unresolved comments (#7405200023, #8038700023, #8475200023, #9060100023 and #9336300023) associated with a 'Do Not Approve' vote. It is therefore within the scope of this recirculation ballot. The TGv PAR scope states: "This amendment provides Wireless Network Management enhancements." There is no mention in the PAR of the amendment including enhancements for higher throughput. Sponsor Ballot pool members with experience with performance enhancements likely did not apply. Directed Multicast Service (DMS) is an enhancement for higher throughput, not a Network Management enhancement, and therefore is not being reviewed by an appropriate Sponsor Ballot pool. |  | Yes | Update the scope in the TGv PAR, form a new Sponsor Ballot Pool, and restart the Sponsor Ballot. Alternatively, delete the paragraph at page 218 line 51 and all other references to Directed Multicast Service (DMS) | Disagree | This is a reiteration of a previous comment. The TG reiterates it rationale for declining the comment. Some performance enhancements may indeed also provide or enable improved management of the 802.11 network. "The TG and the commenter disagree on the interpretaion of the PAR. The TG believes that the feature is in scope as it enables further management of 802.11 devices in wireless networks. Prior work in radio measurement was performed to "... provide the capability for a STA to manage and query its radio environment, and to make appropriate assessments about its health and efficiency (See P4, IEEE 802.11k-2008.). This feature extends those capabilities." Note that the commenter is not consistent in applying the comment rationale. In Comment 9676200023, the commenter states"I disagree with the resolution to Comments #9093800023, and #9253700023. Access point collaboration should be included in the draft. All of the technical points raised in the rejection to the above comments apply only to previous access point collaboration proposals. None of the technical points apply to this proposed change. Include a minimal solution that deals with the performance degradation in managed deployments." in which the commenter requests addition of another capability that is performance related; supporting the interpretation that such features are indeed in scope. | General-H
9639300023 | 27-Jul-2010 23:57: 9 EDT | 701 | Worstell, Harry | hworstell@research.att.com | 973-236-6915 | Individual | 700 | User | Disapprove | AT&T | Technical | 218 | 10.3.70.4.1 | 48 | This comment is on a portion of the balloted proposed standard that is the subject of unresolved comments (#7405200023, #8038600023, #8475100023, #9060000023 and #9336200023) associated with a 'Do Not Approve' vote. It is therefore within the scope of this recirculation ballot. The TGv PAR scope states: "This amendment provides Wireless Network Management enhancements." There is no mention in the PAR of the amendment including enhancements for higher throughput. Sponsor Ballot pool members with experience with performance enhancements likely did not apply. Directed Multicast Service (DMS) is an enhancement for higher throughput, not a Network Management enhancement, and therefore is not being reviewed by an appropriate Sponsor Ballot pool. |  | Yes | Update the scope in the TGv PAR, form a new Sponsor Ballot Pool, and restart the Sponsor Ballot. Alternatively, delete the subclause title at page 218 line 48 and all other references to Directed Multicast Service (DMS) | Disagree | This is a reiteration of a previous comment. The TG reiterates it rationale for declining the comment. Some performance enhancements may indeed also provide or enable improved management of the 802.11 network. "The TG and the commenter disagree on the interpretaion of the PAR. The TG believes that the feature is in scope as it enables further management of 802.11 devices in wireless networks. Prior work in radio measurement was performed to "... provide the capability for a STA to manage and query its radio environment, and to make appropriate assessments about its health and efficiency (See P4, IEEE 802.11k-2008.). This feature extends those capabilities." Note that the commenter is not consistent in applying the comment rationale. In Comment 9676200023, the commenter states"I disagree with the resolution to Comments #9093800023, and #9253700023. Access point collaboration should be included in the draft. All of the technical points raised in the rejection to the above comments apply only to previous access point collaboration proposals. None of the technical points apply to this proposed change. Include a minimal solution that deals with the performance degradation in managed deployments." in which the commenter requests addition of another capability that is performance related; supporting the interpretation that such features are indeed in scope. | General-H
9639200023 | 27-Jul-2010 23:57: 9 EDT | 700 | Worstell, Harry | hworstell@research.att.com | 973-236-6915 | Individual | 699 | User | Disapprove | AT&T | Technical | 218 | 10.3.70.4 | 46 | This comment is on a portion of the balloted proposed standard that is the subject of unresolved comments (#7405200023, #8038500023, #8475000023, #9059900023 and #9336100023) associated with a 'Do Not Approve' vote. It is therefore within the scope of this recirculation ballot. The TGv PAR scope states: "This amendment provides Wireless Network Management enhancements." There is no mention in the PAR of the amendment including enhancements for higher throughput. Sponsor Ballot pool members with experience with performance enhancements likely did not apply. Directed Multicast Service (DMS) is an enhancement for higher throughput, not a Network Management enhancement, and therefore is not being reviewed by an appropriate Sponsor Ballot pool. |  | Yes | Update the scope in the TGv PAR, form a new Sponsor Ballot Pool, and restart the Sponsor Ballot. Alternatively, delete the subclause title at page 218 line 46 and all other references to Directed Multicast Service (DMS) | Disagree | This is a reiteration of a previous comment. The TG reiterates it rationale for declining the comment. Some performance enhancements may indeed also provide or enable improved management of the 802.11 network. "The TG and the commenter disagree on the interpretaion of the PAR. The TG believes that the feature is in scope as it enables further management of 802.11 devices in wireless networks. Prior work in radio measurement was performed to "... provide the capability for a STA to manage and query its radio environment, and to make appropriate assessments about its health and efficiency (See P4, IEEE 802.11k-2008.). This feature extends those capabilities." Note that the commenter is not consistent in applying the comment rationale. In Comment 9676200023, the commenter states"I disagree with the resolution to Comments #9093800023, and #9253700023. Access point collaboration should be included in the draft. All of the technical points raised in the rejection to the above comments apply only to previous access point collaboration proposals. None of the technical points apply to this proposed change. Include a minimal solution that deals with the performance degradation in managed deployments." in which the commenter requests addition of another capability that is performance related; supporting the interpretation that such features are indeed in scope. | General-H
9639100023 | 27-Jul-2010 23:57: 9 EDT | 699 | Worstell, Harry | hworstell@research.att.com | 973-236-6915 | Individual | 698 | User | Disapprove | AT&T | Technical | 218 | 10.3.70.3.4 | 43 | This comment is on a portion of the balloted proposed standard that is the subject of unresolved comments (#7405200023, #8038400023, #8474900023, #9059800023 and #9336000023) associated with a 'Do Not Approve' vote. It is therefore within the scope of this recirculation ballot. The TGv PAR scope states: "This amendment provides Wireless Network Management enhancements." There is no mention in the PAR of the amendment including enhancements for higher throughput. Sponsor Ballot pool members with experience with performance enhancements likely did not apply. Directed Multicast Service (DMS) is an enhancement for higher throughput, not a Network Management enhancement, and therefore is not being reviewed by an appropriate Sponsor Ballot pool. |  | Yes | Update the scope in the TGv PAR, form a new Sponsor Ballot Pool, and restart the Sponsor Ballot. Alternatively, delete the paragraph at page 218 line 43 and all other references to Directed Multicast Service (DMS) | Disagree | This is a reiteration of a previous comment. The TG reiterates it rationale for declining the comment. Some performance enhancements may indeed also provide or enable improved management of the 802.11 network. "The TG and the commenter disagree on the interpretaion of the PAR. The TG believes that the feature is in scope as it enables further management of 802.11 devices in wireless networks. Prior work in radio measurement was performed to "... provide the capability for a STA to manage and query its radio environment, and to make appropriate assessments about its health and efficiency (See P4, IEEE 802.11k-2008.). This feature extends those capabilities." Note that the commenter is not consistent in applying the comment rationale. In Comment 9676200023, the commenter states"I disagree with the resolution to Comments #9093800023, and #9253700023. Access point collaboration should be included in the draft. All of the technical points raised in the rejection to the above comments apply only to previous access point collaboration proposals. None of the technical points apply to this proposed change. Include a minimal solution that deals with the performance degradation in managed deployments." in which the commenter requests addition of another capability that is performance related; supporting the interpretation that such features are indeed in scope. | General-H
9639000023 | 27-Jul-2010 23:57: 9 EDT | 698 | Worstell, Harry | hworstell@research.att.com | 973-236-6915 | Individual | 697 | User | Disapprove | AT&T | Technical | 218 | 10.3.70.3.4 | 41 | This comment is on a portion of the balloted proposed standard that is the subject of unresolved comments (#7405200023, #8038300023, #8474800023, #9059700023 and #9335900023) associated with a 'Do Not Approve' vote. It is therefore within the scope of this recirculation ballot. The TGv PAR scope states: "This amendment provides Wireless Network Management enhancements." There is no mention in the PAR of the amendment including enhancements for higher throughput. Sponsor Ballot pool members with experience with performance enhancements likely did not apply. Directed Multicast Service (DMS) is an enhancement for higher throughput, not a Network Management enhancement, and therefore is not being reviewed by an appropriate Sponsor Ballot pool. |  | Yes | Update the scope in the TGv PAR, form a new Sponsor Ballot Pool, and restart the Sponsor Ballot. Alternatively, delete the subclause title at page 218 line 41 and all other references to Directed Multicast Service (DMS) | Disagree | This is a reiteration of a previous comment. The TG reiterates it rationale for declining the comment. Some performance enhancements may indeed also provide or enable improved management of the 802.11 network. "The TG and the commenter disagree on the interpretaion of the PAR. The TG believes that the feature is in scope as it enables further management of 802.11 devices in wireless networks. Prior work in radio measurement was performed to "... provide the capability for a STA to manage and query its radio environment, and to make appropriate assessments about its health and efficiency (See P4, IEEE 802.11k-2008.). This feature extends those capabilities." Note that the commenter is not consistent in applying the comment rationale. In Comment 9676200023, the commenter states"I disagree with the resolution to Comments #9093800023, and #9253700023. Access point collaboration should be included in the draft. All of the technical points raised in the rejection to the above comments apply only to previous access point collaboration proposals. None of the technical points apply to this proposed change. Include a minimal solution that deals with the performance degradation in managed deployments." in which the commenter requests addition of another capability that is performance related; supporting the interpretation that such features are indeed in scope. | General-H
9638900023 | 27-Jul-2010 23:57: 9 EDT | 697 | Worstell, Harry | hworstell@research.att.com | 973-236-6915 | Individual | 696 | User | Disapprove | AT&T | Technical | 218 | 10.3.70.3.3 | 38 | This comment is on a portion of the balloted proposed standard that is the subject of unresolved comments (#7405200023, #8038200023, #8474700023, #9059600023 and #9335800023) associated with a 'Do Not Approve' vote. It is therefore within the scope of this recirculation ballot. The TGv PAR scope states: "This amendment provides Wireless Network Management enhancements." There is no mention in the PAR of the amendment including enhancements for higher throughput. Sponsor Ballot pool members with experience with performance enhancements likely did not apply. Directed Multicast Service (DMS) is an enhancement for higher throughput, not a Network Management enhancement, and therefore is not being reviewed by an appropriate Sponsor Ballot pool. |  | Yes | Update the scope in the TGv PAR, form a new Sponsor Ballot Pool, and restart the Sponsor Ballot. Alternatively, delete the paragraph at page 218 line 38 and all other references to Directed Multicast Service (DMS) | Disagree | This is a reiteration of a previous comment. The TG reiterates it rationale for declining the comment. Some performance enhancements may indeed also provide or enable improved management of the 802.11 network. "The TG and the commenter disagree on the interpretaion of the PAR. The TG believes that the feature is in scope as it enables further management of 802.11 devices in wireless networks. Prior work in radio measurement was performed to "... provide the capability for a STA to manage and query its radio environment, and to make appropriate assessments about its health and efficiency (See P4, IEEE 802.11k-2008.). This feature extends those capabilities." Note that the commenter is not consistent in applying the comment rationale. In Comment 9676200023, the commenter states"I disagree with the resolution to Comments #9093800023, and #9253700023. Access point collaboration should be included in the draft. All of the technical points raised in the rejection to the above comments apply only to previous access point collaboration proposals. None of the technical points apply to this proposed change. Include a minimal solution that deals with the performance degradation in managed deployments." in which the commenter requests addition of another capability that is performance related; supporting the interpretation that such features are indeed in scope. | General-H
9638800023 | 27-Jul-2010 23:57: 9 EDT | 696 | Worstell, Harry | hworstell@research.att.com | 973-236-6915 | Individual | 695 | User | Disapprove | AT&T | Technical | 218 | 10.3.70.3.3 | 35 | This comment is on a portion of the balloted proposed standard that is the subject of unresolved comments (#7405200023, #8038100023, #8474600023, #9059500023 and #9335700023) associated with a 'Do Not Approve' vote. It is therefore within the scope of this recirculation ballot. The TGv PAR scope states: "This amendment provides Wireless Network Management enhancements." There is no mention in the PAR of the amendment including enhancements for higher throughput. Sponsor Ballot pool members with experience with performance enhancements likely did not apply. Directed Multicast Service (DMS) is an enhancement for higher throughput, not a Network Management enhancement, and therefore is not being reviewed by an appropriate Sponsor Ballot pool. |  | Yes | Update the scope in the TGv PAR, form a new Sponsor Ballot Pool, and restart the Sponsor Ballot. Alternatively, delete the subclause title at page 218 line 35 and all other references to Directed Multicast Service (DMS) | Disagree | This is a reiteration of a previous comment. The TG reiterates it rationale for declining the comment. Some performance enhancements may indeed also provide or enable improved management of the 802.11 network. "The TG and the commenter disagree on the interpretaion of the PAR. The TG believes that the feature is in scope as it enables further management of 802.11 devices in wireless networks. Prior work in radio measurement was performed to "... provide the capability for a STA to manage and query its radio environment, and to make appropriate assessments about its health and efficiency (See P4, IEEE 802.11k-2008.). This feature extends those capabilities." Note that the commenter is not consistent in applying the comment rationale. In Comment 9676200023, the commenter states"I disagree with the resolution to Comments #9093800023, and #9253700023. Access point collaboration should be included in the draft. All of the technical points raised in the rejection to the above comments apply only to previous access point collaboration proposals. None of the technical points apply to this proposed change. Include a minimal solution that deals with the performance degradation in managed deployments." in which the commenter requests addition of another capability that is performance related; supporting the interpretation that such features are indeed in scope. | General-H
9638700023 | 27-Jul-2010 23:57: 9 EDT | 695 | Worstell, Harry | hworstell@research.att.com | 973-236-6915 | Individual | 694 | User | Disapprove | AT&T | Technical | 218 | 10.3.70.3.2 | 24 | This comment is on a portion of the balloted proposed standard that is the subject of unresolved comments (#7405200023, #8038000023, #8474500023, #9059400023 and #9335600023) associated with a 'Do Not Approve' vote. It is therefore within the scope of this recirculation ballot. The TGv PAR scope states: "This amendment provides Wireless Network Management enhancements." There is no mention in the PAR of the amendment including enhancements for higher throughput. Sponsor Ballot pool members with experience with performance enhancements likely did not apply. Directed Multicast Service (DMS) is an enhancement for higher throughput, not a Network Management enhancement, and therefore is not being reviewed by an appropriate Sponsor Ballot pool. |  | Yes | Update the scope in the TGv PAR, form a new Sponsor Ballot Pool, and restart the Sponsor Ballot. Alternatively, delete the table at page 218 line 24 and all other references to Directed Multicast Service (DMS) | Disagree | This is a reiteration of a previous comment. The TG reiterates it rationale for declining the comment. Some performance enhancements may indeed also provide or enable improved management of the 802.11 network. "The TG and the commenter disagree on the interpretaion of the PAR. The TG believes that the feature is in scope as it enables further management of 802.11 devices in wireless networks. Prior work in radio measurement was performed to "... provide the capability for a STA to manage and query its radio environment, and to make appropriate assessments about its health and efficiency (See P4, IEEE 802.11k-2008.). This feature extends those capabilities." Note that the commenter is not consistent in applying the comment rationale. In Comment 9676200023, the commenter states"I disagree with the resolution to Comments #9093800023, and #9253700023. Access point collaboration should be included in the draft. All of the technical points raised in the rejection to the above comments apply only to previous access point collaboration proposals. None of the technical points apply to this proposed change. Include a minimal solution that deals with the performance degradation in managed deployments." in which the commenter requests addition of another capability that is performance related; supporting the interpretation that such features are indeed in scope. | General-H
9638600023 | 27-Jul-2010 23:57: 9 EDT | 694 | Worstell, Harry | hworstell@research.att.com | 973-236-6915 | Individual | 693 | User | Disapprove | AT&T | Technical | 218 | 10.3.70.3.2 | 18 | This comment is on a portion of the balloted proposed standard that is the subject of unresolved comments (#7405200023, #8037900023, #8474400023, #9059300023 and #9335500023) associated with a 'Do Not Approve' vote. It is therefore within the scope of this recirculation ballot. The TGv PAR scope states: "This amendment provides Wireless Network Management enhancements." There is no mention in the PAR of the amendment including enhancements for higher throughput. Sponsor Ballot pool members with experience with performance enhancements likely did not apply. Directed Multicast Service (DMS) is an enhancement for higher throughput, not a Network Management enhancement, and therefore is not being reviewed by an appropriate Sponsor Ballot pool. |  | Yes | Update the scope in the TGv PAR, form a new Sponsor Ballot Pool, and restart the Sponsor Ballot. Alternatively, delete the MLME definition at page 218 line 18 and all other references to Directed Multicast Service (DMS) | Disagree | This is a reiteration of a previous comment. The TG reiterates it rationale for declining the comment. Some performance enhancements may indeed also provide or enable improved management of the 802.11 network. "The TG and the commenter disagree on the interpretaion of the PAR. The TG believes that the feature is in scope as it enables further management of 802.11 devices in wireless networks. Prior work in radio measurement was performed to "... provide the capability for a STA to manage and query its radio environment, and to make appropriate assessments about its health and efficiency (See P4, IEEE 802.11k-2008.). This feature extends those capabilities." Note that the commenter is not consistent in applying the comment rationale. In Comment 9676200023, the commenter states"I disagree with the resolution to Comments #9093800023, and #9253700023. Access point collaboration should be included in the draft. All of the technical points raised in the rejection to the above comments apply only to previous access point collaboration proposals. None of the technical points apply to this proposed change. Include a minimal solution that deals with the performance degradation in managed deployments." in which the commenter requests addition of another capability that is performance related; supporting the interpretation that such features are indeed in scope. | General-H
9638500023 | 27-Jul-2010 23:57: 9 EDT | 693 | Worstell, Harry | hworstell@research.att.com | 973-236-6915 | Individual | 692 | User | Disapprove | AT&T | Technical | 218 | 10.3.70.3.2 | 17 | This comment is on a portion of the balloted proposed standard that is the subject of unresolved comments (#7405200023, #8037800023, #8474300023, #9059200023 and #9335400023) associated with a 'Do Not Approve' vote. It is therefore within the scope of this recirculation ballot. The TGv PAR scope states: "This amendment provides Wireless Network Management enhancements." There is no mention in the PAR of the amendment including enhancements for higher throughput. Sponsor Ballot pool members with experience with performance enhancements likely did not apply. Directed Multicast Service (DMS) is an enhancement for higher throughput, not a Network Management enhancement, and therefore is not being reviewed by an appropriate Sponsor Ballot pool. |  | Yes | Update the scope in the TGv PAR, form a new Sponsor Ballot Pool, and restart the Sponsor Ballot. Alternatively, delete the paragraph at page 218 line 17 and all other references to Directed Multicast Service (DMS) | Disagree | This is a reiteration of a previous comment. The TG reiterates it rationale for declining the comment. Some performance enhancements may indeed also provide or enable improved management of the 802.11 network. "The TG and the commenter disagree on the interpretaion of the PAR. The TG believes that the feature is in scope as it enables further management of 802.11 devices in wireless networks. Prior work in radio measurement was performed to "... provide the capability for a STA to manage and query its radio environment, and to make appropriate assessments about its health and efficiency (See P4, IEEE 802.11k-2008.). This feature extends those capabilities." Note that the commenter is not consistent in applying the comment rationale. In Comment 9676200023, the commenter states"I disagree with the resolution to Comments #9093800023, and #9253700023. Access point collaboration should be included in the draft. All of the technical points raised in the rejection to the above comments apply only to previous access point collaboration proposals. None of the technical points apply to this proposed change. Include a minimal solution that deals with the performance degradation in managed deployments." in which the commenter requests addition of another capability that is performance related; supporting the interpretation that such features are indeed in scope. | General-H
9638400023 | 27-Jul-2010 23:57: 9 EDT | 692 | Worstell, Harry | hworstell@research.att.com | 973-236-6915 | Individual | 691 | User | Disapprove | AT&T | Technical | 218 | 10.3.70.3.2 | 14 | This comment is on a portion of the balloted proposed standard that is the subject of unresolved comments (#7405200023, #8037700023, #8474200023, #9059100023 and #9335300023) associated with a 'Do Not Approve' vote. It is therefore within the scope of this recirculation ballot. The TGv PAR scope states: "This amendment provides Wireless Network Management enhancements." There is no mention in the PAR of the amendment including enhancements for higher throughput. Sponsor Ballot pool members with experience with performance enhancements likely did not apply. Directed Multicast Service (DMS) is an enhancement for higher throughput, not a Network Management enhancement, and therefore is not being reviewed by an appropriate Sponsor Ballot pool. |  | Yes | Update the scope in the TGv PAR, form a new Sponsor Ballot Pool, and restart the Sponsor Ballot. Alternatively, delete the subclause title at page 218 line 14 and all other references to Directed Multicast Service (DMS) | Disagree | This is a reiteration of a previous comment. The TG reiterates it rationale for declining the comment. Some performance enhancements may indeed also provide or enable improved management of the 802.11 network. "The TG and the commenter disagree on the interpretaion of the PAR. The TG believes that the feature is in scope as it enables further management of 802.11 devices in wireless networks. Prior work in radio measurement was performed to "... provide the capability for a STA to manage and query its radio environment, and to make appropriate assessments about its health and efficiency (See P4, IEEE 802.11k-2008.). This feature extends those capabilities." Note that the commenter is not consistent in applying the comment rationale. In Comment 9676200023, the commenter states"I disagree with the resolution to Comments #9093800023, and #9253700023. Access point collaboration should be included in the draft. All of the technical points raised in the rejection to the above comments apply only to previous access point collaboration proposals. None of the technical points apply to this proposed change. Include a minimal solution that deals with the performance degradation in managed deployments." in which the commenter requests addition of another capability that is performance related; supporting the interpretation that such features are indeed in scope. | General-H
9638300023 | 27-Jul-2010 23:57: 9 EDT | 691 | Worstell, Harry | hworstell@research.att.com | 973-236-6915 | Individual | 690 | User | Disapprove | AT&T | Technical | 218 | 10.3.70.3.1 | 11 | This comment is on a portion of the balloted proposed standard that is the subject of unresolved comments (#7405200023, #8037600023, #8474100023, #9059000023 and #9335200023) associated with a 'Do Not Approve' vote. It is therefore within the scope of this recirculation ballot. The TGv PAR scope states: "This amendment provides Wireless Network Management enhancements." There is no mention in the PAR of the amendment including enhancements for higher throughput. Sponsor Ballot pool members with experience with performance enhancements likely did not apply. Directed Multicast Service (DMS) is an enhancement for higher throughput, not a Network Management enhancement, and therefore is not being reviewed by an appropriate Sponsor Ballot pool. |  | Yes | Update the scope in the TGv PAR, form a new Sponsor Ballot Pool, and restart the Sponsor Ballot. Alternatively, delete the paragraph at page 218 line 11 and all other references to Directed Multicast Service (DMS) | Disagree | This is a reiteration of a previous comment. The TG reiterates it rationale for declining the comment. Some performance enhancements may indeed also provide or enable improved management of the 802.11 network. "The TG and the commenter disagree on the interpretaion of the PAR. The TG believes that the feature is in scope as it enables further management of 802.11 devices in wireless networks. Prior work in radio measurement was performed to "... provide the capability for a STA to manage and query its radio environment, and to make appropriate assessments about its health and efficiency (See P4, IEEE 802.11k-2008.). This feature extends those capabilities." Note that the commenter is not consistent in applying the comment rationale. In Comment 9676200023, the commenter states"I disagree with the resolution to Comments #9093800023, and #9253700023. Access point collaboration should be included in the draft. All of the technical points raised in the rejection to the above comments apply only to previous access point collaboration proposals. None of the technical points apply to this proposed change. Include a minimal solution that deals with the performance degradation in managed deployments." in which the commenter requests addition of another capability that is performance related; supporting the interpretation that such features are indeed in scope. | General-H
9638200023 | 27-Jul-2010 23:57: 9 EDT | 690 | Worstell, Harry | hworstell@research.att.com | 973-236-6915 | Individual | 689 | User | Disapprove | AT&T | Technical | 218 | 10.3.70.3.1 | 9 | This comment is on a portion of the balloted proposed standard that is the subject of unresolved comments (#7405200023, #8037500023, #8474000023, #9058900023 and #9335100023) associated with a 'Do Not Approve' vote. It is therefore within the scope of this recirculation ballot. The TGv PAR scope states: "This amendment provides Wireless Network Management enhancements." There is no mention in the PAR of the amendment including enhancements for higher throughput. Sponsor Ballot pool members with experience with performance enhancements likely did not apply. Directed Multicast Service (DMS) is an enhancement for higher throughput, not a Network Management enhancement, and therefore is not being reviewed by an appropriate Sponsor Ballot pool. |  | Yes | Update the scope in the TGv PAR, form a new Sponsor Ballot Pool, and restart the Sponsor Ballot. Alternatively, delete the subclause title at page 218 line 9 and all other references to Directed Multicast Service (DMS) | Disagree | This is a reiteration of a previous comment. The TG reiterates it rationale for declining the comment. Some performance enhancements may indeed also provide or enable improved management of the 802.11 network. "The TG and the commenter disagree on the interpretaion of the PAR. The TG believes that the feature is in scope as it enables further management of 802.11 devices in wireless networks. Prior work in radio measurement was performed to "... provide the capability for a STA to manage and query its radio environment, and to make appropriate assessments about its health and efficiency (See P4, IEEE 802.11k-2008.). This feature extends those capabilities." Note that the commenter is not consistent in applying the comment rationale. In Comment 9676200023, the commenter states"I disagree with the resolution to Comments #9093800023, and #9253700023. Access point collaboration should be included in the draft. All of the technical points raised in the rejection to the above comments apply only to previous access point collaboration proposals. None of the technical points apply to this proposed change. Include a minimal solution that deals with the performance degradation in managed deployments." in which the commenter requests addition of another capability that is performance related; supporting the interpretation that such features are indeed in scope. | General-H
9638100023 | 27-Jul-2010 23:57: 9 EDT | 689 | Worstell, Harry | hworstell@research.att.com | 973-236-6915 | Individual | 688 | User | Disapprove | AT&T | Technical | 218 | 10.3.70.3 | 6 | This comment is on a portion of the balloted proposed standard that is the subject of unresolved comments (#7405200023, #8037400023, #8473900023, #9058800023 and #9335000023) associated with a 'Do Not Approve' vote. It is therefore within the scope of this recirculation ballot. The TGv PAR scope states: "This amendment provides Wireless Network Management enhancements." There is no mention in the PAR of the amendment including enhancements for higher throughput. Sponsor Ballot pool members with experience with performance enhancements likely did not apply. Directed Multicast Service (DMS) is an enhancement for higher throughput, not a Network Management enhancement, and therefore is not being reviewed by an appropriate Sponsor Ballot pool. |  | Yes | Update the scope in the TGv PAR, form a new Sponsor Ballot Pool, and restart the Sponsor Ballot. Alternatively, delete the subclause title at page 218 line 6 and all other references to Directed Multicast Service (DMS) | Disagree | This is a reiteration of a previous comment. The TG reiterates it rationale for declining the comment. Some performance enhancements may indeed also provide or enable improved management of the 802.11 network. "The TG and the commenter disagree on the interpretaion of the PAR. The TG believes that the feature is in scope as it enables further management of 802.11 devices in wireless networks. Prior work in radio measurement was performed to "... provide the capability for a STA to manage and query its radio environment, and to make appropriate assessments about its health and efficiency (See P4, IEEE 802.11k-2008.). This feature extends those capabilities." Note that the commenter is not consistent in applying the comment rationale. In Comment 9676200023, the commenter states"I disagree with the resolution to Comments #9093800023, and #9253700023. Access point collaboration should be included in the draft. All of the technical points raised in the rejection to the above comments apply only to previous access point collaboration proposals. None of the technical points apply to this proposed change. Include a minimal solution that deals with the performance degradation in managed deployments." in which the commenter requests addition of another capability that is performance related; supporting the interpretation that such features are indeed in scope. | General-H
9638000023 | 27-Jul-2010 23:57: 9 EDT | 688 | Worstell, Harry | hworstell@research.att.com | 973-236-6915 | Individual | 687 | User | Disapprove | AT&T | Technical | 218 | 10.3.70.2.4 | 4 | This comment is on a portion of the balloted proposed standard that is the subject of unresolved comments (#7405200023, #8037300023, #8473800023, #9058700023 and #9334900023) associated with a 'Do Not Approve' vote. It is therefore within the scope of this recirculation ballot. The TGv PAR scope states: "This amendment provides Wireless Network Management enhancements." There is no mention in the PAR of the amendment including enhancements for higher throughput. Sponsor Ballot pool members with experience with performance enhancements likely did not apply. Directed Multicast Service (DMS) is an enhancement for higher throughput, not a Network Management enhancement, and therefore is not being reviewed by an appropriate Sponsor Ballot pool. |  | Yes | Update the scope in the TGv PAR, form a new Sponsor Ballot Pool, and restart the Sponsor Ballot. Alternatively, delete the paragraph at page 218 line 4 and all other references to Directed Multicast Service (DMS) | Disagree | This is a reiteration of a previous comment. The TG reiterates it rationale for declining the comment. Some performance enhancements may indeed also provide or enable improved management of the 802.11 network. "The TG and the commenter disagree on the interpretaion of the PAR. The TG believes that the feature is in scope as it enables further management of 802.11 devices in wireless networks. Prior work in radio measurement was performed to "... provide the capability for a STA to manage and query its radio environment, and to make appropriate assessments about its health and efficiency (See P4, IEEE 802.11k-2008.). This feature extends those capabilities." Note that the commenter is not consistent in applying the comment rationale. In Comment 9676200023, the commenter states"I disagree with the resolution to Comments #9093800023, and #9253700023. Access point collaboration should be included in the draft. All of the technical points raised in the rejection to the above comments apply only to previous access point collaboration proposals. None of the technical points apply to this proposed change. Include a minimal solution that deals with the performance degradation in managed deployments." in which the commenter requests addition of another capability that is performance related; supporting the interpretation that such features are indeed in scope. | General-H
9637900023 | 27-Jul-2010 23:57: 9 EDT | 687 | Worstell, Harry | hworstell@research.att.com | 973-236-6915 | Individual | 686 | User | Disapprove | AT&T | Technical | 218 | 10.3.70.2.4 | 1 | This comment is on a portion of the balloted proposed standard that is the subject of unresolved comments (#7405200023, #8037200023, #8473700023, #9058600023 and #9334800023) associated with a 'Do Not Approve' vote. It is therefore within the scope of this recirculation ballot. The TGv PAR scope states: "This amendment provides Wireless Network Management enhancements." There is no mention in the PAR of the amendment including enhancements for higher throughput. Sponsor Ballot pool members with experience with performance enhancements likely did not apply. Directed Multicast Service (DMS) is an enhancement for higher throughput, not a Network Management enhancement, and therefore is not being reviewed by an appropriate Sponsor Ballot pool. |  | Yes | Update the scope in the TGv PAR, form a new Sponsor Ballot Pool, and restart the Sponsor Ballot. Alternatively, delete the subclause title at page 218 line 1 and all other references to Directed Multicast Service (DMS) | Disagree | This is a reiteration of a previous comment. The TG reiterates it rationale for declining the comment. Some performance enhancements may indeed also provide or enable improved management of the 802.11 network. "The TG and the commenter disagree on the interpretaion of the PAR. The TG believes that the feature is in scope as it enables further management of 802.11 devices in wireless networks. Prior work in radio measurement was performed to "... provide the capability for a STA to manage and query its radio environment, and to make appropriate assessments about its health and efficiency (See P4, IEEE 802.11k-2008.). This feature extends those capabilities." Note that the commenter is not consistent in applying the comment rationale. In Comment 9676200023, the commenter states"I disagree with the resolution to Comments #9093800023, and #9253700023. Access point collaboration should be included in the draft. All of the technical points raised in the rejection to the above comments apply only to previous access point collaboration proposals. None of the technical points apply to this proposed change. Include a minimal solution that deals with the performance degradation in managed deployments." in which the commenter requests addition of another capability that is performance related; supporting the interpretation that such features are indeed in scope. | General-H
9637800023 | 27-Jul-2010 23:57: 9 EDT | 686 | Worstell, Harry | hworstell@research.att.com | 973-236-6915 | Individual | 685 | User | Disapprove | AT&T | Technical | 217 | 10.3.70.2.3 | 64 | This comment is on a portion of the balloted proposed standard that is the subject of unresolved comments (#7405200023, #8037100023, #8473600023, #9058500023 and #9334700023) associated with a 'Do Not Approve' vote. It is therefore within the scope of this recirculation ballot. The TGv PAR scope states: "This amendment provides Wireless Network Management enhancements." There is no mention in the PAR of the amendment including enhancements for higher throughput. Sponsor Ballot pool members with experience with performance enhancements likely did not apply. Directed Multicast Service (DMS) is an enhancement for higher throughput, not a Network Management enhancement, and therefore is not being reviewed by an appropriate Sponsor Ballot pool. |  | Yes | Update the scope in the TGv PAR, form a new Sponsor Ballot Pool, and restart the Sponsor Ballot. Alternatively, delete the paragraph at page 217 line 64 and all other references to Directed Multicast Service (DMS) | Disagree | This is a reiteration of a previous comment. The TG reiterates it rationale for declining the comment. Some performance enhancements may indeed also provide or enable improved management of the 802.11 network. "The TG and the commenter disagree on the interpretaion of the PAR. The TG believes that the feature is in scope as it enables further management of 802.11 devices in wireless networks. Prior work in radio measurement was performed to "... provide the capability for a STA to manage and query its radio environment, and to make appropriate assessments about its health and efficiency (See P4, IEEE 802.11k-2008.). This feature extends those capabilities." Note that the commenter is not consistent in applying the comment rationale. In Comment 9676200023, the commenter states"I disagree with the resolution to Comments #9093800023, and #9253700023. Access point collaboration should be included in the draft. All of the technical points raised in the rejection to the above comments apply only to previous access point collaboration proposals. None of the technical points apply to this proposed change. Include a minimal solution that deals with the performance degradation in managed deployments." in which the commenter requests addition of another capability that is performance related; supporting the interpretation that such features are indeed in scope. | General-H
9637700023 | 27-Jul-2010 23:57: 9 EDT | 685 | Worstell, Harry | hworstell@research.att.com | 973-236-6915 | Individual | 684 | User | Disapprove | AT&T | Technical | 217 | 10.3.70.2.3 | 60 | This comment is on a portion of the balloted proposed standard that is the subject of unresolved comments (#7405200023, #8037000023, #8473500023, #9058400023 and #9334600023) associated with a 'Do Not Approve' vote. It is therefore within the scope of this recirculation ballot. The TGv PAR scope states: "This amendment provides Wireless Network Management enhancements." There is no mention in the PAR of the amendment including enhancements for higher throughput. Sponsor Ballot pool members with experience with performance enhancements likely did not apply. Directed Multicast Service (DMS) is an enhancement for higher throughput, not a Network Management enhancement, and therefore is not being reviewed by an appropriate Sponsor Ballot pool. |  | Yes | Update the scope in the TGv PAR, form a new Sponsor Ballot Pool, and restart the Sponsor Ballot. Alternatively, delete the paragraph at page 217 line 60 and all other references to Directed Multicast Service (DMS) | Disagree | This is a reiteration of a previous comment. The TG reiterates it rationale for declining the comment. Some performance enhancements may indeed also provide or enable improved management of the 802.11 network. "The TG and the commenter disagree on the interpretaion of the PAR. The TG believes that the feature is in scope as it enables further management of 802.11 devices in wireless networks. Prior work in radio measurement was performed to "... provide the capability for a STA to manage and query its radio environment, and to make appropriate assessments about its health and efficiency (See P4, IEEE 802.11k-2008.). This feature extends those capabilities." Note that the commenter is not consistent in applying the comment rationale. In Comment 9676200023, the commenter states"I disagree with the resolution to Comments #9093800023, and #9253700023. Access point collaboration should be included in the draft. All of the technical points raised in the rejection to the above comments apply only to previous access point collaboration proposals. None of the technical points apply to this proposed change. Include a minimal solution that deals with the performance degradation in managed deployments." in which the commenter requests addition of another capability that is performance related; supporting the interpretation that such features are indeed in scope. | General-H
9637600023 | 27-Jul-2010 23:57: 9 EDT | 684 | Worstell, Harry | hworstell@research.att.com | 973-236-6915 | Individual | 683 | User | Disapprove | AT&T | Technical | 217 | 10.3.70.2.3 | 57 | This comment is on a portion of the balloted proposed standard that is the subject of unresolved comments (#7405200023, #8036900023, #8473400023, #9058300023 and #9334500023) associated with a 'Do Not Approve' vote. It is therefore within the scope of this recirculation ballot. The TGv PAR scope states: "This amendment provides Wireless Network Management enhancements." There is no mention in the PAR of the amendment including enhancements for higher throughput. Sponsor Ballot pool members with experience with performance enhancements likely did not apply. Directed Multicast Service (DMS) is an enhancement for higher throughput, not a Network Management enhancement, and therefore is not being reviewed by an appropriate Sponsor Ballot pool. |  | Yes | Update the scope in the TGv PAR, form a new Sponsor Ballot Pool, and restart the Sponsor Ballot. Alternatively, delete the subclause title at page 217 line 57 and all other references to Directed Multicast Service (DMS) | Disagree | This is a reiteration of a previous comment. The TG reiterates it rationale for declining the comment. Some performance enhancements may indeed also provide or enable improved management of the 802.11 network. "The TG and the commenter disagree on the interpretaion of the PAR. The TG believes that the feature is in scope as it enables further management of 802.11 devices in wireless networks. Prior work in radio measurement was performed to "... provide the capability for a STA to manage and query its radio environment, and to make appropriate assessments about its health and efficiency (See P4, IEEE 802.11k-2008.). This feature extends those capabilities." Note that the commenter is not consistent in applying the comment rationale. In Comment 9676200023, the commenter states"I disagree with the resolution to Comments #9093800023, and #9253700023. Access point collaboration should be included in the draft. All of the technical points raised in the rejection to the above comments apply only to previous access point collaboration proposals. None of the technical points apply to this proposed change. Include a minimal solution that deals with the performance degradation in managed deployments." in which the commenter requests addition of another capability that is performance related; supporting the interpretation that such features are indeed in scope. | General-H
9637500023 | 27-Jul-2010 23:57: 9 EDT | 683 | Worstell, Harry | hworstell@research.att.com | 973-236-6915 | Individual | 682 | User | Disapprove | AT&T | Technical | 217 | 10.3.70.2.2 | 36 | This comment is on a portion of the balloted proposed standard that is the subject of unresolved comments (#7405200023, #8036800023, #8473300023, #9058200023 and #9334400023) associated with a 'Do Not Approve' vote. It is therefore within the scope of this recirculation ballot. The TGv PAR scope states: "This amendment provides Wireless Network Management enhancements." There is no mention in the PAR of the amendment including enhancements for higher throughput. Sponsor Ballot pool members with experience with performance enhancements likely did not apply. Directed Multicast Service (DMS) is an enhancement for higher throughput, not a Network Management enhancement, and therefore is not being reviewed by an appropriate Sponsor Ballot pool. |  | Yes | Update the scope in the TGv PAR, form a new Sponsor Ballot Pool, and restart the Sponsor Ballot. Alternatively, delete the table at page 217 line 36 and all other references to Directed Multicast Service (DMS) | Disagree | This is a reiteration of a previous comment. The TG reiterates it rationale for declining the comment. Some performance enhancements may indeed also provide or enable improved management of the 802.11 network. "The TG and the commenter disagree on the interpretaion of the PAR. The TG believes that the feature is in scope as it enables further management of 802.11 devices in wireless networks. Prior work in radio measurement was performed to "... provide the capability for a STA to manage and query its radio environment, and to make appropriate assessments about its health and efficiency (See P4, IEEE 802.11k-2008.). This feature extends those capabilities." Note that the commenter is not consistent in applying the comment rationale. In Comment 9676200023, the commenter states"I disagree with the resolution to Comments #9093800023, and #9253700023. Access point collaboration should be included in the draft. All of the technical points raised in the rejection to the above comments apply only to previous access point collaboration proposals. None of the technical points apply to this proposed change. Include a minimal solution that deals with the performance degradation in managed deployments." in which the commenter requests addition of another capability that is performance related; supporting the interpretation that such features are indeed in scope. | General-H
9637400023 | 27-Jul-2010 23:57: 9 EDT | 682 | Worstell, Harry | hworstell@research.att.com | 973-236-6915 | Individual | 681 | User | Disapprove | AT&T | Technical | 217 | 10.3.70.2.2 | 29 | This comment is on a portion of the balloted proposed standard that is the subject of unresolved comments (#7405200023, #8036700023, #8473200023, #9058100023 and #9334300023) associated with a 'Do Not Approve' vote. It is therefore within the scope of this recirculation ballot. The TGv PAR scope states: "This amendment provides Wireless Network Management enhancements." There is no mention in the PAR of the amendment including enhancements for higher throughput. Sponsor Ballot pool members with experience with performance enhancements likely did not apply. Directed Multicast Service (DMS) is an enhancement for higher throughput, not a Network Management enhancement, and therefore is not being reviewed by an appropriate Sponsor Ballot pool. |  | Yes | Update the scope in the TGv PAR, form a new Sponsor Ballot Pool, and restart the Sponsor Ballot. Alternatively, delete the MLME definition at page 217 line 29 and all other references to Directed Multicast Service (DMS) | Disagree | This is a reiteration of a previous comment. The TG reiterates it rationale for declining the comment. Some performance enhancements may indeed also provide or enable improved management of the 802.11 network. "The TG and the commenter disagree on the interpretaion of the PAR. The TG believes that the feature is in scope as it enables further management of 802.11 devices in wireless networks. Prior work in radio measurement was performed to "... provide the capability for a STA to manage and query its radio environment, and to make appropriate assessments about its health and efficiency (See P4, IEEE 802.11k-2008.). This feature extends those capabilities." Note that the commenter is not consistent in applying the comment rationale. In Comment 9676200023, the commenter states"I disagree with the resolution to Comments #9093800023, and #9253700023. Access point collaboration should be included in the draft. All of the technical points raised in the rejection to the above comments apply only to previous access point collaboration proposals. None of the technical points apply to this proposed change. Include a minimal solution that deals with the performance degradation in managed deployments." in which the commenter requests addition of another capability that is performance related; supporting the interpretation that such features are indeed in scope. | General-H
9637300023 | 27-Jul-2010 23:57: 9 EDT | 681 | Worstell, Harry | hworstell@research.att.com | 973-236-6915 | Individual | 680 | User | Disapprove | AT&T | Technical | 217 | 10.3.70.2.2 | 26 | This comment is on a portion of the balloted proposed standard that is the subject of unresolved comments (#7405200023, #8036600023, #8473100023, #9058000023 and #9334200023) associated with a 'Do Not Approve' vote. It is therefore within the scope of this recirculation ballot. The TGv PAR scope states: "This amendment provides Wireless Network Management enhancements." There is no mention in the PAR of the amendment including enhancements for higher throughput. Sponsor Ballot pool members with experience with performance enhancements likely did not apply. Directed Multicast Service (DMS) is an enhancement for higher throughput, not a Network Management enhancement, and therefore is not being reviewed by an appropriate Sponsor Ballot pool. |  | Yes | Update the scope in the TGv PAR, form a new Sponsor Ballot Pool, and restart the Sponsor Ballot. Alternatively, delete the paragraph at page 217 line 26 and all other references to Directed Multicast Service (DMS) | Disagree | This is a reiteration of a previous comment. The TG reiterates it rationale for declining the comment. Some performance enhancements may indeed also provide or enable improved management of the 802.11 network. "The TG and the commenter disagree on the interpretaion of the PAR. The TG believes that the feature is in scope as it enables further management of 802.11 devices in wireless networks. Prior work in radio measurement was performed to "... provide the capability for a STA to manage and query its radio environment, and to make appropriate assessments about its health and efficiency (See P4, IEEE 802.11k-2008.). This feature extends those capabilities." Note that the commenter is not consistent in applying the comment rationale. In Comment 9676200023, the commenter states"I disagree with the resolution to Comments #9093800023, and #9253700023. Access point collaboration should be included in the draft. All of the technical points raised in the rejection to the above comments apply only to previous access point collaboration proposals. None of the technical points apply to this proposed change. Include a minimal solution that deals with the performance degradation in managed deployments." in which the commenter requests addition of another capability that is performance related; supporting the interpretation that such features are indeed in scope. | General-H
9637200023 | 27-Jul-2010 23:57: 9 EDT | 680 | Worstell, Harry | hworstell@research.att.com | 973-236-6915 | Individual | 679 | User | Disapprove | AT&T | Technical | 217 | 10.3.70.2.2 | 24 | This comment is on a portion of the balloted proposed standard that is the subject of unresolved comments (#7405200023, #8036500023, #8473000023, #9057900023 and #9334100023) associated with a 'Do Not Approve' vote. It is therefore within the scope of this recirculation ballot. The TGv PAR scope states: "This amendment provides Wireless Network Management enhancements." There is no mention in the PAR of the amendment including enhancements for higher throughput. Sponsor Ballot pool members with experience with performance enhancements likely did not apply. Directed Multicast Service (DMS) is an enhancement for higher throughput, not a Network Management enhancement, and therefore is not being reviewed by an appropriate Sponsor Ballot pool. |  | Yes | Update the scope in the TGv PAR, form a new Sponsor Ballot Pool, and restart the Sponsor Ballot. Alternatively, delete the subclause title at page 217 line 24 and all other references to Directed Multicast Service (DMS) | Disagree | This is a reiteration of a previous comment. The TG reiterates it rationale for declining the comment. Some performance enhancements may indeed also provide or enable improved management of the 802.11 network. "The TG and the commenter disagree on the interpretaion of the PAR. The TG believes that the feature is in scope as it enables further management of 802.11 devices in wireless networks. Prior work in radio measurement was performed to "... provide the capability for a STA to manage and query its radio environment, and to make appropriate assessments about its health and efficiency (See P4, IEEE 802.11k-2008.). This feature extends those capabilities." Note that the commenter is not consistent in applying the comment rationale. In Comment 9676200023, the commenter states"I disagree with the resolution to Comments #9093800023, and #9253700023. Access point collaboration should be included in the draft. All of the technical points raised in the rejection to the above comments apply only to previous access point collaboration proposals. None of the technical points apply to this proposed change. Include a minimal solution that deals with the performance degradation in managed deployments." in which the commenter requests addition of another capability that is performance related; supporting the interpretation that such features are indeed in scope. | General-H
9637100023 | 27-Jul-2010 23:57: 9 EDT | 679 | Worstell, Harry | hworstell@research.att.com | 973-236-6915 | Individual | 678 | User | Disapprove | AT&T | Technical | 217 | 10.3.70.2.1 | 21 | This comment is on a portion of the balloted proposed standard that is the subject of unresolved comments (#7405200023, #8036400023, #8472900023, #9057800023 and #9334000023) associated with a 'Do Not Approve' vote. It is therefore within the scope of this recirculation ballot. The TGv PAR scope states: "This amendment provides Wireless Network Management enhancements." There is no mention in the PAR of the amendment including enhancements for higher throughput. Sponsor Ballot pool members with experience with performance enhancements likely did not apply. Directed Multicast Service (DMS) is an enhancement for higher throughput, not a Network Management enhancement, and therefore is not being reviewed by an appropriate Sponsor Ballot pool. |  | Yes | Update the scope in the TGv PAR, form a new Sponsor Ballot Pool, and restart the Sponsor Ballot. Alternatively, delete the paragraph at page 217 line 21 and all other references to Directed Multicast Service (DMS) | Disagree | This is a reiteration of a previous comment. The TG reiterates it rationale for declining the comment. Some performance enhancements may indeed also provide or enable improved management of the 802.11 network. "The TG and the commenter disagree on the interpretaion of the PAR. The TG believes that the feature is in scope as it enables further management of 802.11 devices in wireless networks. Prior work in radio measurement was performed to "... provide the capability for a STA to manage and query its radio environment, and to make appropriate assessments about its health and efficiency (See P4, IEEE 802.11k-2008.). This feature extends those capabilities." Note that the commenter is not consistent in applying the comment rationale. In Comment 9676200023, the commenter states"I disagree with the resolution to Comments #9093800023, and #9253700023. Access point collaboration should be included in the draft. All of the technical points raised in the rejection to the above comments apply only to previous access point collaboration proposals. None of the technical points apply to this proposed change. Include a minimal solution that deals with the performance degradation in managed deployments." in which the commenter requests addition of another capability that is performance related; supporting the interpretation that such features are indeed in scope. | General-H
9637000023 | 27-Jul-2010 23:57: 9 EDT | 678 | Worstell, Harry | hworstell@research.att.com | 973-236-6915 | Individual | 677 | User | Disapprove | AT&T | Technical | 217 | 10.3.70.2.1 | 18 | This comment is on a portion of the balloted proposed standard that is the subject of unresolved comments (#7405200023, #8036300023, #8472800023, #9057700023 and #9333900023) associated with a 'Do Not Approve' vote. It is therefore within the scope of this recirculation ballot. The TGv PAR scope states: "This amendment provides Wireless Network Management enhancements." There is no mention in the PAR of the amendment including enhancements for higher throughput. Sponsor Ballot pool members with experience with performance enhancements likely did not apply. Directed Multicast Service (DMS) is an enhancement for higher throughput, not a Network Management enhancement, and therefore is not being reviewed by an appropriate Sponsor Ballot pool. |  | Yes | Update the scope in the TGv PAR, form a new Sponsor Ballot Pool, and restart the Sponsor Ballot. Alternatively, delete the subclause title at page 217 line 18 and all other references to Directed Multicast Service (DMS) | Disagree | This is a reiteration of a previous comment. The TG reiterates it rationale for declining the comment. Some performance enhancements may indeed also provide or enable improved management of the 802.11 network. "The TG and the commenter disagree on the interpretaion of the PAR. The TG believes that the feature is in scope as it enables further management of 802.11 devices in wireless networks. Prior work in radio measurement was performed to "... provide the capability for a STA to manage and query its radio environment, and to make appropriate assessments about its health and efficiency (See P4, IEEE 802.11k-2008.). This feature extends those capabilities." Note that the commenter is not consistent in applying the comment rationale. In Comment 9676200023, the commenter states"I disagree with the resolution to Comments #9093800023, and #9253700023. Access point collaboration should be included in the draft. All of the technical points raised in the rejection to the above comments apply only to previous access point collaboration proposals. None of the technical points apply to this proposed change. Include a minimal solution that deals with the performance degradation in managed deployments." in which the commenter requests addition of another capability that is performance related; supporting the interpretation that such features are indeed in scope. | General-H
9636900023 | 27-Jul-2010 23:57: 9 EDT | 677 | Worstell, Harry | hworstell@research.att.com | 973-236-6915 | Individual | 676 | User | Disapprove | AT&T | Technical | 217 | 10.3.70.2 | 16 | This comment is on a portion of the balloted proposed standard that is the subject of unresolved comments (#7405200023, #8036200023, #8472700023, #9057600023 and #9333800023) associated with a 'Do Not Approve' vote. It is therefore within the scope of this recirculation ballot. The TGv PAR scope states: "This amendment provides Wireless Network Management enhancements." There is no mention in the PAR of the amendment including enhancements for higher throughput. Sponsor Ballot pool members with experience with performance enhancements likely did not apply. Directed Multicast Service (DMS) is an enhancement for higher throughput, not a Network Management enhancement, and therefore is not being reviewed by an appropriate Sponsor Ballot pool. |  | Yes | Update the scope in the TGv PAR, form a new Sponsor Ballot Pool, and restart the Sponsor Ballot. Alternatively, delete the subclause title at page 217 line 16 and all other references to Directed Multicast Service (DMS) | Disagree | This is a reiteration of a previous comment. The TG reiterates it rationale for declining the comment. Some performance enhancements may indeed also provide or enable improved management of the 802.11 network. "The TG and the commenter disagree on the interpretaion of the PAR. The TG believes that the feature is in scope as it enables further management of 802.11 devices in wireless networks. Prior work in radio measurement was performed to "... provide the capability for a STA to manage and query its radio environment, and to make appropriate assessments about its health and efficiency (See P4, IEEE 802.11k-2008.). This feature extends those capabilities." Note that the commenter is not consistent in applying the comment rationale. In Comment 9676200023, the commenter states"I disagree with the resolution to Comments #9093800023, and #9253700023. Access point collaboration should be included in the draft. All of the technical points raised in the rejection to the above comments apply only to previous access point collaboration proposals. None of the technical points apply to this proposed change. Include a minimal solution that deals with the performance degradation in managed deployments." in which the commenter requests addition of another capability that is performance related; supporting the interpretation that such features are indeed in scope. | General-H
9636800023 | 27-Jul-2010 23:57: 9 EDT | 676 | Worstell, Harry | hworstell@research.att.com | 973-236-6915 | Individual | 675 | User | Disapprove | AT&T | Technical | 217 | 10.3.70.1.4 | 12 | This comment is on a portion of the balloted proposed standard that is the subject of unresolved comments (#7405200023, #8036100023, #8472600023, #9057500023 and #9333700023) associated with a 'Do Not Approve' vote. It is therefore within the scope of this recirculation ballot. The TGv PAR scope states: "This amendment provides Wireless Network Management enhancements." There is no mention in the PAR of the amendment including enhancements for higher throughput. Sponsor Ballot pool members with experience with performance enhancements likely did not apply. Directed Multicast Service (DMS) is an enhancement for higher throughput, not a Network Management enhancement, and therefore is not being reviewed by an appropriate Sponsor Ballot pool. |  | Yes | Update the scope in the TGv PAR, form a new Sponsor Ballot Pool, and restart the Sponsor Ballot. Alternatively, delete the paragraph at page 217 line 12 and all other references to Directed Multicast Service (DMS) | Disagree | This is a reiteration of a previous comment. The TG reiterates it rationale for declining the comment. Some performance enhancements may indeed also provide or enable improved management of the 802.11 network. "The TG and the commenter disagree on the interpretaion of the PAR. The TG believes that the feature is in scope as it enables further management of 802.11 devices in wireless networks. Prior work in radio measurement was performed to "... provide the capability for a STA to manage and query its radio environment, and to make appropriate assessments about its health and efficiency (See P4, IEEE 802.11k-2008.). This feature extends those capabilities." Note that the commenter is not consistent in applying the comment rationale. In Comment 9676200023, the commenter states"I disagree with the resolution to Comments #9093800023, and #9253700023. Access point collaboration should be included in the draft. All of the technical points raised in the rejection to the above comments apply only to previous access point collaboration proposals. None of the technical points apply to this proposed change. Include a minimal solution that deals with the performance degradation in managed deployments." in which the commenter requests addition of another capability that is performance related; supporting the interpretation that such features are indeed in scope. | General-H
9636700023 | 27-Jul-2010 23:57: 9 EDT | 675 | Worstell, Harry | hworstell@research.att.com | 973-236-6915 | Individual | 674 | User | Disapprove | AT&T | Technical | 217 | 10.3.70.1.4 | 10 | This comment is on a portion of the balloted proposed standard that is the subject of unresolved comments (#7405200023, #8036000023, #8472500023, #9057400023 and #9333600023) associated with a 'Do Not Approve' vote. It is therefore within the scope of this recirculation ballot. The TGv PAR scope states: "This amendment provides Wireless Network Management enhancements." There is no mention in the PAR of the amendment including enhancements for higher throughput. Sponsor Ballot pool members with experience with performance enhancements likely did not apply. Directed Multicast Service (DMS) is an enhancement for higher throughput, not a Network Management enhancement, and therefore is not being reviewed by an appropriate Sponsor Ballot pool. |  | Yes | Update the scope in the TGv PAR, form a new Sponsor Ballot Pool, and restart the Sponsor Ballot. Alternatively, delete the subclause title at page 217 line 10 and all other references to Directed Multicast Service (DMS) | Disagree | This is a reiteration of a previous comment. The TG reiterates it rationale for declining the comment. Some performance enhancements may indeed also provide or enable improved management of the 802.11 network. "The TG and the commenter disagree on the interpretaion of the PAR. The TG believes that the feature is in scope as it enables further management of 802.11 devices in wireless networks. Prior work in radio measurement was performed to "... provide the capability for a STA to manage and query its radio environment, and to make appropriate assessments about its health and efficiency (See P4, IEEE 802.11k-2008.). This feature extends those capabilities." Note that the commenter is not consistent in applying the comment rationale. In Comment 9676200023, the commenter states"I disagree with the resolution to Comments #9093800023, and #9253700023. Access point collaboration should be included in the draft. All of the technical points raised in the rejection to the above comments apply only to previous access point collaboration proposals. None of the technical points apply to this proposed change. Include a minimal solution that deals with the performance degradation in managed deployments." in which the commenter requests addition of another capability that is performance related; supporting the interpretation that such features are indeed in scope. | General-H
9636600023 | 27-Jul-2010 23:57: 9 EDT | 674 | Worstell, Harry | hworstell@research.att.com | 973-236-6915 | Individual | 673 | User | Disapprove | AT&T | Technical | 217 | 10.3.70.1.3 | 6 | This comment is on a portion of the balloted proposed standard that is the subject of unresolved comments (#7405200023, #8035900023, #8472400023, #9057300023 and #9333500023) associated with a 'Do Not Approve' vote. It is therefore within the scope of this recirculation ballot. The TGv PAR scope states: "This amendment provides Wireless Network Management enhancements." There is no mention in the PAR of the amendment including enhancements for higher throughput. Sponsor Ballot pool members with experience with performance enhancements likely did not apply. Directed Multicast Service (DMS) is an enhancement for higher throughput, not a Network Management enhancement, and therefore is not being reviewed by an appropriate Sponsor Ballot pool. |  | Yes | Update the scope in the TGv PAR, form a new Sponsor Ballot Pool, and restart the Sponsor Ballot. Alternatively, delete the paragraph at page 217 line 6 and all other references to Directed Multicast Service (DMS) | Disagree | This is a reiteration of a previous comment. The TG reiterates it rationale for declining the comment. Some performance enhancements may indeed also provide or enable improved management of the 802.11 network. "The TG and the commenter disagree on the interpretaion of the PAR. The TG believes that the feature is in scope as it enables further management of 802.11 devices in wireless networks. Prior work in radio measurement was performed to "... provide the capability for a STA to manage and query its radio environment, and to make appropriate assessments about its health and efficiency (See P4, IEEE 802.11k-2008.). This feature extends those capabilities." Note that the commenter is not consistent in applying the comment rationale. In Comment 9676200023, the commenter states"I disagree with the resolution to Comments #9093800023, and #9253700023. Access point collaboration should be included in the draft. All of the technical points raised in the rejection to the above comments apply only to previous access point collaboration proposals. None of the technical points apply to this proposed change. Include a minimal solution that deals with the performance degradation in managed deployments." in which the commenter requests addition of another capability that is performance related; supporting the interpretation that such features are indeed in scope. | General-H
9636500023 | 27-Jul-2010 23:57: 9 EDT | 673 | Worstell, Harry | hworstell@research.att.com | 973-236-6915 | Individual | 672 | User | Disapprove | AT&T | Technical | 217 | 10.3.70.1.3 | 4 | This comment is on a portion of the balloted proposed standard that is the subject of unresolved comments (#7405200023, #8035800023, #8472300023, #9057200023 and #9333400023) associated with a 'Do Not Approve' vote. It is therefore within the scope of this recirculation ballot. The TGv PAR scope states: "This amendment provides Wireless Network Management enhancements." There is no mention in the PAR of the amendment including enhancements for higher throughput. Sponsor Ballot pool members with experience with performance enhancements likely did not apply. Directed Multicast Service (DMS) is an enhancement for higher throughput, not a Network Management enhancement, and therefore is not being reviewed by an appropriate Sponsor Ballot pool. |  | Yes | Update the scope in the TGv PAR, form a new Sponsor Ballot Pool, and restart the Sponsor Ballot. Alternatively, delete the subclause title at page 217 line 4 and all other references to Directed Multicast Service (DMS) | Disagree | This is a reiteration of a previous comment. The TG reiterates it rationale for declining the comment. Some performance enhancements may indeed also provide or enable improved management of the 802.11 network. "The TG and the commenter disagree on the interpretaion of the PAR. The TG believes that the feature is in scope as it enables further management of 802.11 devices in wireless networks. Prior work in radio measurement was performed to "... provide the capability for a STA to manage and query its radio environment, and to make appropriate assessments about its health and efficiency (See P4, IEEE 802.11k-2008.). This feature extends those capabilities." Note that the commenter is not consistent in applying the comment rationale. In Comment 9676200023, the commenter states"I disagree with the resolution to Comments #9093800023, and #9253700023. Access point collaboration should be included in the draft. All of the technical points raised in the rejection to the above comments apply only to previous access point collaboration proposals. None of the technical points apply to this proposed change. Include a minimal solution that deals with the performance degradation in managed deployments." in which the commenter requests addition of another capability that is performance related; supporting the interpretation that such features are indeed in scope. | General-H
9636400023 | 27-Jul-2010 23:57: 9 EDT | 672 | Worstell, Harry | hworstell@research.att.com | 973-236-6915 | Individual | 671 | User | Disapprove | AT&T | Technical | 216 | 10.3.70.1.2 | 55 | This comment is on a portion of the balloted proposed standard that is the subject of unresolved comments (#7405200023, #8035700023, #8472200023, #9057100023 and #9333300023) associated with a 'Do Not Approve' vote. It is therefore within the scope of this recirculation ballot. The TGv PAR scope states: "This amendment provides Wireless Network Management enhancements." There is no mention in the PAR of the amendment including enhancements for higher throughput. Sponsor Ballot pool members with experience with performance enhancements likely did not apply. Directed Multicast Service (DMS) is an enhancement for higher throughput, not a Network Management enhancement, and therefore is not being reviewed by an appropriate Sponsor Ballot pool. |  | Yes | Update the scope in the TGv PAR, form a new Sponsor Ballot Pool, and restart the Sponsor Ballot. Alternatively, delete the table at page 216 line 55 and all other references to Directed Multicast Service (DMS) | Disagree | This is a reiteration of a previous comment. The TG reiterates it rationale for declining the comment. Some performance enhancements may indeed also provide or enable improved management of the 802.11 network. "The TG and the commenter disagree on the interpretaion of the PAR. The TG believes that the feature is in scope as it enables further management of 802.11 devices in wireless networks. Prior work in radio measurement was performed to "... provide the capability for a STA to manage and query its radio environment, and to make appropriate assessments about its health and efficiency (See P4, IEEE 802.11k-2008.). This feature extends those capabilities." Note that the commenter is not consistent in applying the comment rationale. In Comment 9676200023, the commenter states"I disagree with the resolution to Comments #9093800023, and #9253700023. Access point collaboration should be included in the draft. All of the technical points raised in the rejection to the above comments apply only to previous access point collaboration proposals. None of the technical points apply to this proposed change. Include a minimal solution that deals with the performance degradation in managed deployments." in which the commenter requests addition of another capability that is performance related; supporting the interpretation that such features are indeed in scope. | General-H
9636300023 | 27-Jul-2010 23:57: 9 EDT | 671 | Worstell, Harry | hworstell@research.att.com | 973-236-6915 | Individual | 670 | User | Disapprove | AT&T | Technical | 216 | 10.3.70.1.2 | 49 | This comment is on a portion of the balloted proposed standard that is the subject of unresolved comments (#7405200023, #8035600023, #8472100023, #9057000023 and #9333200023) associated with a 'Do Not Approve' vote. It is therefore within the scope of this recirculation ballot. The TGv PAR scope states: "This amendment provides Wireless Network Management enhancements." There is no mention in the PAR of the amendment including enhancements for higher throughput. Sponsor Ballot pool members with experience with performance enhancements likely did not apply. Directed Multicast Service (DMS) is an enhancement for higher throughput, not a Network Management enhancement, and therefore is not being reviewed by an appropriate Sponsor Ballot pool. |  | Yes | Update the scope in the TGv PAR, form a new Sponsor Ballot Pool, and restart the Sponsor Ballot. Alternatively, delete the MLME definition at page 216 line 49 and all other references to Directed Multicast Service (DMS) | Disagree | This is a reiteration of a previous comment. The TG reiterates it rationale for declining the comment. Some performance enhancements may indeed also provide or enable improved management of the 802.11 network. "The TG and the commenter disagree on the interpretaion of the PAR. The TG believes that the feature is in scope as it enables further management of 802.11 devices in wireless networks. Prior work in radio measurement was performed to "... provide the capability for a STA to manage and query its radio environment, and to make appropriate assessments about its health and efficiency (See P4, IEEE 802.11k-2008.). This feature extends those capabilities." Note that the commenter is not consistent in applying the comment rationale. In Comment 9676200023, the commenter states"I disagree with the resolution to Comments #9093800023, and #9253700023. Access point collaboration should be included in the draft. All of the technical points raised in the rejection to the above comments apply only to previous access point collaboration proposals. None of the technical points apply to this proposed change. Include a minimal solution that deals with the performance degradation in managed deployments." in which the commenter requests addition of another capability that is performance related; supporting the interpretation that such features are indeed in scope. | General-H
9636200023 | 27-Jul-2010 23:57: 9 EDT | 670 | Worstell, Harry | hworstell@research.att.com | 973-236-6915 | Individual | 669 | User | Disapprove | AT&T | Technical | 216 | 10.3.69.1.2 | 47 | This comment is on a portion of the balloted proposed standard that is the subject of unresolved comments (#7405200023, #8035500023, #8472000023, #9056900023 and #9333100023) associated with a 'Do Not Approve' vote. It is therefore within the scope of this recirculation ballot. The TGv PAR scope states: "This amendment provides Wireless Network Management enhancements." There is no mention in the PAR of the amendment including enhancements for higher throughput. Sponsor Ballot pool members with experience with performance enhancements likely did not apply. Directed Multicast Service (DMS) is an enhancement for higher throughput, not a Network Management enhancement, and therefore is not being reviewed by an appropriate Sponsor Ballot pool. |  | Yes | Update the scope in the TGv PAR, form a new Sponsor Ballot Pool, and restart the Sponsor Ballot. Alternatively, delete the paragraph at page 216 line 47 and all other references to Directed Multicast Service (DMS) | Disagree | This is a reiteration of a previous comment. The TG reiterates it rationale for declining the comment. Some performance enhancements may indeed also provide or enable improved management of the 802.11 network. "The TG and the commenter disagree on the interpretaion of the PAR. The TG believes that the feature is in scope as it enables further management of 802.11 devices in wireless networks. Prior work in radio measurement was performed to "... provide the capability for a STA to manage and query its radio environment, and to make appropriate assessments about its health and efficiency (See P4, IEEE 802.11k-2008.). This feature extends those capabilities." Note that the commenter is not consistent in applying the comment rationale. In Comment 9676200023, the commenter states"I disagree with the resolution to Comments #9093800023, and #9253700023. Access point collaboration should be included in the draft. All of the technical points raised in the rejection to the above comments apply only to previous access point collaboration proposals. None of the technical points apply to this proposed change. Include a minimal solution that deals with the performance degradation in managed deployments." in which the commenter requests addition of another capability that is performance related; supporting the interpretation that such features are indeed in scope. | General-H
9636100023 | 27-Jul-2010 23:57: 9 EDT | 669 | Worstell, Harry | hworstell@research.att.com | 973-236-6915 | Individual | 668 | User | Disapprove | AT&T | Technical | 216 | 10.3.70.1.2 | 44 | This comment is on a portion of the balloted proposed standard that is the subject of unresolved comments (#7405200023, #8035400023, #8471900023, #9056800023 and #9333000023) associated with a 'Do Not Approve' vote. It is therefore within the scope of this recirculation ballot. The TGv PAR scope states: "This amendment provides Wireless Network Management enhancements." There is no mention in the PAR of the amendment including enhancements for higher throughput. Sponsor Ballot pool members with experience with performance enhancements likely did not apply. Directed Multicast Service (DMS) is an enhancement for higher throughput, not a Network Management enhancement, and therefore is not being reviewed by an appropriate Sponsor Ballot pool. |  | Yes | Update the scope in the TGv PAR, form a new Sponsor Ballot Pool, and restart the Sponsor Ballot. Alternatively, delete the subclause title at page 216 line 44 and all other references to Directed Multicast Service (DMS) | Disagree | This is a reiteration of a previous comment. The TG reiterates it rationale for declining the comment. Some performance enhancements may indeed also provide or enable improved management of the 802.11 network. "The TG and the commenter disagree on the interpretaion of the PAR. The TG believes that the feature is in scope as it enables further management of 802.11 devices in wireless networks. Prior work in radio measurement was performed to "... provide the capability for a STA to manage and query its radio environment, and to make appropriate assessments about its health and efficiency (See P4, IEEE 802.11k-2008.). This feature extends those capabilities." Note that the commenter is not consistent in applying the comment rationale. In Comment 9676200023, the commenter states"I disagree with the resolution to Comments #9093800023, and #9253700023. Access point collaboration should be included in the draft. All of the technical points raised in the rejection to the above comments apply only to previous access point collaboration proposals. None of the technical points apply to this proposed change. Include a minimal solution that deals with the performance degradation in managed deployments." in which the commenter requests addition of another capability that is performance related; supporting the interpretation that such features are indeed in scope. | General-H
9636000023 | 27-Jul-2010 23:57: 9 EDT | 668 | Worstell, Harry | hworstell@research.att.com | 973-236-6915 | Individual | 667 | User | Disapprove | AT&T | Technical | 216 | 10.3.70.1.1 | 42 | This comment is on a portion of the balloted proposed standard that is the subject of unresolved comments (#7405200023, #8035300023, #8471800023, #9056700023 and #9332900023) associated with a 'Do Not Approve' vote. It is therefore within the scope of this recirculation ballot. The TGv PAR scope states: "This amendment provides Wireless Network Management enhancements." There is no mention in the PAR of the amendment including enhancements for higher throughput. Sponsor Ballot pool members with experience with performance enhancements likely did not apply. Directed Multicast Service (DMS) is an enhancement for higher throughput, not a Network Management enhancement, and therefore is not being reviewed by an appropriate Sponsor Ballot pool. |  | Yes | Update the scope in the TGv PAR, form a new Sponsor Ballot Pool, and restart the Sponsor Ballot. Alternatively, delete the paragraph at page 216 line 42 and all other references to Directed Multicast Service (DMS) | Disagree | This is a reiteration of a previous comment. The TG reiterates it rationale for declining the comment. Some performance enhancements may indeed also provide or enable improved management of the 802.11 network. "The TG and the commenter disagree on the interpretaion of the PAR. The TG believes that the feature is in scope as it enables further management of 802.11 devices in wireless networks. Prior work in radio measurement was performed to "... provide the capability for a STA to manage and query its radio environment, and to make appropriate assessments about its health and efficiency (See P4, IEEE 802.11k-2008.). This feature extends those capabilities." Note that the commenter is not consistent in applying the comment rationale. In Comment 9676200023, the commenter states"I disagree with the resolution to Comments #9093800023, and #9253700023. Access point collaboration should be included in the draft. All of the technical points raised in the rejection to the above comments apply only to previous access point collaboration proposals. None of the technical points apply to this proposed change. Include a minimal solution that deals with the performance degradation in managed deployments." in which the commenter requests addition of another capability that is performance related; supporting the interpretation that such features are indeed in scope. | General-H
9635900023 | 27-Jul-2010 23:57: 9 EDT | 667 | Worstell, Harry | hworstell@research.att.com | 973-236-6915 | Individual | 666 | User | Disapprove | AT&T | Technical | 216 | 10.3.70.1.1 | 39 | This comment is on a portion of the balloted proposed standard that is the subject of unresolved comments (#7405200023, #8035200023, #8471700023, #9056600023 and #9332800023) associated with a 'Do Not Approve' vote. It is therefore within the scope of this recirculation ballot. The TGv PAR scope states: "This amendment provides Wireless Network Management enhancements." There is no mention in the PAR of the amendment including enhancements for higher throughput. Sponsor Ballot pool members with experience with performance enhancements likely did not apply. Directed Multicast Service (DMS) is an enhancement for higher throughput, not a Network Management enhancement, and therefore is not being reviewed by an appropriate Sponsor Ballot pool. |  | Yes | Update the scope in the TGv PAR, form a new Sponsor Ballot Pool, and restart the Sponsor Ballot. Alternatively, delete the subclause title at page 216 line 39 and all other references to Directed Multicast Service (DMS) | Disagree | This is a reiteration of a previous comment. The TG reiterates it rationale for declining the comment. Some performance enhancements may indeed also provide or enable improved management of the 802.11 network. "The TG and the commenter disagree on the interpretaion of the PAR. The TG believes that the feature is in scope as it enables further management of 802.11 devices in wireless networks. Prior work in radio measurement was performed to "... provide the capability for a STA to manage and query its radio environment, and to make appropriate assessments about its health and efficiency (See P4, IEEE 802.11k-2008.). This feature extends those capabilities." Note that the commenter is not consistent in applying the comment rationale. In Comment 9676200023, the commenter states"I disagree with the resolution to Comments #9093800023, and #9253700023. Access point collaboration should be included in the draft. All of the technical points raised in the rejection to the above comments apply only to previous access point collaboration proposals. None of the technical points apply to this proposed change. Include a minimal solution that deals with the performance degradation in managed deployments." in which the commenter requests addition of another capability that is performance related; supporting the interpretation that such features are indeed in scope. | General-H
9635800023 | 27-Jul-2010 23:57: 9 EDT | 666 | Worstell, Harry | hworstell@research.att.com | 973-236-6915 | Individual | 665 | User | Disapprove | AT&T | Technical | 216 | 10.3.70.1 | 37 | This comment is on a portion of the balloted proposed standard that is the subject of unresolved comments (#7405200023, #8035100023, #8471600023, #9056500023 and #9332700023) associated with a 'Do Not Approve' vote. It is therefore within the scope of this recirculation ballot. The TGv PAR scope states: "This amendment provides Wireless Network Management enhancements." There is no mention in the PAR of the amendment including enhancements for higher throughput. Sponsor Ballot pool members with experience with performance enhancements likely did not apply. Directed Multicast Service (DMS) is an enhancement for higher throughput, not a Network Management enhancement, and therefore is not being reviewed by an appropriate Sponsor Ballot pool. |  | Yes | Update the scope in the TGv PAR, form a new Sponsor Ballot Pool, and restart the Sponsor Ballot. Alternatively, delete the subclause title at page 216 line 37 and all other references to Directed Multicast Service (DMS) | Disagree | This is a reiteration of a previous comment. The TG reiterates it rationale for declining the comment. Some performance enhancements may indeed also provide or enable improved management of the 802.11 network. "The TG and the commenter disagree on the interpretaion of the PAR. The TG believes that the feature is in scope as it enables further management of 802.11 devices in wireless networks. Prior work in radio measurement was performed to "... provide the capability for a STA to manage and query its radio environment, and to make appropriate assessments about its health and efficiency (See P4, IEEE 802.11k-2008.). This feature extends those capabilities." Note that the commenter is not consistent in applying the comment rationale. In Comment 9676200023, the commenter states"I disagree with the resolution to Comments #9093800023, and #9253700023. Access point collaboration should be included in the draft. All of the technical points raised in the rejection to the above comments apply only to previous access point collaboration proposals. None of the technical points apply to this proposed change. Include a minimal solution that deals with the performance degradation in managed deployments." in which the commenter requests addition of another capability that is performance related; supporting the interpretation that such features are indeed in scope. | General-H
9635700023 | 27-Jul-2010 23:57: 9 EDT | 665 | Worstell, Harry | hworstell@research.att.com | 973-236-6915 | Individual | 664 | User | Disapprove | AT&T | Technical | 216 | 10.3.70 | 1 | This comment is on a portion of the balloted proposed standard that is the subject of unresolved comments (#7405200023, #8035000023, #8471500023, #9056400023 and #9332600023) associated with a 'Do Not Approve' vote. It is therefore within the scope of this recirculation ballot. The TGv PAR scope states: "This amendment provides Wireless Network Management enhancements." There is no mention in the PAR of the amendment including enhancements for higher throughput. Sponsor Ballot pool members with experience with performance enhancements likely did not apply. Directed Multicast Service (DMS) is an enhancement for higher throughput, not a Network Management enhancement, and therefore is not being reviewed by an appropriate Sponsor Ballot pool. |  | Yes | Update the scope in the TGv PAR, form a new Sponsor Ballot Pool, and restart the Sponsor Ballot. Alternatively, delete the figure at page 216 line 1 and all other references to Directed Multicast Service (DMS) | Disagree | This is a reiteration of a previous comment. The TG reiterates it rationale for declining the comment. Some performance enhancements may indeed also provide or enable improved management of the 802.11 network. "The TG and the commenter disagree on the interpretaion of the PAR. The TG believes that the feature is in scope as it enables further management of 802.11 devices in wireless networks. Prior work in radio measurement was performed to "... provide the capability for a STA to manage and query its radio environment, and to make appropriate assessments about its health and efficiency (See P4, IEEE 802.11k-2008.). This feature extends those capabilities." Note that the commenter is not consistent in applying the comment rationale. In Comment 9676200023, the commenter states"I disagree with the resolution to Comments #9093800023, and #9253700023. Access point collaboration should be included in the draft. All of the technical points raised in the rejection to the above comments apply only to previous access point collaboration proposals. None of the technical points apply to this proposed change. Include a minimal solution that deals with the performance degradation in managed deployments." in which the commenter requests addition of another capability that is performance related; supporting the interpretation that such features are indeed in scope. | General-H
9635600023 | 27-Jul-2010 23:57: 9 EDT | 664 | Worstell, Harry | hworstell@research.att.com | 973-236-6915 | Individual | 663 | User | Disapprove | AT&T | Technical | 215 | 10.3.70 | 36 | This comment is on a portion of the balloted proposed standard that is the subject of unresolved comments (#7405200023, #8034900023, #8471400023, #9056300023 and #9332500023) associated with a 'Do Not Approve' vote. It is therefore within the scope of this recirculation ballot. The TGv PAR scope states: "This amendment provides Wireless Network Management enhancements." There is no mention in the PAR of the amendment including enhancements for higher throughput. Sponsor Ballot pool members with experience with performance enhancements likely did not apply. Directed Multicast Service (DMS) is an enhancement for higher throughput, not a Network Management enhancement, and therefore is not being reviewed by an appropriate Sponsor Ballot pool. |  | Yes | Update the scope in the TGv PAR, form a new Sponsor Ballot Pool, and restart the Sponsor Ballot. Alternatively, delete the paragraph at page 215 line 36 and all other references to Directed Multicast Service (DMS) | Disagree | This is a reiteration of a previous comment. The TG reiterates it rationale for declining the comment. Some performance enhancements may indeed also provide or enable improved management of the 802.11 network. "The TG and the commenter disagree on the interpretaion of the PAR. The TG believes that the feature is in scope as it enables further management of 802.11 devices in wireless networks. Prior work in radio measurement was performed to "... provide the capability for a STA to manage and query its radio environment, and to make appropriate assessments about its health and efficiency (See P4, IEEE 802.11k-2008.). This feature extends those capabilities." Note that the commenter is not consistent in applying the comment rationale. In Comment 9676200023, the commenter states"I disagree with the resolution to Comments #9093800023, and #9253700023. Access point collaboration should be included in the draft. All of the technical points raised in the rejection to the above comments apply only to previous access point collaboration proposals. None of the technical points apply to this proposed change. Include a minimal solution that deals with the performance degradation in managed deployments." in which the commenter requests addition of another capability that is performance related; supporting the interpretation that such features are indeed in scope. | General-H
9635500023 | 27-Jul-2010 23:57: 9 EDT | 663 | Worstell, Harry | hworstell@research.att.com | 973-236-6915 | Individual | 662 | User | Disapprove | AT&T | Technical | 215 | 10.3.70 | 33 | This comment is on a portion of the balloted proposed standard that is the subject of unresolved comments (#7405200023, #8034800023, #8471300023, #9056200023 and #9332400023) associated with a 'Do Not Approve' vote. It is therefore within the scope of this recirculation ballot. The TGv PAR scope states: "This amendment provides Wireless Network Management enhancements." There is no mention in the PAR of the amendment including enhancements for higher throughput. Sponsor Ballot pool members with experience with performance enhancements likely did not apply. Directed Multicast Service (DMS) is an enhancement for higher throughput, not a Network Management enhancement, and therefore is not being reviewed by an appropriate Sponsor Ballot pool. |  | Yes | Update the scope in the TGv PAR, form a new Sponsor Ballot Pool, and restart the Sponsor Ballot. Alternatively, delete the subclause title at page 215 line 33 and all other references to Directed Multicast Service (DMS) | Disagree | This is a reiteration of a previous comment. The TG reiterates it rationale for declining the comment. Some performance enhancements may indeed also provide or enable improved management of the 802.11 network. "The TG and the commenter disagree on the interpretaion of the PAR. The TG believes that the feature is in scope as it enables further management of 802.11 devices in wireless networks. Prior work in radio measurement was performed to "... provide the capability for a STA to manage and query its radio environment, and to make appropriate assessments about its health and efficiency (See P4, IEEE 802.11k-2008.). This feature extends those capabilities." Note that the commenter is not consistent in applying the comment rationale. In Comment 9676200023, the commenter states"I disagree with the resolution to Comments #9093800023, and #9253700023. Access point collaboration should be included in the draft. All of the technical points raised in the rejection to the above comments apply only to previous access point collaboration proposals. None of the technical points apply to this proposed change. Include a minimal solution that deals with the performance degradation in managed deployments." in which the commenter requests addition of another capability that is performance related; supporting the interpretation that such features are indeed in scope. | General-H
9635400023 | 27-Jul-2010 23:57: 9 EDT | 662 | Worstell, Harry | hworstell@research.att.com | 973-236-6915 | Individual | 661 | User | Disapprove | AT&T | Technical | 208 | 10.3.67.4.4 | 33 | This comment is on a portion of the balloted proposed standard that is the subject of unresolved comments (#7405500023, #8034700023, #8471200023, #9056100023 and #9332300023) associated with a 'Do Not Approve' vote. It is therefore within the scope of this recirculation ballot. The TGv PAR scope states: "This amendment provides Wireless Network Management enhancements." There is no mention in the PAR of the amendment including enhancements for higher throughput. Sponsor Ballot pool members with experience with performance enhancements likely did not apply. TIM Broadcast is an enhancement for higher throughput, not a Network Management enhancement, and therefore is not being reviewed by an appropriate Sponsor Ballot pool. |  | Yes | Update the scope in the TGv PAR, form a new Sponsor Ballot Pool, and restart the Sponsor Ballot. Alternatively, delete the paragraph at page 208 line 33 and all other references to TIM Broadcast | Disagree | This is a reiteration of a previous comment. The TG reiterates it rationale for declining the comment. Some performance enhancements may indeed also provide or enable improved management of the 802.11 network. "The TG and the commenter disagree on the interpretaion of the PAR. The TG believes that the feature is in scope as it enables further management of 802.11 devices in wireless networks. Prior work in radio measurement was performed to "... provide the capability for a STA to manage and query its radio environment, and to make appropriate assessments about its health and efficiency (See P4, IEEE 802.11k-2008.). This feature extends those capabilities." Note that the commenter is not consistent in applying the comment rationale. In Comment 9676200023, the commenter states"I disagree with the resolution to Comments #9093800023, and #9253700023. Access point collaboration should be included in the draft. All of the technical points raised in the rejection to the above comments apply only to previous access point collaboration proposals. None of the technical points apply to this proposed change. Include a minimal solution that deals with the performance degradation in managed deployments." in which the commenter requests addition of another capability that is performance related; supporting the interpretation that such features are indeed in scope. | General-H
9635300023 | 27-Jul-2010 23:57: 9 EDT | 661 | Worstell, Harry | hworstell@research.att.com | 973-236-6915 | Individual | 660 | User | Disapprove | AT&T | Technical | 208 | 10.3.67.4.4 | 30 | This comment is on a portion of the balloted proposed standard that is the subject of unresolved comments (#7405500023, #8034600023, #8471100023, #9056000023 and #9332200023) associated with a 'Do Not Approve' vote. It is therefore within the scope of this recirculation ballot. The TGv PAR scope states: "This amendment provides Wireless Network Management enhancements." There is no mention in the PAR of the amendment including enhancements for higher throughput. Sponsor Ballot pool members with experience with performance enhancements likely did not apply. TIM Broadcast is an enhancement for higher throughput, not a Network Management enhancement, and therefore is not being reviewed by an appropriate Sponsor Ballot pool. |  | Yes | Update the scope in the TGv PAR, form a new Sponsor Ballot Pool, and restart the Sponsor Ballot. Alternatively, delete the subclause title at page 208 line 30 and all other references to TIM Broadcast | Disagree | This is a reiteration of a previous comment. The TG reiterates it rationale for declining the comment. Some performance enhancements may indeed also provide or enable improved management of the 802.11 network. "The TG and the commenter disagree on the interpretaion of the PAR. The TG believes that the feature is in scope as it enables further management of 802.11 devices in wireless networks. Prior work in radio measurement was performed to "... provide the capability for a STA to manage and query its radio environment, and to make appropriate assessments about its health and efficiency (See P4, IEEE 802.11k-2008.). This feature extends those capabilities." Note that the commenter is not consistent in applying the comment rationale. In Comment 9676200023, the commenter states"I disagree with the resolution to Comments #9093800023, and #9253700023. Access point collaboration should be included in the draft. All of the technical points raised in the rejection to the above comments apply only to previous access point collaboration proposals. None of the technical points apply to this proposed change. Include a minimal solution that deals with the performance degradation in managed deployments." in which the commenter requests addition of another capability that is performance related; supporting the interpretation that such features are indeed in scope. | General-H
9635200023 | 27-Jul-2010 23:57: 9 EDT | 660 | Worstell, Harry | hworstell@research.att.com | 973-236-6915 | Individual | 659 | User | Disapprove | AT&T | Technical | 208 | 10.3.67.4.3 | 25 | This comment is on a portion of the balloted proposed standard that is the subject of unresolved comments (#7405500023, #8034500023, #8471000023, #9055900023 and #9332100023) associated with a 'Do Not Approve' vote. It is therefore within the scope of this recirculation ballot. The TGv PAR scope states: "This amendment provides Wireless Network Management enhancements." There is no mention in the PAR of the amendment including enhancements for higher throughput. Sponsor Ballot pool members with experience with performance enhancements likely did not apply. TIM Broadcast is an enhancement for higher throughput, not a Network Management enhancement, and therefore is not being reviewed by an appropriate Sponsor Ballot pool. |  | Yes | Update the scope in the TGv PAR, form a new Sponsor Ballot Pool, and restart the Sponsor Ballot. Alternatively, delete the paragraph at page 208 line 25 and all other references to TIM Broadcast | Disagree | This is a reiteration of a previous comment. The TG reiterates it rationale for declining the comment. Some performance enhancements may indeed also provide or enable improved management of the 802.11 network. "The TG and the commenter disagree on the interpretaion of the PAR. The TG believes that the feature is in scope as it enables further management of 802.11 devices in wireless networks. Prior work in radio measurement was performed to "... provide the capability for a STA to manage and query its radio environment, and to make appropriate assessments about its health and efficiency (See P4, IEEE 802.11k-2008.). This feature extends those capabilities." Note that the commenter is not consistent in applying the comment rationale. In Comment 9676200023, the commenter states"I disagree with the resolution to Comments #9093800023, and #9253700023. Access point collaboration should be included in the draft. All of the technical points raised in the rejection to the above comments apply only to previous access point collaboration proposals. None of the technical points apply to this proposed change. Include a minimal solution that deals with the performance degradation in managed deployments." in which the commenter requests addition of another capability that is performance related; supporting the interpretation that such features are indeed in scope. | General-H
9635100023 | 27-Jul-2010 23:57: 9 EDT | 659 | Worstell, Harry | hworstell@research.att.com | 973-236-6915 | Individual | 658 | User | Disapprove | AT&T | Technical | 208 | 10.3.67.4.3 | 23 | This comment is on a portion of the balloted proposed standard that is the subject of unresolved comments (#7405500023, #8034400023, #8470900023, #9055800023 and #9332000023) associated with a 'Do Not Approve' vote. It is therefore within the scope of this recirculation ballot. The TGv PAR scope states: "This amendment provides Wireless Network Management enhancements." There is no mention in the PAR of the amendment including enhancements for higher throughput. Sponsor Ballot pool members with experience with performance enhancements likely did not apply. TIM Broadcast is an enhancement for higher throughput, not a Network Management enhancement, and therefore is not being reviewed by an appropriate Sponsor Ballot pool. |  | Yes | Update the scope in the TGv PAR, form a new Sponsor Ballot Pool, and restart the Sponsor Ballot. Alternatively, delete the subclause title at page 208 line 23 and all other references to TIM Broadcast | Disagree | This is a reiteration of a previous comment. The TG reiterates it rationale for declining the comment. Some performance enhancements may indeed also provide or enable improved management of the 802.11 network. "The TG and the commenter disagree on the interpretaion of the PAR. The TG believes that the feature is in scope as it enables further management of 802.11 devices in wireless networks. Prior work in radio measurement was performed to "... provide the capability for a STA to manage and query its radio environment, and to make appropriate assessments about its health and efficiency (See P4, IEEE 802.11k-2008.). This feature extends those capabilities." Note that the commenter is not consistent in applying the comment rationale. In Comment 9676200023, the commenter states"I disagree with the resolution to Comments #9093800023, and #9253700023. Access point collaboration should be included in the draft. All of the technical points raised in the rejection to the above comments apply only to previous access point collaboration proposals. None of the technical points apply to this proposed change. Include a minimal solution that deals with the performance degradation in managed deployments." in which the commenter requests addition of another capability that is performance related; supporting the interpretation that such features are indeed in scope. | General-H
9635000023 | 27-Jul-2010 23:57: 9 EDT | 658 | Worstell, Harry | hworstell@research.att.com | 973-236-6915 | Individual | 657 | User | Disapprove | AT&T | Technical | 208 | 10.3.67.4.2 | 9 | This comment is on a portion of the balloted proposed standard that is the subject of unresolved comments (#7405500023, #8034300023, #8470800023, #9055700023 and #9331900023) associated with a 'Do Not Approve' vote. It is therefore within the scope of this recirculation ballot. The TGv PAR scope states: "This amendment provides Wireless Network Management enhancements." There is no mention in the PAR of the amendment including enhancements for higher throughput. Sponsor Ballot pool members with experience with performance enhancements likely did not apply. TIM Broadcast is an enhancement for higher throughput, not a Network Management enhancement, and therefore is not being reviewed by an appropriate Sponsor Ballot pool. |  | Yes | Update the scope in the TGv PAR, form a new Sponsor Ballot Pool, and restart the Sponsor Ballot. Alternatively, delete the table at page 208 line 9 and all other references to TIM Broadcast | Disagree | This is a reiteration of a previous comment. The TG reiterates it rationale for declining the comment. Some performance enhancements may indeed also provide or enable improved management of the 802.11 network. "The TG and the commenter disagree on the interpretaion of the PAR. The TG believes that the feature is in scope as it enables further management of 802.11 devices in wireless networks. Prior work in radio measurement was performed to "... provide the capability for a STA to manage and query its radio environment, and to make appropriate assessments about its health and efficiency (See P4, IEEE 802.11k-2008.). This feature extends those capabilities." Note that the commenter is not consistent in applying the comment rationale. In Comment 9676200023, the commenter states"I disagree with the resolution to Comments #9093800023, and #9253700023. Access point collaboration should be included in the draft. All of the technical points raised in the rejection to the above comments apply only to previous access point collaboration proposals. None of the technical points apply to this proposed change. Include a minimal solution that deals with the performance degradation in managed deployments." in which the commenter requests addition of another capability that is performance related; supporting the interpretation that such features are indeed in scope. | General-H
9634900023 | 27-Jul-2010 23:57: 9 EDT | 657 | Worstell, Harry | hworstell@research.att.com | 973-236-6915 | Individual | 656 | User | Disapprove | AT&T | Technical | 208 | 10.3.67.4.2 | 5 | This comment is on a portion of the balloted proposed standard that is the subject of unresolved comments (#7405500023, #8034200023, #8470700023, #9055600023 and #9331800023) associated with a 'Do Not Approve' vote. It is therefore within the scope of this recirculation ballot. The TGv PAR scope states: "This amendment provides Wireless Network Management enhancements." There is no mention in the PAR of the amendment including enhancements for higher throughput. Sponsor Ballot pool members with experience with performance enhancements likely did not apply. TIM Broadcast is an enhancement for higher throughput, not a Network Management enhancement, and therefore is not being reviewed by an appropriate Sponsor Ballot pool. |  | Yes | Update the scope in the TGv PAR, form a new Sponsor Ballot Pool, and restart the Sponsor Ballot. Alternatively, delete the MLME definition at page 208 line 5 and all other references to TIM Broadcast | Disagree | This is a reiteration of a previous comment. The TG reiterates it rationale for declining the comment. Some performance enhancements may indeed also provide or enable improved management of the 802.11 network. "The TG and the commenter disagree on the interpretaion of the PAR. The TG believes that the feature is in scope as it enables further management of 802.11 devices in wireless networks. Prior work in radio measurement was performed to "... provide the capability for a STA to manage and query its radio environment, and to make appropriate assessments about its health and efficiency (See P4, IEEE 802.11k-2008.). This feature extends those capabilities." Note that the commenter is not consistent in applying the comment rationale. In Comment 9676200023, the commenter states"I disagree with the resolution to Comments #9093800023, and #9253700023. Access point collaboration should be included in the draft. All of the technical points raised in the rejection to the above comments apply only to previous access point collaboration proposals. None of the technical points apply to this proposed change. Include a minimal solution that deals with the performance degradation in managed deployments." in which the commenter requests addition of another capability that is performance related; supporting the interpretation that such features are indeed in scope. | General-H
9634800023 | 27-Jul-2010 23:57: 9 EDT | 656 | Worstell, Harry | hworstell@research.att.com | 973-236-6915 | Individual | 655 | User | Disapprove | AT&T | Technical | 208 | 10.3.67.4.2 | 3 | This comment is on a portion of the balloted proposed standard that is the subject of unresolved comments (#7405500023, #8034100023, #8470600023, #9055500023 and #9331700023) associated with a 'Do Not Approve' vote. It is therefore within the scope of this recirculation ballot. The TGv PAR scope states: "This amendment provides Wireless Network Management enhancements." There is no mention in the PAR of the amendment including enhancements for higher throughput. Sponsor Ballot pool members with experience with performance enhancements likely did not apply. TIM Broadcast is an enhancement for higher throughput, not a Network Management enhancement, and therefore is not being reviewed by an appropriate Sponsor Ballot pool. |  | Yes | Update the scope in the TGv PAR, form a new Sponsor Ballot Pool, and restart the Sponsor Ballot. Alternatively, delete the paragraph at page 208 line 3 and all other references to TIM Broadcast | Disagree | This is a reiteration of a previous comment. The TG reiterates it rationale for declining the comment. Some performance enhancements may indeed also provide or enable improved management of the 802.11 network. "The TG and the commenter disagree on the interpretaion of the PAR. The TG believes that the feature is in scope as it enables further management of 802.11 devices in wireless networks. Prior work in radio measurement was performed to "... provide the capability for a STA to manage and query its radio environment, and to make appropriate assessments about its health and efficiency (See P4, IEEE 802.11k-2008.). This feature extends those capabilities." Note that the commenter is not consistent in applying the comment rationale. In Comment 9676200023, the commenter states"I disagree with the resolution to Comments #9093800023, and #9253700023. Access point collaboration should be included in the draft. All of the technical points raised in the rejection to the above comments apply only to previous access point collaboration proposals. None of the technical points apply to this proposed change. Include a minimal solution that deals with the performance degradation in managed deployments." in which the commenter requests addition of another capability that is performance related; supporting the interpretation that such features are indeed in scope. | General-H
9634700023 | 27-Jul-2010 23:57: 9 EDT | 655 | Worstell, Harry | hworstell@research.att.com | 973-236-6915 | Individual | 654 | User | Disapprove | AT&T | Technical | 208 | 10.3.67.4.2 | 1 | This comment is on a portion of the balloted proposed standard that is the subject of unresolved comments (#7405500023, #8034000023, #8470500023, #9055400023 and #9331600023) associated with a 'Do Not Approve' vote. It is therefore within the scope of this recirculation ballot. The TGv PAR scope states: "This amendment provides Wireless Network Management enhancements." There is no mention in the PAR of the amendment including enhancements for higher throughput. Sponsor Ballot pool members with experience with performance enhancements likely did not apply. TIM Broadcast is an enhancement for higher throughput, not a Network Management enhancement, and therefore is not being reviewed by an appropriate Sponsor Ballot pool. |  | Yes | Update the scope in the TGv PAR, form a new Sponsor Ballot Pool, and restart the Sponsor Ballot. Alternatively, delete the subclause title at page 208 line 1 and all other references to TIM Broadcast | Disagree | This is a reiteration of a previous comment. The TG reiterates it rationale for declining the comment. Some performance enhancements may indeed also provide or enable improved management of the 802.11 network. "The TG and the commenter disagree on the interpretaion of the PAR. The TG believes that the feature is in scope as it enables further management of 802.11 devices in wireless networks. Prior work in radio measurement was performed to "... provide the capability for a STA to manage and query its radio environment, and to make appropriate assessments about its health and efficiency (See P4, IEEE 802.11k-2008.). This feature extends those capabilities." Note that the commenter is not consistent in applying the comment rationale. In Comment 9676200023, the commenter states"I disagree with the resolution to Comments #9093800023, and #9253700023. Access point collaboration should be included in the draft. All of the technical points raised in the rejection to the above comments apply only to previous access point collaboration proposals. None of the technical points apply to this proposed change. Include a minimal solution that deals with the performance degradation in managed deployments." in which the commenter requests addition of another capability that is performance related; supporting the interpretation that such features are indeed in scope. | General-H
9634600023 | 27-Jul-2010 23:57: 9 EDT | 654 | Worstell, Harry | hworstell@research.att.com | 973-236-6915 | Individual | 653 | User | Disapprove | AT&T | Technical | 207 | 10.3.67.4.1 | 64 | This comment is on a portion of the balloted proposed standard that is the subject of unresolved comments (#7405500023, #8033900023, #8470400023, #9055300023 and #9331500023) associated with a 'Do Not Approve' vote. It is therefore within the scope of this recirculation ballot. The TGv PAR scope states: "This amendment provides Wireless Network Management enhancements." There is no mention in the PAR of the amendment including enhancements for higher throughput. Sponsor Ballot pool members with experience with performance enhancements likely did not apply. TIM Broadcast is an enhancement for higher throughput, not a Network Management enhancement, and therefore is not being reviewed by an appropriate Sponsor Ballot pool. |  | Yes | Update the scope in the TGv PAR, form a new Sponsor Ballot Pool, and restart the Sponsor Ballot. Alternatively, delete the paragraph at page 207 line 64 and all other references to TIM Broadcast | Disagree | This is a reiteration of a previous comment. The TG reiterates it rationale for declining the comment. Some performance enhancements may indeed also provide or enable improved management of the 802.11 network. "The TG and the commenter disagree on the interpretaion of the PAR. The TG believes that the feature is in scope as it enables further management of 802.11 devices in wireless networks. Prior work in radio measurement was performed to "... provide the capability for a STA to manage and query its radio environment, and to make appropriate assessments about its health and efficiency (See P4, IEEE 802.11k-2008.). This feature extends those capabilities." Note that the commenter is not consistent in applying the comment rationale. In Comment 9676200023, the commenter states"I disagree with the resolution to Comments #9093800023, and #9253700023. Access point collaboration should be included in the draft. All of the technical points raised in the rejection to the above comments apply only to previous access point collaboration proposals. None of the technical points apply to this proposed change. Include a minimal solution that deals with the performance degradation in managed deployments." in which the commenter requests addition of another capability that is performance related; supporting the interpretation that such features are indeed in scope. | General-H
9634500023 | 27-Jul-2010 23:57: 9 EDT | 653 | Worstell, Harry | hworstell@research.att.com | 973-236-6915 | Individual | 652 | User | Disapprove | AT&T | Technical | 207 | 10.3.67.4.1 | 61 | This comment is on a portion of the balloted proposed standard that is the subject of unresolved comments (#7405500023, #8033800023, #8470300023, #9055200023 and #9331400023) associated with a 'Do Not Approve' vote. It is therefore within the scope of this recirculation ballot. The TGv PAR scope states: "This amendment provides Wireless Network Management enhancements." There is no mention in the PAR of the amendment including enhancements for higher throughput. Sponsor Ballot pool members with experience with performance enhancements likely did not apply. TIM Broadcast is an enhancement for higher throughput, not a Network Management enhancement, and therefore is not being reviewed by an appropriate Sponsor Ballot pool. |  | Yes | Update the scope in the TGv PAR, form a new Sponsor Ballot Pool, and restart the Sponsor Ballot. Alternatively, delete the subclause title at page 207 line 61 and all other references to TIM Broadcast | Disagree | This is a reiteration of a previous comment. The TG reiterates it rationale for declining the comment. Some performance enhancements may indeed also provide or enable improved management of the 802.11 network. "The TG and the commenter disagree on the interpretaion of the PAR. The TG believes that the feature is in scope as it enables further management of 802.11 devices in wireless networks. Prior work in radio measurement was performed to "... provide the capability for a STA to manage and query its radio environment, and to make appropriate assessments about its health and efficiency (See P4, IEEE 802.11k-2008.). This feature extends those capabilities." Note that the commenter is not consistent in applying the comment rationale. In Comment 9676200023, the commenter states"I disagree with the resolution to Comments #9093800023, and #9253700023. Access point collaboration should be included in the draft. All of the technical points raised in the rejection to the above comments apply only to previous access point collaboration proposals. None of the technical points apply to this proposed change. Include a minimal solution that deals with the performance degradation in managed deployments." in which the commenter requests addition of another capability that is performance related; supporting the interpretation that such features are indeed in scope. | General-H
9634400023 | 27-Jul-2010 23:57: 9 EDT | 652 | Worstell, Harry | hworstell@research.att.com | 973-236-6915 | Individual | 651 | User | Disapprove | AT&T | Technical | 207 | 10.3.67.4 | 58 | This comment is on a portion of the balloted proposed standard that is the subject of unresolved comments (#7405500023, #8033700023, #8470200023, #9055100023 and #9331300023) associated with a 'Do Not Approve' vote. It is therefore within the scope of this recirculation ballot. The TGv PAR scope states: "This amendment provides Wireless Network Management enhancements." There is no mention in the PAR of the amendment including enhancements for higher throughput. Sponsor Ballot pool members with experience with performance enhancements likely did not apply. TIM Broadcast is an enhancement for higher throughput, not a Network Management enhancement, and therefore is not being reviewed by an appropriate Sponsor Ballot pool. |  | Yes | Update the scope in the TGv PAR, form a new Sponsor Ballot Pool, and restart the Sponsor Ballot. Alternatively, delete the subclause title at page 207 line 58 and all other references to TIM Broadcast | Disagree | This is a reiteration of a previous comment. The TG reiterates it rationale for declining the comment. Some performance enhancements may indeed also provide or enable improved management of the 802.11 network. "The TG and the commenter disagree on the interpretaion of the PAR. The TG believes that the feature is in scope as it enables further management of 802.11 devices in wireless networks. Prior work in radio measurement was performed to "... provide the capability for a STA to manage and query its radio environment, and to make appropriate assessments about its health and efficiency (See P4, IEEE 802.11k-2008.). This feature extends those capabilities." Note that the commenter is not consistent in applying the comment rationale. In Comment 9676200023, the commenter states"I disagree with the resolution to Comments #9093800023, and #9253700023. Access point collaboration should be included in the draft. All of the technical points raised in the rejection to the above comments apply only to previous access point collaboration proposals. None of the technical points apply to this proposed change. Include a minimal solution that deals with the performance degradation in managed deployments." in which the commenter requests addition of another capability that is performance related; supporting the interpretation that such features are indeed in scope. | General-H
9634300023 | 27-Jul-2010 23:57: 9 EDT | 651 | Worstell, Harry | hworstell@research.att.com | 973-236-6915 | Individual | 650 | User | Disapprove | AT&T | Technical | 207 | 10.3.67.3.4 | 56 | This comment is on a portion of the balloted proposed standard that is the subject of unresolved comments (#7405500023, #8033600023, #8470100023, #9055000023 and #9331200023) associated with a 'Do Not Approve' vote. It is therefore within the scope of this recirculation ballot. The TGv PAR scope states: "This amendment provides Wireless Network Management enhancements." There is no mention in the PAR of the amendment including enhancements for higher throughput. Sponsor Ballot pool members with experience with performance enhancements likely did not apply. TIM Broadcast is an enhancement for higher throughput, not a Network Management enhancement, and therefore is not being reviewed by an appropriate Sponsor Ballot pool. |  | Yes | Update the scope in the TGv PAR, form a new Sponsor Ballot Pool, and restart the Sponsor Ballot. Alternatively, delete the paragraph at page 207 line 56 and all other references to TIM Broadcast | Disagree | This is a reiteration of a previous comment. The TG reiterates it rationale for declining the comment. Some performance enhancements may indeed also provide or enable improved management of the 802.11 network. "The TG and the commenter disagree on the interpretaion of the PAR. The TG believes that the feature is in scope as it enables further management of 802.11 devices in wireless networks. Prior work in radio measurement was performed to "... provide the capability for a STA to manage and query its radio environment, and to make appropriate assessments about its health and efficiency (See P4, IEEE 802.11k-2008.). This feature extends those capabilities." Note that the commenter is not consistent in applying the comment rationale. In Comment 9676200023, the commenter states"I disagree with the resolution to Comments #9093800023, and #9253700023. Access point collaboration should be included in the draft. All of the technical points raised in the rejection to the above comments apply only to previous access point collaboration proposals. None of the technical points apply to this proposed change. Include a minimal solution that deals with the performance degradation in managed deployments." in which the commenter requests addition of another capability that is performance related; supporting the interpretation that such features are indeed in scope. | General-H
9634200023 | 27-Jul-2010 23:57: 9 EDT | 650 | Worstell, Harry | hworstell@research.att.com | 973-236-6915 | Individual | 649 | User | Disapprove | AT&T | Technical | 207 | 10.3.67.3.4 | 53 | This comment is on a portion of the balloted proposed standard that is the subject of unresolved comments (#7405500023, #8033500023, #8470000023, #9054900023 and #9331100023) associated with a 'Do Not Approve' vote. It is therefore within the scope of this recirculation ballot. The TGv PAR scope states: "This amendment provides Wireless Network Management enhancements." There is no mention in the PAR of the amendment including enhancements for higher throughput. Sponsor Ballot pool members with experience with performance enhancements likely did not apply. TIM Broadcast is an enhancement for higher throughput, not a Network Management enhancement, and therefore is not being reviewed by an appropriate Sponsor Ballot pool. |  | Yes | Update the scope in the TGv PAR, form a new Sponsor Ballot Pool, and restart the Sponsor Ballot. Alternatively, delete the subclause title at page 207 line 53 and all other references to TIM Broadcast | Disagree | This is a reiteration of a previous comment. The TG reiterates it rationale for declining the comment. Some performance enhancements may indeed also provide or enable improved management of the 802.11 network. "The TG and the commenter disagree on the interpretaion of the PAR. The TG believes that the feature is in scope as it enables further management of 802.11 devices in wireless networks. Prior work in radio measurement was performed to "... provide the capability for a STA to manage and query its radio environment, and to make appropriate assessments about its health and efficiency (See P4, IEEE 802.11k-2008.). This feature extends those capabilities." Note that the commenter is not consistent in applying the comment rationale. In Comment 9676200023, the commenter states"I disagree with the resolution to Comments #9093800023, and #9253700023. Access point collaboration should be included in the draft. All of the technical points raised in the rejection to the above comments apply only to previous access point collaboration proposals. None of the technical points apply to this proposed change. Include a minimal solution that deals with the performance degradation in managed deployments." in which the commenter requests addition of another capability that is performance related; supporting the interpretation that such features are indeed in scope. | General-H
9634100023 | 27-Jul-2010 23:57: 9 EDT | 649 | Worstell, Harry | hworstell@research.att.com | 973-236-6915 | Individual | 648 | User | Disapprove | AT&T | Technical | 207 | 10.3.67.3.3 | 50 | This comment is on a portion of the balloted proposed standard that is the subject of unresolved comments (#7405500023, #8033400023, #8469900023, #9054800023 and #9331000023) associated with a 'Do Not Approve' vote. It is therefore within the scope of this recirculation ballot. The TGv PAR scope states: "This amendment provides Wireless Network Management enhancements." There is no mention in the PAR of the amendment including enhancements for higher throughput. Sponsor Ballot pool members with experience with performance enhancements likely did not apply. TIM Broadcast is an enhancement for higher throughput, not a Network Management enhancement, and therefore is not being reviewed by an appropriate Sponsor Ballot pool. |  | Yes | Update the scope in the TGv PAR, form a new Sponsor Ballot Pool, and restart the Sponsor Ballot. Alternatively, delete the paragraph at page 207 line 50 and all other references to TIM Broadcast | Disagree | This is a reiteration of a previous comment. The TG reiterates it rationale for declining the comment. Some performance enhancements may indeed also provide or enable improved management of the 802.11 network. "The TG and the commenter disagree on the interpretaion of the PAR. The TG believes that the feature is in scope as it enables further management of 802.11 devices in wireless networks. Prior work in radio measurement was performed to "... provide the capability for a STA to manage and query its radio environment, and to make appropriate assessments about its health and efficiency (See P4, IEEE 802.11k-2008.). This feature extends those capabilities." Note that the commenter is not consistent in applying the comment rationale. In Comment 9676200023, the commenter states"I disagree with the resolution to Comments #9093800023, and #9253700023. Access point collaboration should be included in the draft. All of the technical points raised in the rejection to the above comments apply only to previous access point collaboration proposals. None of the technical points apply to this proposed change. Include a minimal solution that deals with the performance degradation in managed deployments." in which the commenter requests addition of another capability that is performance related; supporting the interpretation that such features are indeed in scope. | General-H
9634000023 | 27-Jul-2010 23:57: 9 EDT | 648 | Worstell, Harry | hworstell@research.att.com | 973-236-6915 | Individual | 647 | User | Disapprove | AT&T | Technical | 207 | 10.3.67.3.3 | 48 | This comment is on a portion of the balloted proposed standard that is the subject of unresolved comments (#7405500023, #8033300023, #8469800023, #9054700023 and #9330900023) associated with a 'Do Not Approve' vote. It is therefore within the scope of this recirculation ballot. The TGv PAR scope states: "This amendment provides Wireless Network Management enhancements." There is no mention in the PAR of the amendment including enhancements for higher throughput. Sponsor Ballot pool members with experience with performance enhancements likely did not apply. TIM Broadcast is an enhancement for higher throughput, not a Network Management enhancement, and therefore is not being reviewed by an appropriate Sponsor Ballot pool. |  | Yes | Update the scope in the TGv PAR, form a new Sponsor Ballot Pool, and restart the Sponsor Ballot. Alternatively, delete the subclause title at page 207 line 48 and all other references to TIM Broadcast | Disagree | This is a reiteration of a previous comment. The TG reiterates it rationale for declining the comment. Some performance enhancements may indeed also provide or enable improved management of the 802.11 network. "The TG and the commenter disagree on the interpretaion of the PAR. The TG believes that the feature is in scope as it enables further management of 802.11 devices in wireless networks. Prior work in radio measurement was performed to "... provide the capability for a STA to manage and query its radio environment, and to make appropriate assessments about its health and efficiency (See P4, IEEE 802.11k-2008.). This feature extends those capabilities." Note that the commenter is not consistent in applying the comment rationale. In Comment 9676200023, the commenter states"I disagree with the resolution to Comments #9093800023, and #9253700023. Access point collaboration should be included in the draft. All of the technical points raised in the rejection to the above comments apply only to previous access point collaboration proposals. None of the technical points apply to this proposed change. Include a minimal solution that deals with the performance degradation in managed deployments." in which the commenter requests addition of another capability that is performance related; supporting the interpretation that such features are indeed in scope. | General-H
9633900023 | 27-Jul-2010 23:57: 9 EDT | 647 | Worstell, Harry | hworstell@research.att.com | 973-236-6915 | Individual | 646 | User | Disapprove | AT&T | Technical | 207 | 10.3.67.3.2 | 32 | This comment is on a portion of the balloted proposed standard that is the subject of unresolved comments (#7405500023, #8033200023, #8469700023, #9054600023 and #9330800023) associated with a 'Do Not Approve' vote. It is therefore within the scope of this recirculation ballot. The TGv PAR scope states: "This amendment provides Wireless Network Management enhancements." There is no mention in the PAR of the amendment including enhancements for higher throughput. Sponsor Ballot pool members with experience with performance enhancements likely did not apply. TIM Broadcast is an enhancement for higher throughput, not a Network Management enhancement, and therefore is not being reviewed by an appropriate Sponsor Ballot pool. |  | Yes | Update the scope in the TGv PAR, form a new Sponsor Ballot Pool, and restart the Sponsor Ballot. Alternatively, delete the table at page 207 line 32 and all other references to TIM Broadcast | Disagree | This is a reiteration of a previous comment. The TG reiterates it rationale for declining the comment. Some performance enhancements may indeed also provide or enable improved management of the 802.11 network. "The TG and the commenter disagree on the interpretaion of the PAR. The TG believes that the feature is in scope as it enables further management of 802.11 devices in wireless networks. Prior work in radio measurement was performed to "... provide the capability for a STA to manage and query its radio environment, and to make appropriate assessments about its health and efficiency (See P4, IEEE 802.11k-2008.). This feature extends those capabilities." Note that the commenter is not consistent in applying the comment rationale. In Comment 9676200023, the commenter states"I disagree with the resolution to Comments #9093800023, and #9253700023. Access point collaboration should be included in the draft. All of the technical points raised in the rejection to the above comments apply only to previous access point collaboration proposals. None of the technical points apply to this proposed change. Include a minimal solution that deals with the performance degradation in managed deployments." in which the commenter requests addition of another capability that is performance related; supporting the interpretation that such features are indeed in scope. | General-H
9633800023 | 27-Jul-2010 23:57: 9 EDT | 646 | Worstell, Harry | hworstell@research.att.com | 973-236-6915 | Individual | 645 | User | Disapprove | AT&T | Technical | 207 | 10.3.67.3.2 | 28 | This comment is on a portion of the balloted proposed standard that is the subject of unresolved comments (#7405500023, #8033100023, #8469600023, #9054500023 and #9330700023) associated with a 'Do Not Approve' vote. It is therefore within the scope of this recirculation ballot. The TGv PAR scope states: "This amendment provides Wireless Network Management enhancements." There is no mention in the PAR of the amendment including enhancements for higher throughput. Sponsor Ballot pool members with experience with performance enhancements likely did not apply. TIM Broadcast is an enhancement for higher throughput, not a Network Management enhancement, and therefore is not being reviewed by an appropriate Sponsor Ballot pool. |  | Yes | Update the scope in the TGv PAR, form a new Sponsor Ballot Pool, and restart the Sponsor Ballot. Alternatively, delete the MLME definition at page 207 line 28 and all other references to TIM Broadcast | Disagree | This is a reiteration of a previous comment. The TG reiterates it rationale for declining the comment. Some performance enhancements may indeed also provide or enable improved management of the 802.11 network. "The TG and the commenter disagree on the interpretaion of the PAR. The TG believes that the feature is in scope as it enables further management of 802.11 devices in wireless networks. Prior work in radio measurement was performed to "... provide the capability for a STA to manage and query its radio environment, and to make appropriate assessments about its health and efficiency (See P4, IEEE 802.11k-2008.). This feature extends those capabilities." Note that the commenter is not consistent in applying the comment rationale. In Comment 9676200023, the commenter states"I disagree with the resolution to Comments #9093800023, and #9253700023. Access point collaboration should be included in the draft. All of the technical points raised in the rejection to the above comments apply only to previous access point collaboration proposals. None of the technical points apply to this proposed change. Include a minimal solution that deals with the performance degradation in managed deployments." in which the commenter requests addition of another capability that is performance related; supporting the interpretation that such features are indeed in scope. | General-H
9633700023 | 27-Jul-2010 23:57: 9 EDT | 645 | Worstell, Harry | hworstell@research.att.com | 973-236-6915 | Individual | 644 | User | Disapprove | AT&T | Technical | 207 | 10.3.67.3.2 | 25 | This comment is on a portion of the balloted proposed standard that is the subject of unresolved comments (#7405500023, #8033000023, #8469500023, #9054400023 and #9330600023) associated with a 'Do Not Approve' vote. It is therefore within the scope of this recirculation ballot. The TGv PAR scope states: "This amendment provides Wireless Network Management enhancements." There is no mention in the PAR of the amendment including enhancements for higher throughput. Sponsor Ballot pool members with experience with performance enhancements likely did not apply. TIM Broadcast is an enhancement for higher throughput, not a Network Management enhancement, and therefore is not being reviewed by an appropriate Sponsor Ballot pool. |  | Yes | Update the scope in the TGv PAR, form a new Sponsor Ballot Pool, and restart the Sponsor Ballot. Alternatively, delete the paragraph at page 207 line 25 and all other references to TIM Broadcast | Disagree | This is a reiteration of a previous comment. The TG reiterates it rationale for declining the comment. Some performance enhancements may indeed also provide or enable improved management of the 802.11 network. "The TG and the commenter disagree on the interpretaion of the PAR. The TG believes that the feature is in scope as it enables further management of 802.11 devices in wireless networks. Prior work in radio measurement was performed to "... provide the capability for a STA to manage and query its radio environment, and to make appropriate assessments about its health and efficiency (See P4, IEEE 802.11k-2008.). This feature extends those capabilities." Note that the commenter is not consistent in applying the comment rationale. In Comment 9676200023, the commenter states"I disagree with the resolution to Comments #9093800023, and #9253700023. Access point collaboration should be included in the draft. All of the technical points raised in the rejection to the above comments apply only to previous access point collaboration proposals. None of the technical points apply to this proposed change. Include a minimal solution that deals with the performance degradation in managed deployments." in which the commenter requests addition of another capability that is performance related; supporting the interpretation that such features are indeed in scope. | General-H
9633600023 | 27-Jul-2010 23:57: 9 EDT | 644 | Worstell, Harry | hworstell@research.att.com | 973-236-6915 | Individual | 643 | User | Disapprove | AT&T | Technical | 207 | 10.3.67.3.2 | 22 | This comment is on a portion of the balloted proposed standard that is the subject of unresolved comments (#7405500023, #8032900023, #8469400023, #9054300023 and #9330500023) associated with a 'Do Not Approve' vote. It is therefore within the scope of this recirculation ballot. The TGv PAR scope states: "This amendment provides Wireless Network Management enhancements." There is no mention in the PAR of the amendment including enhancements for higher throughput. Sponsor Ballot pool members with experience with performance enhancements likely did not apply. TIM Broadcast is an enhancement for higher throughput, not a Network Management enhancement, and therefore is not being reviewed by an appropriate Sponsor Ballot pool. |  | Yes | Update the scope in the TGv PAR, form a new Sponsor Ballot Pool, and restart the Sponsor Ballot. Alternatively, delete the subclause title at page 207 line 22 and all other references to TIM Broadcast | Disagree | This is a reiteration of a previous comment. The TG reiterates it rationale for declining the comment. Some performance enhancements may indeed also provide or enable improved management of the 802.11 network. "The TG and the commenter disagree on the interpretaion of the PAR. The TG believes that the feature is in scope as it enables further management of 802.11 devices in wireless networks. Prior work in radio measurement was performed to "... provide the capability for a STA to manage and query its radio environment, and to make appropriate assessments about its health and efficiency (See P4, IEEE 802.11k-2008.). This feature extends those capabilities." Note that the commenter is not consistent in applying the comment rationale. In Comment 9676200023, the commenter states"I disagree with the resolution to Comments #9093800023, and #9253700023. Access point collaboration should be included in the draft. All of the technical points raised in the rejection to the above comments apply only to previous access point collaboration proposals. None of the technical points apply to this proposed change. Include a minimal solution that deals with the performance degradation in managed deployments." in which the commenter requests addition of another capability that is performance related; supporting the interpretation that such features are indeed in scope. | General-H
9633500023 | 27-Jul-2010 23:57: 9 EDT | 643 | Worstell, Harry | hworstell@research.att.com | 973-236-6915 | Individual | 642 | User | Disapprove | AT&T | Technical | 207 | 10.3.67.3.1 | 20 | This comment is on a portion of the balloted proposed standard that is the subject of unresolved comments (#7405500023, #8032800023, #8469300023, #9054200023 and #9330400023) associated with a 'Do Not Approve' vote. It is therefore within the scope of this recirculation ballot. The TGv PAR scope states: "This amendment provides Wireless Network Management enhancements." There is no mention in the PAR of the amendment including enhancements for higher throughput. Sponsor Ballot pool members with experience with performance enhancements likely did not apply. TIM Broadcast is an enhancement for higher throughput, not a Network Management enhancement, and therefore is not being reviewed by an appropriate Sponsor Ballot pool. |  | Yes | Update the scope in the TGv PAR, form a new Sponsor Ballot Pool, and restart the Sponsor Ballot. Alternatively, delete the paragraph at page 207 line 20 and all other references to TIM Broadcast | Disagree | This is a reiteration of a previous comment. The TG reiterates it rationale for declining the comment. Some performance enhancements may indeed also provide or enable improved management of the 802.11 network. "The TG and the commenter disagree on the interpretaion of the PAR. The TG believes that the feature is in scope as it enables further management of 802.11 devices in wireless networks. Prior work in radio measurement was performed to "... provide the capability for a STA to manage and query its radio environment, and to make appropriate assessments about its health and efficiency (See P4, IEEE 802.11k-2008.). This feature extends those capabilities." Note that the commenter is not consistent in applying the comment rationale. In Comment 9676200023, the commenter states"I disagree with the resolution to Comments #9093800023, and #9253700023. Access point collaboration should be included in the draft. All of the technical points raised in the rejection to the above comments apply only to previous access point collaboration proposals. None of the technical points apply to this proposed change. Include a minimal solution that deals with the performance degradation in managed deployments." in which the commenter requests addition of another capability that is performance related; supporting the interpretation that such features are indeed in scope. | General-H
9633400023 | 27-Jul-2010 23:57: 9 EDT | 642 | Worstell, Harry | hworstell@research.att.com | 973-236-6915 | Individual | 641 | User | Disapprove | AT&T | Technical | 207 | 10.3.67.3.1 | 17 | This comment is on a portion of the balloted proposed standard that is the subject of unresolved comments (#7405500023, #8032700023, #8469200023, #9054100023 and #9330300023) associated with a 'Do Not Approve' vote. It is therefore within the scope of this recirculation ballot. The TGv PAR scope states: "This amendment provides Wireless Network Management enhancements." There is no mention in the PAR of the amendment including enhancements for higher throughput. Sponsor Ballot pool members with experience with performance enhancements likely did not apply. TIM Broadcast is an enhancement for higher throughput, not a Network Management enhancement, and therefore is not being reviewed by an appropriate Sponsor Ballot pool. |  | Yes | Update the scope in the TGv PAR, form a new Sponsor Ballot Pool, and restart the Sponsor Ballot. Alternatively, delete the subclause title at page 207 line 17 and all other references to TIM Broadcast | Disagree | This is a reiteration of a previous comment. The TG reiterates it rationale for declining the comment. Some performance enhancements may indeed also provide or enable improved management of the 802.11 network. "The TG and the commenter disagree on the interpretaion of the PAR. The TG believes that the feature is in scope as it enables further management of 802.11 devices in wireless networks. Prior work in radio measurement was performed to "... provide the capability for a STA to manage and query its radio environment, and to make appropriate assessments about its health and efficiency (See P4, IEEE 802.11k-2008.). This feature extends those capabilities." Note that the commenter is not consistent in applying the comment rationale. In Comment 9676200023, the commenter states"I disagree with the resolution to Comments #9093800023, and #9253700023. Access point collaboration should be included in the draft. All of the technical points raised in the rejection to the above comments apply only to previous access point collaboration proposals. None of the technical points apply to this proposed change. Include a minimal solution that deals with the performance degradation in managed deployments." in which the commenter requests addition of another capability that is performance related; supporting the interpretation that such features are indeed in scope. | General-H
9633300023 | 27-Jul-2010 23:57: 9 EDT | 641 | Worstell, Harry | hworstell@research.att.com | 973-236-6915 | Individual | 640 | User | Disapprove | AT&T | Technical | 207 | 10.3.67.3 | 15 | This comment is on a portion of the balloted proposed standard that is the subject of unresolved comments (#7405500023, #8032600023, #8469100023, #9054000023 and #9330200023) associated with a 'Do Not Approve' vote. It is therefore within the scope of this recirculation ballot. The TGv PAR scope states: "This amendment provides Wireless Network Management enhancements." There is no mention in the PAR of the amendment including enhancements for higher throughput. Sponsor Ballot pool members with experience with performance enhancements likely did not apply. TIM Broadcast is an enhancement for higher throughput, not a Network Management enhancement, and therefore is not being reviewed by an appropriate Sponsor Ballot pool. |  | Yes | Update the scope in the TGv PAR, form a new Sponsor Ballot Pool, and restart the Sponsor Ballot. Alternatively, delete the subclause title at page 207 line 15 and all other references to TIM Broadcast | Disagree | This is a reiteration of a previous comment. The TG reiterates it rationale for declining the comment. Some performance enhancements may indeed also provide or enable improved management of the 802.11 network. "The TG and the commenter disagree on the interpretaion of the PAR. The TG believes that the feature is in scope as it enables further management of 802.11 devices in wireless networks. Prior work in radio measurement was performed to "... provide the capability for a STA to manage and query its radio environment, and to make appropriate assessments about its health and efficiency (See P4, IEEE 802.11k-2008.). This feature extends those capabilities." Note that the commenter is not consistent in applying the comment rationale. In Comment 9676200023, the commenter states"I disagree with the resolution to Comments #9093800023, and #9253700023. Access point collaboration should be included in the draft. All of the technical points raised in the rejection to the above comments apply only to previous access point collaboration proposals. None of the technical points apply to this proposed change. Include a minimal solution that deals with the performance degradation in managed deployments." in which the commenter requests addition of another capability that is performance related; supporting the interpretation that such features are indeed in scope. | General-H
9633200023 | 27-Jul-2010 23:57: 9 EDT | 640 | Worstell, Harry | hworstell@research.att.com | 973-236-6915 | Individual | 639 | User | Disapprove | AT&T | Technical | 207 | 10.3.67.2.4 | 11 | This comment is on a portion of the balloted proposed standard that is the subject of unresolved comments (#7405500023, #8032500023, #8469000023, #9053900023 and #9330100023) associated with a 'Do Not Approve' vote. It is therefore within the scope of this recirculation ballot. The TGv PAR scope states: "This amendment provides Wireless Network Management enhancements." There is no mention in the PAR of the amendment including enhancements for higher throughput. Sponsor Ballot pool members with experience with performance enhancements likely did not apply. TIM Broadcast is an enhancement for higher throughput, not a Network Management enhancement, and therefore is not being reviewed by an appropriate Sponsor Ballot pool. |  | Yes | Update the scope in the TGv PAR, form a new Sponsor Ballot Pool, and restart the Sponsor Ballot. Alternatively, delete the paragraph at page 207 line 11 and all other references to TIM Broadcast | Disagree | This is a reiteration of a previous comment. The TG reiterates it rationale for declining the comment. Some performance enhancements may indeed also provide or enable improved management of the 802.11 network. "The TG and the commenter disagree on the interpretaion of the PAR. The TG believes that the feature is in scope as it enables further management of 802.11 devices in wireless networks. Prior work in radio measurement was performed to "... provide the capability for a STA to manage and query its radio environment, and to make appropriate assessments about its health and efficiency (See P4, IEEE 802.11k-2008.). This feature extends those capabilities." Note that the commenter is not consistent in applying the comment rationale. In Comment 9676200023, the commenter states"I disagree with the resolution to Comments #9093800023, and #9253700023. Access point collaboration should be included in the draft. All of the technical points raised in the rejection to the above comments apply only to previous access point collaboration proposals. None of the technical points apply to this proposed change. Include a minimal solution that deals with the performance degradation in managed deployments." in which the commenter requests addition of another capability that is performance related; supporting the interpretation that such features are indeed in scope. | General-H
9633100023 | 27-Jul-2010 23:57: 9 EDT | 639 | Worstell, Harry | hworstell@research.att.com | 973-236-6915 | Individual | 638 | User | Disapprove | AT&T | Technical | 207 | 10.3.67.2.4 | 8 | This comment is on a portion of the balloted proposed standard that is the subject of unresolved comments (#7405500023, #8032400023, #8468900023, #9053800023 and #9330000023) associated with a 'Do Not Approve' vote. It is therefore within the scope of this recirculation ballot. The TGv PAR scope states: "This amendment provides Wireless Network Management enhancements." There is no mention in the PAR of the amendment including enhancements for higher throughput. Sponsor Ballot pool members with experience with performance enhancements likely did not apply. TIM Broadcast is an enhancement for higher throughput, not a Network Management enhancement, and therefore is not being reviewed by an appropriate Sponsor Ballot pool. |  | Yes | Update the scope in the TGv PAR, form a new Sponsor Ballot Pool, and restart the Sponsor Ballot. Alternatively, delete the subclause title at page 207 line 8 and all other references to TIM Broadcast | Disagree | This is a reiteration of a previous comment. The TG reiterates it rationale for declining the comment. Some performance enhancements may indeed also provide or enable improved management of the 802.11 network. "The TG and the commenter disagree on the interpretaion of the PAR. The TG believes that the feature is in scope as it enables further management of 802.11 devices in wireless networks. Prior work in radio measurement was performed to "... provide the capability for a STA to manage and query its radio environment, and to make appropriate assessments about its health and efficiency (See P4, IEEE 802.11k-2008.). This feature extends those capabilities." Note that the commenter is not consistent in applying the comment rationale. In Comment 9676200023, the commenter states"I disagree with the resolution to Comments #9093800023, and #9253700023. Access point collaboration should be included in the draft. All of the technical points raised in the rejection to the above comments apply only to previous access point collaboration proposals. None of the technical points apply to this proposed change. Include a minimal solution that deals with the performance degradation in managed deployments." in which the commenter requests addition of another capability that is performance related; supporting the interpretation that such features are indeed in scope. | General-H
9633000023 | 27-Jul-2010 23:57: 9 EDT | 638 | Worstell, Harry | hworstell@research.att.com | 973-236-6915 | Individual | 637 | User | Disapprove | AT&T | Technical | 207 | 10.3.67.2.3 | 4 | This comment is on a portion of the balloted proposed standard that is the subject of unresolved comments (#7405500023, #8032300023, #8468800023, #9053700023 and #9329900023) associated with a 'Do Not Approve' vote. It is therefore within the scope of this recirculation ballot. The TGv PAR scope states: "This amendment provides Wireless Network Management enhancements." There is no mention in the PAR of the amendment including enhancements for higher throughput. Sponsor Ballot pool members with experience with performance enhancements likely did not apply. TIM Broadcast is an enhancement for higher throughput, not a Network Management enhancement, and therefore is not being reviewed by an appropriate Sponsor Ballot pool. |  | Yes | Update the scope in the TGv PAR, form a new Sponsor Ballot Pool, and restart the Sponsor Ballot. Alternatively, delete the paragraph at page 207 line 4 and all other references to TIM Broadcast | Disagree | This is a reiteration of a previous comment. The TG reiterates it rationale for declining the comment. Some performance enhancements may indeed also provide or enable improved management of the 802.11 network. "The TG and the commenter disagree on the interpretaion of the PAR. The TG believes that the feature is in scope as it enables further management of 802.11 devices in wireless networks. Prior work in radio measurement was performed to "... provide the capability for a STA to manage and query its radio environment, and to make appropriate assessments about its health and efficiency (See P4, IEEE 802.11k-2008.). This feature extends those capabilities." Note that the commenter is not consistent in applying the comment rationale. In Comment 9676200023, the commenter states"I disagree with the resolution to Comments #9093800023, and #9253700023. Access point collaboration should be included in the draft. All of the technical points raised in the rejection to the above comments apply only to previous access point collaboration proposals. None of the technical points apply to this proposed change. Include a minimal solution that deals with the performance degradation in managed deployments." in which the commenter requests addition of another capability that is performance related; supporting the interpretation that such features are indeed in scope. | General-H
9632900023 | 27-Jul-2010 23:57: 9 EDT | 637 | Worstell, Harry | hworstell@research.att.com | 973-236-6915 | Individual | 636 | User | Disapprove | AT&T | Technical | 207 | 10.3.67.2.3 | 1 | This comment is on a portion of the balloted proposed standard that is the subject of unresolved comments (#7405500023, #8032200023, #8468700023, #9053600023 and #9329800023) associated with a 'Do Not Approve' vote. It is therefore within the scope of this recirculation ballot. The TGv PAR scope states: "This amendment provides Wireless Network Management enhancements." There is no mention in the PAR of the amendment including enhancements for higher throughput. Sponsor Ballot pool members with experience with performance enhancements likely did not apply. TIM Broadcast is an enhancement for higher throughput, not a Network Management enhancement, and therefore is not being reviewed by an appropriate Sponsor Ballot pool. |  | Yes | Update the scope in the TGv PAR, form a new Sponsor Ballot Pool, and restart the Sponsor Ballot. Alternatively, delete the subclause title at page 207 line 1 and all other references to TIM Broadcast | Disagree | This is a reiteration of a previous comment. The TG reiterates it rationale for declining the comment. Some performance enhancements may indeed also provide or enable improved management of the 802.11 network. "The TG and the commenter disagree on the interpretaion of the PAR. The TG believes that the feature is in scope as it enables further management of 802.11 devices in wireless networks. Prior work in radio measurement was performed to "... provide the capability for a STA to manage and query its radio environment, and to make appropriate assessments about its health and efficiency (See P4, IEEE 802.11k-2008.). This feature extends those capabilities." Note that the commenter is not consistent in applying the comment rationale. In Comment 9676200023, the commenter states"I disagree with the resolution to Comments #9093800023, and #9253700023. Access point collaboration should be included in the draft. All of the technical points raised in the rejection to the above comments apply only to previous access point collaboration proposals. None of the technical points apply to this proposed change. Include a minimal solution that deals with the performance degradation in managed deployments." in which the commenter requests addition of another capability that is performance related; supporting the interpretation that such features are indeed in scope. | General-H
9632800023 | 27-Jul-2010 23:57: 9 EDT | 636 | Worstell, Harry | hworstell@research.att.com | 973-236-6915 | Individual | 635 | User | Disapprove | AT&T | Technical | 206 | 10.3.67.2.2 | 42 | This comment is on a portion of the balloted proposed standard that is the subject of unresolved comments (#7405500023, #8032100023, #8468600023, #9053500023 and #9329700023) associated with a 'Do Not Approve' vote. It is therefore within the scope of this recirculation ballot. The TGv PAR scope states: "This amendment provides Wireless Network Management enhancements." There is no mention in the PAR of the amendment including enhancements for higher throughput. Sponsor Ballot pool members with experience with performance enhancements likely did not apply. TIM Broadcast is an enhancement for higher throughput, not a Network Management enhancement, and therefore is not being reviewed by an appropriate Sponsor Ballot pool. |  | Yes | Update the scope in the TGv PAR, form a new Sponsor Ballot Pool, and restart the Sponsor Ballot. Alternatively, delete the table at page 206 line 42 and all other references to TIM Broadcast | Disagree | This is a reiteration of a previous comment. The TG reiterates it rationale for declining the comment. Some performance enhancements may indeed also provide or enable improved management of the 802.11 network. "The TG and the commenter disagree on the interpretaion of the PAR. The TG believes that the feature is in scope as it enables further management of 802.11 devices in wireless networks. Prior work in radio measurement was performed to "... provide the capability for a STA to manage and query its radio environment, and to make appropriate assessments about its health and efficiency (See P4, IEEE 802.11k-2008.). This feature extends those capabilities." Note that the commenter is not consistent in applying the comment rationale. In Comment 9676200023, the commenter states"I disagree with the resolution to Comments #9093800023, and #9253700023. Access point collaboration should be included in the draft. All of the technical points raised in the rejection to the above comments apply only to previous access point collaboration proposals. None of the technical points apply to this proposed change. Include a minimal solution that deals with the performance degradation in managed deployments." in which the commenter requests addition of another capability that is performance related; supporting the interpretation that such features are indeed in scope. | General-H
9632700023 | 27-Jul-2010 23:57: 9 EDT | 635 | Worstell, Harry | hworstell@research.att.com | 973-236-6915 | Individual | 634 | User | Disapprove | AT&T | Technical | 206 | 10.3.67.2.2 | 36 | This comment is on a portion of the balloted proposed standard that is the subject of unresolved comments (#7405500023, #8032000023, #8468500023, #9053400023 and #9329600023) associated with a 'Do Not Approve' vote. It is therefore within the scope of this recirculation ballot. The TGv PAR scope states: "This amendment provides Wireless Network Management enhancements." There is no mention in the PAR of the amendment including enhancements for higher throughput. Sponsor Ballot pool members with experience with performance enhancements likely did not apply. TIM Broadcast is an enhancement for higher throughput, not a Network Management enhancement, and therefore is not being reviewed by an appropriate Sponsor Ballot pool. |  | Yes | Update the scope in the TGv PAR, form a new Sponsor Ballot Pool, and restart the Sponsor Ballot. Alternatively, delete the MLME definition at page 206 line 36 and all other references to TIM Broadcast | Disagree | This is a reiteration of a previous comment. The TG reiterates it rationale for declining the comment. Some performance enhancements may indeed also provide or enable improved management of the 802.11 network. "The TG and the commenter disagree on the interpretaion of the PAR. The TG believes that the feature is in scope as it enables further management of 802.11 devices in wireless networks. Prior work in radio measurement was performed to "... provide the capability for a STA to manage and query its radio environment, and to make appropriate assessments about its health and efficiency (See P4, IEEE 802.11k-2008.). This feature extends those capabilities." Note that the commenter is not consistent in applying the comment rationale. In Comment 9676200023, the commenter states"I disagree with the resolution to Comments #9093800023, and #9253700023. Access point collaboration should be included in the draft. All of the technical points raised in the rejection to the above comments apply only to previous access point collaboration proposals. None of the technical points apply to this proposed change. Include a minimal solution that deals with the performance degradation in managed deployments." in which the commenter requests addition of another capability that is performance related; supporting the interpretation that such features are indeed in scope. | General-H
9632600023 | 27-Jul-2010 23:57: 9 EDT | 634 | Worstell, Harry | hworstell@research.att.com | 973-236-6915 | Individual | 633 | User | Disapprove | AT&T | Technical | 206 | 10.3.67.2.2 | 34 | This comment is on a portion of the balloted proposed standard that is the subject of unresolved comments (#7405500023, #8031900023, #8468400023, #9053300023 and #9329500023) associated with a 'Do Not Approve' vote. It is therefore within the scope of this recirculation ballot. The TGv PAR scope states: "This amendment provides Wireless Network Management enhancements." There is no mention in the PAR of the amendment including enhancements for higher throughput. Sponsor Ballot pool members with experience with performance enhancements likely did not apply. TIM Broadcast is an enhancement for higher throughput, not a Network Management enhancement, and therefore is not being reviewed by an appropriate Sponsor Ballot pool. |  | Yes | Update the scope in the TGv PAR, form a new Sponsor Ballot Pool, and restart the Sponsor Ballot. Alternatively, delete the paragraph at page 206 line 34 and all other references to TIM Broadcast | Disagree | This is a reiteration of a previous comment. The TG reiterates it rationale for declining the comment. Some performance enhancements may indeed also provide or enable improved management of the 802.11 network. "The TG and the commenter disagree on the interpretaion of the PAR. The TG believes that the feature is in scope as it enables further management of 802.11 devices in wireless networks. Prior work in radio measurement was performed to "... provide the capability for a STA to manage and query its radio environment, and to make appropriate assessments about its health and efficiency (See P4, IEEE 802.11k-2008.). This feature extends those capabilities." Note that the commenter is not consistent in applying the comment rationale. In Comment 9676200023, the commenter states"I disagree with the resolution to Comments #9093800023, and #9253700023. Access point collaboration should be included in the draft. All of the technical points raised in the rejection to the above comments apply only to previous access point collaboration proposals. None of the technical points apply to this proposed change. Include a minimal solution that deals with the performance degradation in managed deployments." in which the commenter requests addition of another capability that is performance related; supporting the interpretation that such features are indeed in scope. | General-H
9632500023 | 27-Jul-2010 23:57: 9 EDT | 633 | Worstell, Harry | hworstell@research.att.com | 973-236-6915 | Individual | 632 | User | Disapprove | AT&T | Technical | 206 | 10.3.67.2.2 | 31 | This comment is on a portion of the balloted proposed standard that is the subject of unresolved comments (#7405500023, #8031800023, #8468300023, #9053200023 and #9329400023) associated with a 'Do Not Approve' vote. It is therefore within the scope of this recirculation ballot. The TGv PAR scope states: "This amendment provides Wireless Network Management enhancements." There is no mention in the PAR of the amendment including enhancements for higher throughput. Sponsor Ballot pool members with experience with performance enhancements likely did not apply. TIM Broadcast is an enhancement for higher throughput, not a Network Management enhancement, and therefore is not being reviewed by an appropriate Sponsor Ballot pool. |  | Yes | Update the scope in the TGv PAR, form a new Sponsor Ballot Pool, and restart the Sponsor Ballot. Alternatively, delete the subclause title at page 206 line 31 and all other references to TIM Broadcast | Disagree | This is a reiteration of a previous comment. The TG reiterates it rationale for declining the comment. Some performance enhancements may indeed also provide or enable improved management of the 802.11 network. "The TG and the commenter disagree on the interpretaion of the PAR. The TG believes that the feature is in scope as it enables further management of 802.11 devices in wireless networks. Prior work in radio measurement was performed to "... provide the capability for a STA to manage and query its radio environment, and to make appropriate assessments about its health and efficiency (See P4, IEEE 802.11k-2008.). This feature extends those capabilities." Note that the commenter is not consistent in applying the comment rationale. In Comment 9676200023, the commenter states"I disagree with the resolution to Comments #9093800023, and #9253700023. Access point collaboration should be included in the draft. All of the technical points raised in the rejection to the above comments apply only to previous access point collaboration proposals. None of the technical points apply to this proposed change. Include a minimal solution that deals with the performance degradation in managed deployments." in which the commenter requests addition of another capability that is performance related; supporting the interpretation that such features are indeed in scope. | General-H
9632400023 | 27-Jul-2010 23:57: 9 EDT | 632 | Worstell, Harry | hworstell@research.att.com | 973-236-6915 | Individual | 631 | User | Disapprove | AT&T | Technical | 206 | 10.3.67.2.1 | 28 | This comment is on a portion of the balloted proposed standard that is the subject of unresolved comments (#7405500023, #8031700023, #8468200023, #9053100023 and #9329300023) associated with a 'Do Not Approve' vote. It is therefore within the scope of this recirculation ballot. The TGv PAR scope states: "This amendment provides Wireless Network Management enhancements." There is no mention in the PAR of the amendment including enhancements for higher throughput. Sponsor Ballot pool members with experience with performance enhancements likely did not apply. TIM Broadcast is an enhancement for higher throughput, not a Network Management enhancement, and therefore is not being reviewed by an appropriate Sponsor Ballot pool. |  | Yes | Update the scope in the TGv PAR, form a new Sponsor Ballot Pool, and restart the Sponsor Ballot. Alternatively, delete the paragraph at page 206 line 28 and all other references to TIM Broadcast | Disagree | This is a reiteration of a previous comment. The TG reiterates it rationale for declining the comment. Some performance enhancements may indeed also provide or enable improved management of the 802.11 network. "The TG and the commenter disagree on the interpretaion of the PAR. The TG believes that the feature is in scope as it enables further management of 802.11 devices in wireless networks. Prior work in radio measurement was performed to "... provide the capability for a STA to manage and query its radio environment, and to make appropriate assessments about its health and efficiency (See P4, IEEE 802.11k-2008.). This feature extends those capabilities." Note that the commenter is not consistent in applying the comment rationale. In Comment 9676200023, the commenter states"I disagree with the resolution to Comments #9093800023, and #9253700023. Access point collaboration should be included in the draft. All of the technical points raised in the rejection to the above comments apply only to previous access point collaboration proposals. None of the technical points apply to this proposed change. Include a minimal solution that deals with the performance degradation in managed deployments." in which the commenter requests addition of another capability that is performance related; supporting the interpretation that such features are indeed in scope. | General-H
9632300023 | 27-Jul-2010 23:57: 9 EDT | 631 | Worstell, Harry | hworstell@research.att.com | 973-236-6915 | Individual | 630 | User | Disapprove | AT&T | Technical | 206 | 10.3.67.2.1 | 25 | This comment is on a portion of the balloted proposed standard that is the subject of unresolved comments (#7405500023, #8031600023, #8468100023, #9053000023 and #9329200023) associated with a 'Do Not Approve' vote. It is therefore within the scope of this recirculation ballot. The TGv PAR scope states: "This amendment provides Wireless Network Management enhancements." There is no mention in the PAR of the amendment including enhancements for higher throughput. Sponsor Ballot pool members with experience with performance enhancements likely did not apply. TIM Broadcast is an enhancement for higher throughput, not a Network Management enhancement, and therefore is not being reviewed by an appropriate Sponsor Ballot pool. |  | Yes | Update the scope in the TGv PAR, form a new Sponsor Ballot Pool, and restart the Sponsor Ballot. Alternatively, delete the subclause title at page 206 line 25 and all other references to TIM Broadcast | Disagree | This is a reiteration of a previous comment. The TG reiterates it rationale for declining the comment. Some performance enhancements may indeed also provide or enable improved management of the 802.11 network. "The TG and the commenter disagree on the interpretaion of the PAR. The TG believes that the feature is in scope as it enables further management of 802.11 devices in wireless networks. Prior work in radio measurement was performed to "... provide the capability for a STA to manage and query its radio environment, and to make appropriate assessments about its health and efficiency (See P4, IEEE 802.11k-2008.). This feature extends those capabilities." Note that the commenter is not consistent in applying the comment rationale. In Comment 9676200023, the commenter states"I disagree with the resolution to Comments #9093800023, and #9253700023. Access point collaboration should be included in the draft. All of the technical points raised in the rejection to the above comments apply only to previous access point collaboration proposals. None of the technical points apply to this proposed change. Include a minimal solution that deals with the performance degradation in managed deployments." in which the commenter requests addition of another capability that is performance related; supporting the interpretation that such features are indeed in scope. | General-H
9632200023 | 27-Jul-2010 23:57: 9 EDT | 630 | Worstell, Harry | hworstell@research.att.com | 973-236-6915 | Individual | 629 | User | Disapprove | AT&T | Technical | 206 | 10.3.67.2 | 22 | This comment is on a portion of the balloted proposed standard that is the subject of unresolved comments (#7405500023, #8031500023, #8468000023, #9052900023 and #9329100023) associated with a 'Do Not Approve' vote. It is therefore within the scope of this recirculation ballot. The TGv PAR scope states: "This amendment provides Wireless Network Management enhancements." There is no mention in the PAR of the amendment including enhancements for higher throughput. Sponsor Ballot pool members with experience with performance enhancements likely did not apply. TIM Broadcast is an enhancement for higher throughput, not a Network Management enhancement, and therefore is not being reviewed by an appropriate Sponsor Ballot pool. |  | Yes | Update the scope in the TGv PAR, form a new Sponsor Ballot Pool, and restart the Sponsor Ballot. Alternatively, delete the subclause title at page 206 line 22 and all other references to TIM Broadcast | Disagree | This is a reiteration of a previous comment. The TG reiterates it rationale for declining the comment. Some performance enhancements may indeed also provide or enable improved management of the 802.11 network. "The TG and the commenter disagree on the interpretaion of the PAR. The TG believes that the feature is in scope as it enables further management of 802.11 devices in wireless networks. Prior work in radio measurement was performed to "... provide the capability for a STA to manage and query its radio environment, and to make appropriate assessments about its health and efficiency (See P4, IEEE 802.11k-2008.). This feature extends those capabilities." Note that the commenter is not consistent in applying the comment rationale. In Comment 9676200023, the commenter states"I disagree with the resolution to Comments #9093800023, and #9253700023. Access point collaboration should be included in the draft. All of the technical points raised in the rejection to the above comments apply only to previous access point collaboration proposals. None of the technical points apply to this proposed change. Include a minimal solution that deals with the performance degradation in managed deployments." in which the commenter requests addition of another capability that is performance related; supporting the interpretation that such features are indeed in scope. | General-H
9632100023 | 27-Jul-2010 23:57: 9 EDT | 629 | Worstell, Harry | hworstell@research.att.com | 973-236-6915 | Individual | 628 | User | Disapprove | AT&T | Technical | 206 | 10.3.67.1.4 | 18 | This comment is on a portion of the balloted proposed standard that is the subject of unresolved comments (#7405500023, #8031400023, #8467900023, #9052800023 and #9329000023) associated with a 'Do Not Approve' vote. It is therefore within the scope of this recirculation ballot. The TGv PAR scope states: "This amendment provides Wireless Network Management enhancements." There is no mention in the PAR of the amendment including enhancements for higher throughput. Sponsor Ballot pool members with experience with performance enhancements likely did not apply. TIM Broadcast is an enhancement for higher throughput, not a Network Management enhancement, and therefore is not being reviewed by an appropriate Sponsor Ballot pool. |  | Yes | Update the scope in the TGv PAR, form a new Sponsor Ballot Pool, and restart the Sponsor Ballot. Alternatively, delete the paragraph at page 206 line 18 and all other references to TIM Broadcast | Disagree | This is a reiteration of a previous comment. The TG reiterates it rationale for declining the comment. Some performance enhancements may indeed also provide or enable improved management of the 802.11 network. "The TG and the commenter disagree on the interpretaion of the PAR. The TG believes that the feature is in scope as it enables further management of 802.11 devices in wireless networks. Prior work in radio measurement was performed to "... provide the capability for a STA to manage and query its radio environment, and to make appropriate assessments about its health and efficiency (See P4, IEEE 802.11k-2008.). This feature extends those capabilities." Note that the commenter is not consistent in applying the comment rationale. In Comment 9676200023, the commenter states"I disagree with the resolution to Comments #9093800023, and #9253700023. Access point collaboration should be included in the draft. All of the technical points raised in the rejection to the above comments apply only to previous access point collaboration proposals. None of the technical points apply to this proposed change. Include a minimal solution that deals with the performance degradation in managed deployments." in which the commenter requests addition of another capability that is performance related; supporting the interpretation that such features are indeed in scope. | General-H
9632000023 | 27-Jul-2010 23:57: 9 EDT | 628 | Worstell, Harry | hworstell@research.att.com | 973-236-6915 | Individual | 627 | User | Disapprove | AT&T | Technical | 206 | 10.3.67.1.4 | 15 | This comment is on a portion of the balloted proposed standard that is the subject of unresolved comments (#7405500023, #8031300023, #8467800023, #9052700023 and #9328900023) associated with a 'Do Not Approve' vote. It is therefore within the scope of this recirculation ballot. The TGv PAR scope states: "This amendment provides Wireless Network Management enhancements." There is no mention in the PAR of the amendment including enhancements for higher throughput. Sponsor Ballot pool members with experience with performance enhancements likely did not apply. TIM Broadcast is an enhancement for higher throughput, not a Network Management enhancement, and therefore is not being reviewed by an appropriate Sponsor Ballot pool. |  | Yes | Update the scope in the TGv PAR, form a new Sponsor Ballot Pool, and restart the Sponsor Ballot. Alternatively, delete the subclause title at page 206 line 15 and all other references to TIM Broadcast | Disagree | This is a reiteration of a previous comment. The TG reiterates it rationale for declining the comment. Some performance enhancements may indeed also provide or enable improved management of the 802.11 network. "The TG and the commenter disagree on the interpretaion of the PAR. The TG believes that the feature is in scope as it enables further management of 802.11 devices in wireless networks. Prior work in radio measurement was performed to "... provide the capability for a STA to manage and query its radio environment, and to make appropriate assessments about its health and efficiency (See P4, IEEE 802.11k-2008.). This feature extends those capabilities." Note that the commenter is not consistent in applying the comment rationale. In Comment 9676200023, the commenter states"I disagree with the resolution to Comments #9093800023, and #9253700023. Access point collaboration should be included in the draft. All of the technical points raised in the rejection to the above comments apply only to previous access point collaboration proposals. None of the technical points apply to this proposed change. Include a minimal solution that deals with the performance degradation in managed deployments." in which the commenter requests addition of another capability that is performance related; supporting the interpretation that such features are indeed in scope. | General-H
9631900023 | 27-Jul-2010 23:57: 9 EDT | 627 | Worstell, Harry | hworstell@research.att.com | 973-236-6915 | Individual | 626 | User | Disapprove | AT&T | Technical | 206 | 10.3.67.1.3 | 11 | This comment is on a portion of the balloted proposed standard that is the subject of unresolved comments (#7405500023, #8031200023, #8467700023, #9052600023 and #9328800023) associated with a 'Do Not Approve' vote. It is therefore within the scope of this recirculation ballot. The TGv PAR scope states: "This amendment provides Wireless Network Management enhancements." There is no mention in the PAR of the amendment including enhancements for higher throughput. Sponsor Ballot pool members with experience with performance enhancements likely did not apply. TIM Broadcast is an enhancement for higher throughput, not a Network Management enhancement, and therefore is not being reviewed by an appropriate Sponsor Ballot pool. |  | Yes | Update the scope in the TGv PAR, form a new Sponsor Ballot Pool, and restart the Sponsor Ballot. Alternatively, delete the paragraph at page 206 line 11 and all other references to TIM Broadcast | Disagree | This is a reiteration of a previous comment. The TG reiterates it rationale for declining the comment. Some performance enhancements may indeed also provide or enable improved management of the 802.11 network. "The TG and the commenter disagree on the interpretaion of the PAR. The TG believes that the feature is in scope as it enables further management of 802.11 devices in wireless networks. Prior work in radio measurement was performed to "... provide the capability for a STA to manage and query its radio environment, and to make appropriate assessments about its health and efficiency (See P4, IEEE 802.11k-2008.). This feature extends those capabilities." Note that the commenter is not consistent in applying the comment rationale. In Comment 9676200023, the commenter states"I disagree with the resolution to Comments #9093800023, and #9253700023. Access point collaboration should be included in the draft. All of the technical points raised in the rejection to the above comments apply only to previous access point collaboration proposals. None of the technical points apply to this proposed change. Include a minimal solution that deals with the performance degradation in managed deployments." in which the commenter requests addition of another capability that is performance related; supporting the interpretation that such features are indeed in scope. | General-H
9631800023 | 27-Jul-2010 23:57: 9 EDT | 626 | Worstell, Harry | hworstell@research.att.com | 973-236-6915 | Individual | 625 | User | Disapprove | AT&T | Technical | 206 | 10.3.67.1.3 | 8 | This comment is on a portion of the balloted proposed standard that is the subject of unresolved comments (#7405500023, #8031100023, #8467600023, #9052500023 and #9328700023) associated with a 'Do Not Approve' vote. It is therefore within the scope of this recirculation ballot. The TGv PAR scope states: "This amendment provides Wireless Network Management enhancements." There is no mention in the PAR of the amendment including enhancements for higher throughput. Sponsor Ballot pool members with experience with performance enhancements likely did not apply. TIM Broadcast is an enhancement for higher throughput, not a Network Management enhancement, and therefore is not being reviewed by an appropriate Sponsor Ballot pool. |  | Yes | Update the scope in the TGv PAR, form a new Sponsor Ballot Pool, and restart the Sponsor Ballot. Alternatively, delete the subclause title at page 206 line 8 and all other references to TIM Broadcast | Disagree | This is a reiteration of a previous comment. The TG reiterates it rationale for declining the comment. Some performance enhancements may indeed also provide or enable improved management of the 802.11 network. "The TG and the commenter disagree on the interpretaion of the PAR. The TG believes that the feature is in scope as it enables further management of 802.11 devices in wireless networks. Prior work in radio measurement was performed to "... provide the capability for a STA to manage and query its radio environment, and to make appropriate assessments about its health and efficiency (See P4, IEEE 802.11k-2008.). This feature extends those capabilities." Note that the commenter is not consistent in applying the comment rationale. In Comment 9676200023, the commenter states"I disagree with the resolution to Comments #9093800023, and #9253700023. Access point collaboration should be included in the draft. All of the technical points raised in the rejection to the above comments apply only to previous access point collaboration proposals. None of the technical points apply to this proposed change. Include a minimal solution that deals with the performance degradation in managed deployments." in which the commenter requests addition of another capability that is performance related; supporting the interpretation that such features are indeed in scope. | General-H
9631700023 | 27-Jul-2010 23:57: 9 EDT | 625 | Worstell, Harry | hworstell@research.att.com | 973-236-6915 | Individual | 624 | User | Disapprove | AT&T | Technical | 205 | 10.3.67.1.2 | 58 | This comment is on a portion of the balloted proposed standard that is the subject of unresolved comments (#7405500023, #8031000023, #8467500023, #9052400023 and #9328600023) associated with a 'Do Not Approve' vote. It is therefore within the scope of this recirculation ballot. The TGv PAR scope states: "This amendment provides Wireless Network Management enhancements." There is no mention in the PAR of the amendment including enhancements for higher throughput. Sponsor Ballot pool members with experience with performance enhancements likely did not apply. TIM Broadcast is an enhancement for higher throughput, not a Network Management enhancement, and therefore is not being reviewed by an appropriate Sponsor Ballot pool. |  | Yes | Update the scope in the TGv PAR, form a new Sponsor Ballot Pool, and restart the Sponsor Ballot. Alternatively, delete the table at page 205 line 58 and all other references to TIM Broadcast | Disagree | This is a reiteration of a previous comment. The TG reiterates it rationale for declining the comment. Some performance enhancements may indeed also provide or enable improved management of the 802.11 network. "The TG and the commenter disagree on the interpretaion of the PAR. The TG believes that the feature is in scope as it enables further management of 802.11 devices in wireless networks. Prior work in radio measurement was performed to "... provide the capability for a STA to manage and query its radio environment, and to make appropriate assessments about its health and efficiency (See P4, IEEE 802.11k-2008.). This feature extends those capabilities." Note that the commenter is not consistent in applying the comment rationale. In Comment 9676200023, the commenter states"I disagree with the resolution to Comments #9093800023, and #9253700023. Access point collaboration should be included in the draft. All of the technical points raised in the rejection to the above comments apply only to previous access point collaboration proposals. None of the technical points apply to this proposed change. Include a minimal solution that deals with the performance degradation in managed deployments." in which the commenter requests addition of another capability that is performance related; supporting the interpretation that such features are indeed in scope. | General-H
9631600023 | 27-Jul-2010 23:57: 9 EDT | 624 | Worstell, Harry | hworstell@research.att.com | 973-236-6915 | Individual | 623 | User | Disapprove | AT&T | Technical | 205 | 10.3.67.1.2 | 53 | This comment is on a portion of the balloted proposed standard that is the subject of unresolved comments (#7405500023, #8030900023, #8467400023, #9052300023 and #9328500023) associated with a 'Do Not Approve' vote. It is therefore within the scope of this recirculation ballot. The TGv PAR scope states: "This amendment provides Wireless Network Management enhancements." There is no mention in the PAR of the amendment including enhancements for higher throughput. Sponsor Ballot pool members with experience with performance enhancements likely did not apply. TIM Broadcast is an enhancement for higher throughput, not a Network Management enhancement, and therefore is not being reviewed by an appropriate Sponsor Ballot pool. |  | Yes | Update the scope in the TGv PAR, form a new Sponsor Ballot Pool, and restart the Sponsor Ballot. Alternatively, delete the MLME definition at page 205 line 53 and all other references to TIM Broadcast | Disagree | This is a reiteration of a previous comment. The TG reiterates it rationale for declining the comment. Some performance enhancements may indeed also provide or enable improved management of the 802.11 network. "The TG and the commenter disagree on the interpretaion of the PAR. The TG believes that the feature is in scope as it enables further management of 802.11 devices in wireless networks. Prior work in radio measurement was performed to "... provide the capability for a STA to manage and query its radio environment, and to make appropriate assessments about its health and efficiency (See P4, IEEE 802.11k-2008.). This feature extends those capabilities." Note that the commenter is not consistent in applying the comment rationale. In Comment 9676200023, the commenter states"I disagree with the resolution to Comments #9093800023, and #9253700023. Access point collaboration should be included in the draft. All of the technical points raised in the rejection to the above comments apply only to previous access point collaboration proposals. None of the technical points apply to this proposed change. Include a minimal solution that deals with the performance degradation in managed deployments." in which the commenter requests addition of another capability that is performance related; supporting the interpretation that such features are indeed in scope. | General-H
9631500023 | 27-Jul-2010 23:57: 9 EDT | 623 | Worstell, Harry | hworstell@research.att.com | 973-236-6915 | Individual | 622 | User | Disapprove | AT&T | Technical | 205 | 10.3.67.1.2 | 51 | This comment is on a portion of the balloted proposed standard that is the subject of unresolved comments (#7405500023, #8030800023, #8467300023, #9052200023 and #9328400023) associated with a 'Do Not Approve' vote. It is therefore within the scope of this recirculation ballot. The TGv PAR scope states: "This amendment provides Wireless Network Management enhancements." There is no mention in the PAR of the amendment including enhancements for higher throughput. Sponsor Ballot pool members with experience with performance enhancements likely did not apply. TIM Broadcast is an enhancement for higher throughput, not a Network Management enhancement, and therefore is not being reviewed by an appropriate Sponsor Ballot pool. |  | Yes | Update the scope in the TGv PAR, form a new Sponsor Ballot Pool, and restart the Sponsor Ballot. Alternatively, delete the paragraph at page 205 line 51 and all other references to TIM Broadcast | Disagree | This is a reiteration of a previous comment. The TG reiterates it rationale for declining the comment. Some performance enhancements may indeed also provide or enable improved management of the 802.11 network. "The TG and the commenter disagree on the interpretaion of the PAR. The TG believes that the feature is in scope as it enables further management of 802.11 devices in wireless networks. Prior work in radio measurement was performed to "... provide the capability for a STA to manage and query its radio environment, and to make appropriate assessments about its health and efficiency (See P4, IEEE 802.11k-2008.). This feature extends those capabilities." Note that the commenter is not consistent in applying the comment rationale. In Comment 9676200023, the commenter states"I disagree with the resolution to Comments #9093800023, and #9253700023. Access point collaboration should be included in the draft. All of the technical points raised in the rejection to the above comments apply only to previous access point collaboration proposals. None of the technical points apply to this proposed change. Include a minimal solution that deals with the performance degradation in managed deployments." in which the commenter requests addition of another capability that is performance related; supporting the interpretation that such features are indeed in scope. | General-H
9631400023 | 27-Jul-2010 23:57: 9 EDT | 622 | Worstell, Harry | hworstell@research.att.com | 973-236-6915 | Individual | 621 | User | Disapprove | AT&T | Technical | 205 | 10.3.67.1.2 | 49 | This comment is on a portion of the balloted proposed standard that is the subject of unresolved comments (#7405500023, #8030700023, #8467200023, #9052100023 and #9328300023) associated with a 'Do Not Approve' vote. It is therefore within the scope of this recirculation ballot. The TGv PAR scope states: "This amendment provides Wireless Network Management enhancements." There is no mention in the PAR of the amendment including enhancements for higher throughput. Sponsor Ballot pool members with experience with performance enhancements likely did not apply. TIM Broadcast is an enhancement for higher throughput, not a Network Management enhancement, and therefore is not being reviewed by an appropriate Sponsor Ballot pool. |  | Yes | Update the scope in the TGv PAR, form a new Sponsor Ballot Pool, and restart the Sponsor Ballot. Alternatively, delete the subclause title at page 205 line 49 and all other references to TIM Broadcast | Disagree | This is a reiteration of a previous comment. The TG reiterates it rationale for declining the comment. Some performance enhancements may indeed also provide or enable improved management of the 802.11 network. "The TG and the commenter disagree on the interpretaion of the PAR. The TG believes that the feature is in scope as it enables further management of 802.11 devices in wireless networks. Prior work in radio measurement was performed to "... provide the capability for a STA to manage and query its radio environment, and to make appropriate assessments about its health and efficiency (See P4, IEEE 802.11k-2008.). This feature extends those capabilities." Note that the commenter is not consistent in applying the comment rationale. In Comment 9676200023, the commenter states"I disagree with the resolution to Comments #9093800023, and #9253700023. Access point collaboration should be included in the draft. All of the technical points raised in the rejection to the above comments apply only to previous access point collaboration proposals. None of the technical points apply to this proposed change. Include a minimal solution that deals with the performance degradation in managed deployments." in which the commenter requests addition of another capability that is performance related; supporting the interpretation that such features are indeed in scope. | General-H
9631300023 | 27-Jul-2010 23:57: 9 EDT | 621 | Worstell, Harry | hworstell@research.att.com | 973-236-6915 | Individual | 620 | User | Disapprove | AT&T | Technical | 205 | 10.3.67.1.1 | 45 | This comment is on a portion of the balloted proposed standard that is the subject of unresolved comments (#7405500023, #8030600023, #8467100023, #9052000023 and #9328200023) associated with a 'Do Not Approve' vote. It is therefore within the scope of this recirculation ballot. The TGv PAR scope states: "This amendment provides Wireless Network Management enhancements." There is no mention in the PAR of the amendment including enhancements for higher throughput. Sponsor Ballot pool members with experience with performance enhancements likely did not apply. TIM Broadcast is an enhancement for higher throughput, not a Network Management enhancement, and therefore is not being reviewed by an appropriate Sponsor Ballot pool. |  | Yes | Update the scope in the TGv PAR, form a new Sponsor Ballot Pool, and restart the Sponsor Ballot. Alternatively, delete the paragraph at page 205 line 45 and all other references to TIM Broadcast | Disagree | This is a reiteration of a previous comment. The TG reiterates it rationale for declining the comment. Some performance enhancements may indeed also provide or enable improved management of the 802.11 network. "The TG and the commenter disagree on the interpretaion of the PAR. The TG believes that the feature is in scope as it enables further management of 802.11 devices in wireless networks. Prior work in radio measurement was performed to "... provide the capability for a STA to manage and query its radio environment, and to make appropriate assessments about its health and efficiency (See P4, IEEE 802.11k-2008.). This feature extends those capabilities." Note that the commenter is not consistent in applying the comment rationale. In Comment 9676200023, the commenter states"I disagree with the resolution to Comments #9093800023, and #9253700023. Access point collaboration should be included in the draft. All of the technical points raised in the rejection to the above comments apply only to previous access point collaboration proposals. None of the technical points apply to this proposed change. Include a minimal solution that deals with the performance degradation in managed deployments." in which the commenter requests addition of another capability that is performance related; supporting the interpretation that such features are indeed in scope. | General-H
9631200023 | 27-Jul-2010 23:57: 9 EDT | 620 | Worstell, Harry | hworstell@research.att.com | 973-236-6915 | Individual | 619 | User | Disapprove | AT&T | Technical | 205 | 10.3.67.1.1 | 42 | This comment is on a portion of the balloted proposed standard that is the subject of unresolved comments (#7405500023, #8030500023, #8467000023, #9051900023 and #9328100023) associated with a 'Do Not Approve' vote. It is therefore within the scope of this recirculation ballot. The TGv PAR scope states: "This amendment provides Wireless Network Management enhancements." There is no mention in the PAR of the amendment including enhancements for higher throughput. Sponsor Ballot pool members with experience with performance enhancements likely did not apply. TIM Broadcast is an enhancement for higher throughput, not a Network Management enhancement, and therefore is not being reviewed by an appropriate Sponsor Ballot pool. |  | Yes | Update the scope in the TGv PAR, form a new Sponsor Ballot Pool, and restart the Sponsor Ballot. Alternatively, delete the subclause title at page 205 line 42 and all other references to TIM Broadcast | Disagree | This is a reiteration of a previous comment. The TG reiterates it rationale for declining the comment. Some performance enhancements may indeed also provide or enable improved management of the 802.11 network. "The TG and the commenter disagree on the interpretaion of the PAR. The TG believes that the feature is in scope as it enables further management of 802.11 devices in wireless networks. Prior work in radio measurement was performed to "... provide the capability for a STA to manage and query its radio environment, and to make appropriate assessments about its health and efficiency (See P4, IEEE 802.11k-2008.). This feature extends those capabilities." Note that the commenter is not consistent in applying the comment rationale. In Comment 9676200023, the commenter states"I disagree with the resolution to Comments #9093800023, and #9253700023. Access point collaboration should be included in the draft. All of the technical points raised in the rejection to the above comments apply only to previous access point collaboration proposals. None of the technical points apply to this proposed change. Include a minimal solution that deals with the performance degradation in managed deployments." in which the commenter requests addition of another capability that is performance related; supporting the interpretation that such features are indeed in scope. | General-H
9631100023 | 27-Jul-2010 23:57: 9 EDT | 619 | Worstell, Harry | hworstell@research.att.com | 973-236-6915 | Individual | 618 | User | Disapprove | AT&T | Technical | 205 | 10.3.67.1 | 39 | This comment is on a portion of the balloted proposed standard that is the subject of unresolved comments (#7405500023, #8030400023, #8466900023, #9051800023 and #9328000023) associated with a 'Do Not Approve' vote. It is therefore within the scope of this recirculation ballot. The TGv PAR scope states: "This amendment provides Wireless Network Management enhancements." There is no mention in the PAR of the amendment including enhancements for higher throughput. Sponsor Ballot pool members with experience with performance enhancements likely did not apply. TIM Broadcast is an enhancement for higher throughput, not a Network Management enhancement, and therefore is not being reviewed by an appropriate Sponsor Ballot pool. |  | Yes | Update the scope in the TGv PAR, form a new Sponsor Ballot Pool, and restart the Sponsor Ballot. Alternatively, delete the subclause title at page 205 line 39 and all other references to TIM Broadcast | Disagree | This is a reiteration of a previous comment. The TG reiterates it rationale for declining the comment. Some performance enhancements may indeed also provide or enable improved management of the 802.11 network. "The TG and the commenter disagree on the interpretaion of the PAR. The TG believes that the feature is in scope as it enables further management of 802.11 devices in wireless networks. Prior work in radio measurement was performed to "... provide the capability for a STA to manage and query its radio environment, and to make appropriate assessments about its health and efficiency (See P4, IEEE 802.11k-2008.). This feature extends those capabilities." Note that the commenter is not consistent in applying the comment rationale. In Comment 9676200023, the commenter states"I disagree with the resolution to Comments #9093800023, and #9253700023. Access point collaboration should be included in the draft. All of the technical points raised in the rejection to the above comments apply only to previous access point collaboration proposals. None of the technical points apply to this proposed change. Include a minimal solution that deals with the performance degradation in managed deployments." in which the commenter requests addition of another capability that is performance related; supporting the interpretation that such features are indeed in scope. | General-H
9631000023 | 27-Jul-2010 23:57: 9 EDT | 618 | Worstell, Harry | hworstell@research.att.com | 973-236-6915 | Individual | 617 | User | Disapprove | AT&T | Technical | 205 | 10.3.67 | 9 | This comment is on a portion of the balloted proposed standard that is the subject of unresolved comments (#7405500023, #8030300023, #8466800023, #9051700023 and #9327900023) associated with a 'Do Not Approve' vote. It is therefore within the scope of this recirculation ballot. The TGv PAR scope states: "This amendment provides Wireless Network Management enhancements." There is no mention in the PAR of the amendment including enhancements for higher throughput. Sponsor Ballot pool members with experience with performance enhancements likely did not apply. TIM Broadcast is an enhancement for higher throughput, not a Network Management enhancement, and therefore is not being reviewed by an appropriate Sponsor Ballot pool. |  | Yes | Update the scope in the TGv PAR, form a new Sponsor Ballot Pool, and restart the Sponsor Ballot. Alternatively, delete the figure at page 205 line 9 and all other references to TIM Broadcast | Disagree | This is a reiteration of a previous comment. The TG reiterates it rationale for declining the comment. Some performance enhancements may indeed also provide or enable improved management of the 802.11 network. "The TG and the commenter disagree on the interpretaion of the PAR. The TG believes that the feature is in scope as it enables further management of 802.11 devices in wireless networks. Prior work in radio measurement was performed to "... provide the capability for a STA to manage and query its radio environment, and to make appropriate assessments about its health and efficiency (See P4, IEEE 802.11k-2008.). This feature extends those capabilities." Note that the commenter is not consistent in applying the comment rationale. In Comment 9676200023, the commenter states"I disagree with the resolution to Comments #9093800023, and #9253700023. Access point collaboration should be included in the draft. All of the technical points raised in the rejection to the above comments apply only to previous access point collaboration proposals. None of the technical points apply to this proposed change. Include a minimal solution that deals with the performance degradation in managed deployments." in which the commenter requests addition of another capability that is performance related; supporting the interpretation that such features are indeed in scope. | General-H
9630900023 | 27-Jul-2010 23:57: 9 EDT | 617 | Worstell, Harry | hworstell@research.att.com | 973-236-6915 | Individual | 616 | User | Disapprove | AT&T | Technical | 205 | 10.3.67 | 4 | This comment is on a portion of the balloted proposed standard that is the subject of unresolved comments (#7405500023, #8030200023, #8466700023, #9051600023 and #9327800023) associated with a 'Do Not Approve' vote. It is therefore within the scope of this recirculation ballot. The TGv PAR scope states: "This amendment provides Wireless Network Management enhancements." There is no mention in the PAR of the amendment including enhancements for higher throughput. Sponsor Ballot pool members with experience with performance enhancements likely did not apply. TIM Broadcast is an enhancement for higher throughput, not a Network Management enhancement, and therefore is not being reviewed by an appropriate Sponsor Ballot pool. |  | Yes | Update the scope in the TGv PAR, form a new Sponsor Ballot Pool, and restart the Sponsor Ballot. Alternatively, delete the paragraph at page 205 line 4 and all other references to TIM Broadcast | Disagree | This is a reiteration of a previous comment. The TG reiterates it rationale for declining the comment. Some performance enhancements may indeed also provide or enable improved management of the 802.11 network. "The TG and the commenter disagree on the interpretaion of the PAR. The TG believes that the feature is in scope as it enables further management of 802.11 devices in wireless networks. Prior work in radio measurement was performed to "... provide the capability for a STA to manage and query its radio environment, and to make appropriate assessments about its health and efficiency (See P4, IEEE 802.11k-2008.). This feature extends those capabilities." Note that the commenter is not consistent in applying the comment rationale. In Comment 9676200023, the commenter states"I disagree with the resolution to Comments #9093800023, and #9253700023. Access point collaboration should be included in the draft. All of the technical points raised in the rejection to the above comments apply only to previous access point collaboration proposals. None of the technical points apply to this proposed change. Include a minimal solution that deals with the performance degradation in managed deployments." in which the commenter requests addition of another capability that is performance related; supporting the interpretation that such features are indeed in scope. | General-H
9630800023 | 27-Jul-2010 23:57: 9 EDT | 616 | Worstell, Harry | hworstell@research.att.com | 973-236-6915 | Individual | 615 | User | Disapprove | AT&T | Technical | 205 | 10.3.67 | 1 | This comment is on a portion of the balloted proposed standard that is the subject of unresolved comments (#7405500023, #8030100023, #8466600023, #9051500023 and #9327700023) associated with a 'Do Not Approve' vote. It is therefore within the scope of this recirculation ballot. The TGv PAR scope states: "This amendment provides Wireless Network Management enhancements." There is no mention in the PAR of the amendment including enhancements for higher throughput. Sponsor Ballot pool members with experience with performance enhancements likely did not apply. TIM Broadcast is an enhancement for higher throughput, not a Network Management enhancement, and therefore is not being reviewed by an appropriate Sponsor Ballot pool. |  | Yes | Update the scope in the TGv PAR, form a new Sponsor Ballot Pool, and restart the Sponsor Ballot. Alternatively, delete the subclause title at page 205 line 1 and all other references to TIM Broadcast | Disagree | This is a reiteration of a previous comment. The TG reiterates it rationale for declining the comment. Some performance enhancements may indeed also provide or enable improved management of the 802.11 network. "The TG and the commenter disagree on the interpretaion of the PAR. The TG believes that the feature is in scope as it enables further management of 802.11 devices in wireless networks. Prior work in radio measurement was performed to "... provide the capability for a STA to manage and query its radio environment, and to make appropriate assessments about its health and efficiency (See P4, IEEE 802.11k-2008.). This feature extends those capabilities." Note that the commenter is not consistent in applying the comment rationale. In Comment 9676200023, the commenter states"I disagree with the resolution to Comments #9093800023, and #9253700023. Access point collaboration should be included in the draft. All of the technical points raised in the rejection to the above comments apply only to previous access point collaboration proposals. None of the technical points apply to this proposed change. Include a minimal solution that deals with the performance degradation in managed deployments." in which the commenter requests addition of another capability that is performance related; supporting the interpretation that such features are indeed in scope. | General-H
9630700023 | 27-Jul-2010 23:57: 9 EDT | 615 | Worstell, Harry | hworstell@research.att.com | 973-236-6915 | Individual | 614 | User | Disapprove | AT&T | Technical | 204 | 10.3.66.4.2 | 45 | This comment is on a portion of the balloted proposed standard that is the subject of unresolved comments (#7405600023, #8030000023, #8466500023, #9051400023 and #9327600023) associated with a 'Do Not Approve' vote. It is therefore within the scope of this recirculation ballot. The TGv PAR scope states: "This amendment provides Wireless Network Management enhancements." There is no mention in the PAR of the amendment including enhancements for higher throughput. Sponsor Ballot pool members with experience with performance enhancements likely did not apply. Traffic Filtering Service (TFS) is an enhancement for higher throughput, not a Network Management enhancement, and therefore is not being reviewed by an appropriate Sponsor Ballot pool. |  | Yes | Update the scope in the TGv PAR, form a new Sponsor Ballot Pool, and restart the Sponsor Ballot. Alternatively, delete the table entry at page 204 line 45 and all other references to Traffic Filtering Service (TFS) | Disagree | This is a reiteration of a previous comment. The TG reiterates it rationale for declining the comment. Some performance enhancements may indeed also provide or enable improved management of the 802.11 network. "The TG and the commenter disagree on the interpretaion of the PAR. The TG believes that the feature is in scope as it enables further management of 802.11 devices in wireless networks. Prior work in radio measurement was performed to "... provide the capability for a STA to manage and query its radio environment, and to make appropriate assessments about its health and efficiency (See P4, IEEE 802.11k-2008.). This feature extends those capabilities." Note that the commenter is not consistent in applying the comment rationale. In Comment 9676200023, the commenter states"I disagree with the resolution to Comments #9093800023, and #9253700023. Access point collaboration should be included in the draft. All of the technical points raised in the rejection to the above comments apply only to previous access point collaboration proposals. None of the technical points apply to this proposed change. Include a minimal solution that deals with the performance degradation in managed deployments." in which the commenter requests addition of another capability that is performance related; supporting the interpretation that such features are indeed in scope. | General-H
9630600023 | 27-Jul-2010 23:57: 9 EDT | 614 | Worstell, Harry | hworstell@research.att.com | 973-236-6915 | Individual | 613 | User | Disapprove | AT&T | Technical | 204 | 10.3.66.4.2 | 21 | This comment is on a portion of the balloted proposed standard that is the subject of unresolved comments (#7405600023, #8029900023, #8466400023, #9051300023 and #9327500023) associated with a 'Do Not Approve' vote. It is therefore within the scope of this recirculation ballot. The TGv PAR scope states: "This amendment provides Wireless Network Management enhancements." There is no mention in the PAR of the amendment including enhancements for higher throughput. Sponsor Ballot pool members with experience with performance enhancements likely did not apply. Traffic Filtering Service (TFS) is an enhancement for higher throughput, not a Network Management enhancement, and therefore is not being reviewed by an appropriate Sponsor Ballot pool. |  | Yes | Update the scope in the TGv PAR, form a new Sponsor Ballot Pool, and restart the Sponsor Ballot. Alternatively, delete the MLME parameter at page 204 line 21 and all other references to Traffic Filtering Service (TFS) | Disagree | This is a reiteration of a previous comment. The TG reiterates it rationale for declining the comment. Some performance enhancements may indeed also provide or enable improved management of the 802.11 network. "The TG and the commenter disagree on the interpretaion of the PAR. The TG believes that the feature is in scope as it enables further management of 802.11 devices in wireless networks. Prior work in radio measurement was performed to "... provide the capability for a STA to manage and query its radio environment, and to make appropriate assessments about its health and efficiency (See P4, IEEE 802.11k-2008.). This feature extends those capabilities." Note that the commenter is not consistent in applying the comment rationale. In Comment 9676200023, the commenter states"I disagree with the resolution to Comments #9093800023, and #9253700023. Access point collaboration should be included in the draft. All of the technical points raised in the rejection to the above comments apply only to previous access point collaboration proposals. None of the technical points apply to this proposed change. Include a minimal solution that deals with the performance degradation in managed deployments." in which the commenter requests addition of another capability that is performance related; supporting the interpretation that such features are indeed in scope. | General-H
9630500023 | 27-Jul-2010 23:57: 9 EDT | 613 | Worstell, Harry | hworstell@research.att.com | 973-236-6915 | Individual | 612 | User | Disapprove | AT&T | Technical | 203 | 10.3.66.3.2 | 45 | This comment is on a portion of the balloted proposed standard that is the subject of unresolved comments (#7405600023, #8029800023, #8466300023, #9051200023 and #9327400023) associated with a 'Do Not Approve' vote. It is therefore within the scope of this recirculation ballot. The TGv PAR scope states: "This amendment provides Wireless Network Management enhancements." There is no mention in the PAR of the amendment including enhancements for higher throughput. Sponsor Ballot pool members with experience with performance enhancements likely did not apply. Traffic Filtering Service (TFS) is an enhancement for higher throughput, not a Network Management enhancement, and therefore is not being reviewed by an appropriate Sponsor Ballot pool. |  | Yes | Update the scope in the TGv PAR, form a new Sponsor Ballot Pool, and restart the Sponsor Ballot. Alternatively, delete the table entry at page 203 line 45 and all other references to Traffic Filtering Service (TFS) | Disagree | This is a reiteration of a previous comment. The TG reiterates it rationale for declining the comment. Some performance enhancements may indeed also provide or enable improved management of the 802.11 network. "The TG and the commenter disagree on the interpretaion of the PAR. The TG believes that the feature is in scope as it enables further management of 802.11 devices in wireless networks. Prior work in radio measurement was performed to "... provide the capability for a STA to manage and query its radio environment, and to make appropriate assessments about its health and efficiency (See P4, IEEE 802.11k-2008.). This feature extends those capabilities." Note that the commenter is not consistent in applying the comment rationale. In Comment 9676200023, the commenter states"I disagree with the resolution to Comments #9093800023, and #9253700023. Access point collaboration should be included in the draft. All of the technical points raised in the rejection to the above comments apply only to previous access point collaboration proposals. None of the technical points apply to this proposed change. Include a minimal solution that deals with the performance degradation in managed deployments." in which the commenter requests addition of another capability that is performance related; supporting the interpretation that such features are indeed in scope. | General-H
9630400023 | 27-Jul-2010 23:57: 9 EDT | 612 | Worstell, Harry | hworstell@research.att.com | 973-236-6915 | Individual | 611 | User | Disapprove | AT&T | Technical | 203 | 10.3.66.3.2 | 31 | This comment is on a portion of the balloted proposed standard that is the subject of unresolved comments (#7405600023, #8029700023, #8466200023, #9051100023 and #9327300023) associated with a 'Do Not Approve' vote. It is therefore within the scope of this recirculation ballot. The TGv PAR scope states: "This amendment provides Wireless Network Management enhancements." There is no mention in the PAR of the amendment including enhancements for higher throughput. Sponsor Ballot pool members with experience with performance enhancements likely did not apply. Traffic Filtering Service (TFS) is an enhancement for higher throughput, not a Network Management enhancement, and therefore is not being reviewed by an appropriate Sponsor Ballot pool. |  | Yes | Update the scope in the TGv PAR, form a new Sponsor Ballot Pool, and restart the Sponsor Ballot. Alternatively, delete the MLME parameter at page 203 line 31 and all other references to Traffic Filtering Service (TFS) | Disagree | This is a reiteration of a previous comment. The TG reiterates it rationale for declining the comment. Some performance enhancements may indeed also provide or enable improved management of the 802.11 network. "The TG and the commenter disagree on the interpretaion of the PAR. The TG believes that the feature is in scope as it enables further management of 802.11 devices in wireless networks. Prior work in radio measurement was performed to "... provide the capability for a STA to manage and query its radio environment, and to make appropriate assessments about its health and efficiency (See P4, IEEE 802.11k-2008.). This feature extends those capabilities." Note that the commenter is not consistent in applying the comment rationale. In Comment 9676200023, the commenter states"I disagree with the resolution to Comments #9093800023, and #9253700023. Access point collaboration should be included in the draft. All of the technical points raised in the rejection to the above comments apply only to previous access point collaboration proposals. None of the technical points apply to this proposed change. Include a minimal solution that deals with the performance degradation in managed deployments." in which the commenter requests addition of another capability that is performance related; supporting the interpretation that such features are indeed in scope. | General-H
9630300023 | 27-Jul-2010 23:57: 9 EDT | 611 | Worstell, Harry | hworstell@research.att.com | 973-236-6915 | Individual | 610 | User | Disapprove | AT&T | Technical | 202 | 10.3.66.2.2 | 59 | This comment is on a portion of the balloted proposed standard that is the subject of unresolved comments (#7405600023, #8029600023, #8466100023, #9051000023 and #9327200023) associated with a 'Do Not Approve' vote. It is therefore within the scope of this recirculation ballot. The TGv PAR scope states: "This amendment provides Wireless Network Management enhancements." There is no mention in the PAR of the amendment including enhancements for higher throughput. Sponsor Ballot pool members with experience with performance enhancements likely did not apply. Traffic Filtering Service (TFS) is an enhancement for higher throughput, not a Network Management enhancement, and therefore is not being reviewed by an appropriate Sponsor Ballot pool. |  | Yes | Update the scope in the TGv PAR, form a new Sponsor Ballot Pool, and restart the Sponsor Ballot. Alternatively, delete the table entry at page 202 line 59 and all other references to Traffic Filtering Service (TFS) | Disagree | This is a reiteration of a previous comment. The TG reiterates it rationale for declining the comment. Some performance enhancements may indeed also provide or enable improved management of the 802.11 network. "The TG and the commenter disagree on the interpretaion of the PAR. The TG believes that the feature is in scope as it enables further management of 802.11 devices in wireless networks. Prior work in radio measurement was performed to "... provide the capability for a STA to manage and query its radio environment, and to make appropriate assessments about its health and efficiency (See P4, IEEE 802.11k-2008.). This feature extends those capabilities." Note that the commenter is not consistent in applying the comment rationale. In Comment 9676200023, the commenter states"I disagree with the resolution to Comments #9093800023, and #9253700023. Access point collaboration should be included in the draft. All of the technical points raised in the rejection to the above comments apply only to previous access point collaboration proposals. None of the technical points apply to this proposed change. Include a minimal solution that deals with the performance degradation in managed deployments." in which the commenter requests addition of another capability that is performance related; supporting the interpretation that such features are indeed in scope. | General-H
9630200023 | 27-Jul-2010 23:57: 9 EDT | 610 | Worstell, Harry | hworstell@research.att.com | 973-236-6915 | Individual | 609 | User | Disapprove | AT&T | Technical | 202 | 10.3.66.2.2 | 45 | This comment is on a portion of the balloted proposed standard that is the subject of unresolved comments (#7405600023, #8029500023, #8466000023, #9050900023 and #9327100023) associated with a 'Do Not Approve' vote. It is therefore within the scope of this recirculation ballot. The TGv PAR scope states: "This amendment provides Wireless Network Management enhancements." There is no mention in the PAR of the amendment including enhancements for higher throughput. Sponsor Ballot pool members with experience with performance enhancements likely did not apply. Traffic Filtering Service (TFS) is an enhancement for higher throughput, not a Network Management enhancement, and therefore is not being reviewed by an appropriate Sponsor Ballot pool. |  | Yes | Update the scope in the TGv PAR, form a new Sponsor Ballot Pool, and restart the Sponsor Ballot. Alternatively, delete the MLME parameter at page 202 line 45 and all other references to Traffic Filtering Service (TFS) | Disagree | This is a reiteration of a previous comment. The TG reiterates it rationale for declining the comment. Some performance enhancements may indeed also provide or enable improved management of the 802.11 network. "The TG and the commenter disagree on the interpretaion of the PAR. The TG believes that the feature is in scope as it enables further management of 802.11 devices in wireless networks. Prior work in radio measurement was performed to "... provide the capability for a STA to manage and query its radio environment, and to make appropriate assessments about its health and efficiency (See P4, IEEE 802.11k-2008.). This feature extends those capabilities." Note that the commenter is not consistent in applying the comment rationale. In Comment 9676200023, the commenter states"I disagree with the resolution to Comments #9093800023, and #9253700023. Access point collaboration should be included in the draft. All of the technical points raised in the rejection to the above comments apply only to previous access point collaboration proposals. None of the technical points apply to this proposed change. Include a minimal solution that deals with the performance degradation in managed deployments." in which the commenter requests addition of another capability that is performance related; supporting the interpretation that such features are indeed in scope. | General-H
9630100023 | 27-Jul-2010 23:57: 9 EDT | 609 | Worstell, Harry | hworstell@research.att.com | 973-236-6915 | Individual | 608 | User | Disapprove | AT&T | Technical | 202 | 10.3.66.1.2 | 7 | This comment is on a portion of the balloted proposed standard that is the subject of unresolved comments (#7405600023, #8029400023, #8465900023, #9050800023 and #9327000023) associated with a 'Do Not Approve' vote. It is therefore within the scope of this recirculation ballot. The TGv PAR scope states: "This amendment provides Wireless Network Management enhancements." There is no mention in the PAR of the amendment including enhancements for higher throughput. Sponsor Ballot pool members with experience with performance enhancements likely did not apply. Traffic Filtering Service (TFS) is an enhancement for higher throughput, not a Network Management enhancement, and therefore is not being reviewed by an appropriate Sponsor Ballot pool. |  | Yes | Update the scope in the TGv PAR, form a new Sponsor Ballot Pool, and restart the Sponsor Ballot. Alternatively, delete the table entry at page 202 line 7 and all other references to Traffic Filtering Service (TFS) | Disagree | This is a reiteration of a previous comment. The TG reiterates it rationale for declining the comment. Some performance enhancements may indeed also provide or enable improved management of the 802.11 network. "The TG and the commenter disagree on the interpretaion of the PAR. The TG believes that the feature is in scope as it enables further management of 802.11 devices in wireless networks. Prior work in radio measurement was performed to "... provide the capability for a STA to manage and query its radio environment, and to make appropriate assessments about its health and efficiency (See P4, IEEE 802.11k-2008.). This feature extends those capabilities." Note that the commenter is not consistent in applying the comment rationale. In Comment 9676200023, the commenter states"I disagree with the resolution to Comments #9093800023, and #9253700023. Access point collaboration should be included in the draft. All of the technical points raised in the rejection to the above comments apply only to previous access point collaboration proposals. None of the technical points apply to this proposed change. Include a minimal solution that deals with the performance degradation in managed deployments." in which the commenter requests addition of another capability that is performance related; supporting the interpretation that such features are indeed in scope. | General-H
9630000023 | 27-Jul-2010 23:57: 9 EDT | 608 | Worstell, Harry | hworstell@research.att.com | 973-236-6915 | Individual | 607 | User | Disapprove | AT&T | Technical | 201 | 10.3.66.1.2 | 56 | This comment is on a portion of the balloted proposed standard that is the subject of unresolved comments (#7405600023, #8029300023, #8465800023, #9050700023 and #9326900023) associated with a 'Do Not Approve' vote. It is therefore within the scope of this recirculation ballot. The TGv PAR scope states: "This amendment provides Wireless Network Management enhancements." There is no mention in the PAR of the amendment including enhancements for higher throughput. Sponsor Ballot pool members with experience with performance enhancements likely did not apply. Traffic Filtering Service (TFS) is an enhancement for higher throughput, not a Network Management enhancement, and therefore is not being reviewed by an appropriate Sponsor Ballot pool. |  | Yes | Update the scope in the TGv PAR, form a new Sponsor Ballot Pool, and restart the Sponsor Ballot. Alternatively, delete the MLME parameter at page 201 line 56 and all other references to Traffic Filtering Service (TFS) | Disagree | This is a reiteration of a previous comment. The TG reiterates it rationale for declining the comment. Some performance enhancements may indeed also provide or enable improved management of the 802.11 network. "The TG and the commenter disagree on the interpretaion of the PAR. The TG believes that the feature is in scope as it enables further management of 802.11 devices in wireless networks. Prior work in radio measurement was performed to "... provide the capability for a STA to manage and query its radio environment, and to make appropriate assessments about its health and efficiency (See P4, IEEE 802.11k-2008.). This feature extends those capabilities." Note that the commenter is not consistent in applying the comment rationale. In Comment 9676200023, the commenter states"I disagree with the resolution to Comments #9093800023, and #9253700023. Access point collaboration should be included in the draft. All of the technical points raised in the rejection to the above comments apply only to previous access point collaboration proposals. None of the technical points apply to this proposed change. Include a minimal solution that deals with the performance degradation in managed deployments." in which the commenter requests addition of another capability that is performance related; supporting the interpretation that such features are indeed in scope. | General-H
9629900023 | 27-Jul-2010 23:57: 9 EDT | 607 | Worstell, Harry | hworstell@research.att.com | 973-236-6915 | Individual | 606 | User | Disapprove | AT&T | Technical | 200 | 10.3.65.4.4 | 43 | This comment is on a portion of the balloted proposed standard that is the subject of unresolved comments (#7405600023, #8029200023, #8465700023, #9050600023 and #9326800023) associated with a 'Do Not Approve' vote. It is therefore within the scope of this recirculation ballot. The TGv PAR scope states: "This amendment provides Wireless Network Management enhancements." There is no mention in the PAR of the amendment including enhancements for higher throughput. Sponsor Ballot pool members with experience with performance enhancements likely did not apply. Traffic Filtering Service (TFS) is an enhancement for higher throughput, not a Network Management enhancement, and therefore is not being reviewed by an appropriate Sponsor Ballot pool. |  | Yes | Update the scope in the TGv PAR, form a new Sponsor Ballot Pool, and restart the Sponsor Ballot. Alternatively, delete the paragraph at page 200 line 43 and all other references to Traffic Filtering Service (TFS) | Disagree | This is a reiteration of a previous comment. The TG reiterates it rationale for declining the comment. Some performance enhancements may indeed also provide or enable improved management of the 802.11 network. "The TG and the commenter disagree on the interpretaion of the PAR. The TG believes that the feature is in scope as it enables further management of 802.11 devices in wireless networks. Prior work in radio measurement was performed to "... provide the capability for a STA to manage and query its radio environment, and to make appropriate assessments about its health and efficiency (See P4, IEEE 802.11k-2008.). This feature extends those capabilities." Note that the commenter is not consistent in applying the comment rationale. In Comment 9676200023, the commenter states"I disagree with the resolution to Comments #9093800023, and #9253700023. Access point collaboration should be included in the draft. All of the technical points raised in the rejection to the above comments apply only to previous access point collaboration proposals. None of the technical points apply to this proposed change. Include a minimal solution that deals with the performance degradation in managed deployments." in which the commenter requests addition of another capability that is performance related; supporting the interpretation that such features are indeed in scope. | General-H
9629800023 | 27-Jul-2010 23:57: 9 EDT | 606 | Worstell, Harry | hworstell@research.att.com | 973-236-6915 | Individual | 605 | User | Disapprove | AT&T | Technical | 200 | 10.3.65.4.4 | 40 | This comment is on a portion of the balloted proposed standard that is the subject of unresolved comments (#7405600023, #8029100023, #8465600023, #9050500023 and #9326700023) associated with a 'Do Not Approve' vote. It is therefore within the scope of this recirculation ballot. The TGv PAR scope states: "This amendment provides Wireless Network Management enhancements." There is no mention in the PAR of the amendment including enhancements for higher throughput. Sponsor Ballot pool members with experience with performance enhancements likely did not apply. Traffic Filtering Service (TFS) is an enhancement for higher throughput, not a Network Management enhancement, and therefore is not being reviewed by an appropriate Sponsor Ballot pool. |  | Yes | Update the scope in the TGv PAR, form a new Sponsor Ballot Pool, and restart the Sponsor Ballot. Alternatively, delete the subclause title at page 200 line 40 and all other references to Traffic Filtering Service (TFS) | Disagree | This is a reiteration of a previous comment. The TG reiterates it rationale for declining the comment. Some performance enhancements may indeed also provide or enable improved management of the 802.11 network. "The TG and the commenter disagree on the interpretaion of the PAR. The TG believes that the feature is in scope as it enables further management of 802.11 devices in wireless networks. Prior work in radio measurement was performed to "... provide the capability for a STA to manage and query its radio environment, and to make appropriate assessments about its health and efficiency (See P4, IEEE 802.11k-2008.). This feature extends those capabilities." Note that the commenter is not consistent in applying the comment rationale. In Comment 9676200023, the commenter states"I disagree with the resolution to Comments #9093800023, and #9253700023. Access point collaboration should be included in the draft. All of the technical points raised in the rejection to the above comments apply only to previous access point collaboration proposals. None of the technical points apply to this proposed change. Include a minimal solution that deals with the performance degradation in managed deployments." in which the commenter requests addition of another capability that is performance related; supporting the interpretation that such features are indeed in scope. | General-H
9629700023 | 27-Jul-2010 23:57: 9 EDT | 605 | Worstell, Harry | hworstell@research.att.com | 973-236-6915 | Individual | 604 | User | Disapprove | AT&T | Technical | 200 | 10.3.65.4.3 | 37 | This comment is on a portion of the balloted proposed standard that is the subject of unresolved comments (#7405600023, #8029000023, #8465500023, #9050400023 and #9326600023) associated with a 'Do Not Approve' vote. It is therefore within the scope of this recirculation ballot. The TGv PAR scope states: "This amendment provides Wireless Network Management enhancements." There is no mention in the PAR of the amendment including enhancements for higher throughput. Sponsor Ballot pool members with experience with performance enhancements likely did not apply. Traffic Filtering Service (TFS) is an enhancement for higher throughput, not a Network Management enhancement, and therefore is not being reviewed by an appropriate Sponsor Ballot pool. |  | Yes | Update the scope in the TGv PAR, form a new Sponsor Ballot Pool, and restart the Sponsor Ballot. Alternatively, delete the paragraph at page 200 line 37 and all other references to Traffic Filtering Service (TFS) | Disagree | This is a reiteration of a previous comment. The TG reiterates it rationale for declining the comment. Some performance enhancements may indeed also provide or enable improved management of the 802.11 network. "The TG and the commenter disagree on the interpretaion of the PAR. The TG believes that the feature is in scope as it enables further management of 802.11 devices in wireless networks. Prior work in radio measurement was performed to "... provide the capability for a STA to manage and query its radio environment, and to make appropriate assessments about its health and efficiency (See P4, IEEE 802.11k-2008.). This feature extends those capabilities." Note that the commenter is not consistent in applying the comment rationale. In Comment 9676200023, the commenter states"I disagree with the resolution to Comments #9093800023, and #9253700023. Access point collaboration should be included in the draft. All of the technical points raised in the rejection to the above comments apply only to previous access point collaboration proposals. None of the technical points apply to this proposed change. Include a minimal solution that deals with the performance degradation in managed deployments." in which the commenter requests addition of another capability that is performance related; supporting the interpretation that such features are indeed in scope. | General-H
9629600023 | 27-Jul-2010 23:57: 9 EDT | 604 | Worstell, Harry | hworstell@research.att.com | 973-236-6915 | Individual | 603 | User | Disapprove | AT&T | Technical | 200 | 10.3.65.4.3 | 34 | This comment is on a portion of the balloted proposed standard that is the subject of unresolved comments (#7405600023, #8028900023, #8465400023, #9050300023 and #9326500023) associated with a 'Do Not Approve' vote. It is therefore within the scope of this recirculation ballot. The TGv PAR scope states: "This amendment provides Wireless Network Management enhancements." There is no mention in the PAR of the amendment including enhancements for higher throughput. Sponsor Ballot pool members with experience with performance enhancements likely did not apply. Traffic Filtering Service (TFS) is an enhancement for higher throughput, not a Network Management enhancement, and therefore is not being reviewed by an appropriate Sponsor Ballot pool. |  | Yes | Update the scope in the TGv PAR, form a new Sponsor Ballot Pool, and restart the Sponsor Ballot. Alternatively, delete the subclause title at page 200 line 34 and all other references to Traffic Filtering Service (TFS) | Disagree | This is a reiteration of a previous comment. The TG reiterates it rationale for declining the comment. Some performance enhancements may indeed also provide or enable improved management of the 802.11 network. "The TG and the commenter disagree on the interpretaion of the PAR. The TG believes that the feature is in scope as it enables further management of 802.11 devices in wireless networks. Prior work in radio measurement was performed to "... provide the capability for a STA to manage and query its radio environment, and to make appropriate assessments about its health and efficiency (See P4, IEEE 802.11k-2008.). This feature extends those capabilities." Note that the commenter is not consistent in applying the comment rationale. In Comment 9676200023, the commenter states"I disagree with the resolution to Comments #9093800023, and #9253700023. Access point collaboration should be included in the draft. All of the technical points raised in the rejection to the above comments apply only to previous access point collaboration proposals. None of the technical points apply to this proposed change. Include a minimal solution that deals with the performance degradation in managed deployments." in which the commenter requests addition of another capability that is performance related; supporting the interpretation that such features are indeed in scope. | General-H
9629500023 | 27-Jul-2010 23:57: 9 EDT | 603 | Worstell, Harry | hworstell@research.att.com | 973-236-6915 | Individual | 602 | User | Disapprove | AT&T | Technical | 200 | 10.3.65.4.2 | 19 | This comment is on a portion of the balloted proposed standard that is the subject of unresolved comments (#7405600023, #8028800023, #8465300023, #9050200023 and #9326400023) associated with a 'Do Not Approve' vote. It is therefore within the scope of this recirculation ballot. The TGv PAR scope states: "This amendment provides Wireless Network Management enhancements." There is no mention in the PAR of the amendment including enhancements for higher throughput. Sponsor Ballot pool members with experience with performance enhancements likely did not apply. Traffic Filtering Service (TFS) is an enhancement for higher throughput, not a Network Management enhancement, and therefore is not being reviewed by an appropriate Sponsor Ballot pool. |  | Yes | Update the scope in the TGv PAR, form a new Sponsor Ballot Pool, and restart the Sponsor Ballot. Alternatively, delete the table at page 200 line 19 and all other references to Traffic Filtering Service (TFS) | Disagree | This is a reiteration of a previous comment. The TG reiterates it rationale for declining the comment. Some performance enhancements may indeed also provide or enable improved management of the 802.11 network. "The TG and the commenter disagree on the interpretaion of the PAR. The TG believes that the feature is in scope as it enables further management of 802.11 devices in wireless networks. Prior work in radio measurement was performed to "... provide the capability for a STA to manage and query its radio environment, and to make appropriate assessments about its health and efficiency (See P4, IEEE 802.11k-2008.). This feature extends those capabilities." Note that the commenter is not consistent in applying the comment rationale. In Comment 9676200023, the commenter states"I disagree with the resolution to Comments #9093800023, and #9253700023. Access point collaboration should be included in the draft. All of the technical points raised in the rejection to the above comments apply only to previous access point collaboration proposals. None of the technical points apply to this proposed change. Include a minimal solution that deals with the performance degradation in managed deployments." in which the commenter requests addition of another capability that is performance related; supporting the interpretation that such features are indeed in scope. | General-H
9629400023 | 27-Jul-2010 23:57: 9 EDT | 602 | Worstell, Harry | hworstell@research.att.com | 973-236-6915 | Individual | 601 | User | Disapprove | AT&T | Technical | 200 | 10.3.65.4.2 | 13 | This comment is on a portion of the balloted proposed standard that is the subject of unresolved comments (#7405600023, #8028700023, #8465200023, #9050100023 and #9326300023) associated with a 'Do Not Approve' vote. It is therefore within the scope of this recirculation ballot. The TGv PAR scope states: "This amendment provides Wireless Network Management enhancements." There is no mention in the PAR of the amendment including enhancements for higher throughput. Sponsor Ballot pool members with experience with performance enhancements likely did not apply. Traffic Filtering Service (TFS) is an enhancement for higher throughput, not a Network Management enhancement, and therefore is not being reviewed by an appropriate Sponsor Ballot pool. |  | Yes | Update the scope in the TGv PAR, form a new Sponsor Ballot Pool, and restart the Sponsor Ballot. Alternatively, delete the MLME definition at page 200 line 13 and all other references to Traffic Filtering Service (TFS) | Disagree | This is a reiteration of a previous comment. The TG reiterates it rationale for declining the comment. Some performance enhancements may indeed also provide or enable improved management of the 802.11 network. "The TG and the commenter disagree on the interpretaion of the PAR. The TG believes that the feature is in scope as it enables further management of 802.11 devices in wireless networks. Prior work in radio measurement was performed to "... provide the capability for a STA to manage and query its radio environment, and to make appropriate assessments about its health and efficiency (See P4, IEEE 802.11k-2008.). This feature extends those capabilities." Note that the commenter is not consistent in applying the comment rationale. In Comment 9676200023, the commenter states"I disagree with the resolution to Comments #9093800023, and #9253700023. Access point collaboration should be included in the draft. All of the technical points raised in the rejection to the above comments apply only to previous access point collaboration proposals. None of the technical points apply to this proposed change. Include a minimal solution that deals with the performance degradation in managed deployments." in which the commenter requests addition of another capability that is performance related; supporting the interpretation that such features are indeed in scope. | General-H
9629300023 | 27-Jul-2010 23:57: 9 EDT | 601 | Worstell, Harry | hworstell@research.att.com | 973-236-6915 | Individual | 600 | User | Disapprove | AT&T | Technical | 200 | 10.3.65.4.2 | 12 | This comment is on a portion of the balloted proposed standard that is the subject of unresolved comments (#7405600023, #8028600023, #8465100023, #9050000023 and #9326200023) associated with a 'Do Not Approve' vote. It is therefore within the scope of this recirculation ballot. The TGv PAR scope states: "This amendment provides Wireless Network Management enhancements." There is no mention in the PAR of the amendment including enhancements for higher throughput. Sponsor Ballot pool members with experience with performance enhancements likely did not apply. Traffic Filtering Service (TFS) is an enhancement for higher throughput, not a Network Management enhancement, and therefore is not being reviewed by an appropriate Sponsor Ballot pool. |  | Yes | Update the scope in the TGv PAR, form a new Sponsor Ballot Pool, and restart the Sponsor Ballot. Alternatively, delete the paragraph at page 200 line 12 and all other references to Traffic Filtering Service (TFS) | Disagree | This is a reiteration of a previous comment. The TG reiterates it rationale for declining the comment. Some performance enhancements may indeed also provide or enable improved management of the 802.11 network. "The TG and the commenter disagree on the interpretaion of the PAR. The TG believes that the feature is in scope as it enables further management of 802.11 devices in wireless networks. Prior work in radio measurement was performed to "... provide the capability for a STA to manage and query its radio environment, and to make appropriate assessments about its health and efficiency (See P4, IEEE 802.11k-2008.). This feature extends those capabilities." Note that the commenter is not consistent in applying the comment rationale. In Comment 9676200023, the commenter states"I disagree with the resolution to Comments #9093800023, and #9253700023. Access point collaboration should be included in the draft. All of the technical points raised in the rejection to the above comments apply only to previous access point collaboration proposals. None of the technical points apply to this proposed change. Include a minimal solution that deals with the performance degradation in managed deployments." in which the commenter requests addition of another capability that is performance related; supporting the interpretation that such features are indeed in scope. | General-H
9629200023 | 27-Jul-2010 23:57: 9 EDT | 600 | Worstell, Harry | hworstell@research.att.com | 973-236-6915 | Individual | 599 | User | Disapprove | AT&T | Technical | 200 | 10.3.65.4.2 | 9 | This comment is on a portion of the balloted proposed standard that is the subject of unresolved comments (#7405600023, #8028500023, #8465000023, #9049900023 and #9326100023) associated with a 'Do Not Approve' vote. It is therefore within the scope of this recirculation ballot. The TGv PAR scope states: "This amendment provides Wireless Network Management enhancements." There is no mention in the PAR of the amendment including enhancements for higher throughput. Sponsor Ballot pool members with experience with performance enhancements likely did not apply. Traffic Filtering Service (TFS) is an enhancement for higher throughput, not a Network Management enhancement, and therefore is not being reviewed by an appropriate Sponsor Ballot pool. |  | Yes | Update the scope in the TGv PAR, form a new Sponsor Ballot Pool, and restart the Sponsor Ballot. Alternatively, delete the subclause title at page 200 line 9 and all other references to Traffic Filtering Service (TFS) | Disagree | This is a reiteration of a previous comment. The TG reiterates it rationale for declining the comment. Some performance enhancements may indeed also provide or enable improved management of the 802.11 network. "The TG and the commenter disagree on the interpretaion of the PAR. The TG believes that the feature is in scope as it enables further management of 802.11 devices in wireless networks. Prior work in radio measurement was performed to "... provide the capability for a STA to manage and query its radio environment, and to make appropriate assessments about its health and efficiency (See P4, IEEE 802.11k-2008.). This feature extends those capabilities." Note that the commenter is not consistent in applying the comment rationale. In Comment 9676200023, the commenter states"I disagree with the resolution to Comments #9093800023, and #9253700023. Access point collaboration should be included in the draft. All of the technical points raised in the rejection to the above comments apply only to previous access point collaboration proposals. None of the technical points apply to this proposed change. Include a minimal solution that deals with the performance degradation in managed deployments." in which the commenter requests addition of another capability that is performance related; supporting the interpretation that such features are indeed in scope. | General-H
9629100023 | 27-Jul-2010 23:57: 9 EDT | 599 | Worstell, Harry | hworstell@research.att.com | 973-236-6915 | Individual | 598 | User | Disapprove | AT&T | Technical | 200 | 10.3.65.4.1 | 6 | This comment is on a portion of the balloted proposed standard that is the subject of unresolved comments (#7405600023, #8028400023, #8464900023, #9049800023 and #9326000023) associated with a 'Do Not Approve' vote. It is therefore within the scope of this recirculation ballot. The TGv PAR scope states: "This amendment provides Wireless Network Management enhancements." There is no mention in the PAR of the amendment including enhancements for higher throughput. Sponsor Ballot pool members with experience with performance enhancements likely did not apply. Traffic Filtering Service (TFS) is an enhancement for higher throughput, not a Network Management enhancement, and therefore is not being reviewed by an appropriate Sponsor Ballot pool. |  | Yes | Update the scope in the TGv PAR, form a new Sponsor Ballot Pool, and restart the Sponsor Ballot. Alternatively, delete the paragraph at page 200 line 6 and all other references to Traffic Filtering Service (TFS) | Disagree | This is a reiteration of a previous comment. The TG reiterates it rationale for declining the comment. Some performance enhancements may indeed also provide or enable improved management of the 802.11 network. "The TG and the commenter disagree on the interpretaion of the PAR. The TG believes that the feature is in scope as it enables further management of 802.11 devices in wireless networks. Prior work in radio measurement was performed to "... provide the capability for a STA to manage and query its radio environment, and to make appropriate assessments about its health and efficiency (See P4, IEEE 802.11k-2008.). This feature extends those capabilities." Note that the commenter is not consistent in applying the comment rationale. In Comment 9676200023, the commenter states"I disagree with the resolution to Comments #9093800023, and #9253700023. Access point collaboration should be included in the draft. All of the technical points raised in the rejection to the above comments apply only to previous access point collaboration proposals. None of the technical points apply to this proposed change. Include a minimal solution that deals with the performance degradation in managed deployments." in which the commenter requests addition of another capability that is performance related; supporting the interpretation that such features are indeed in scope. | General-H
9629000023 | 27-Jul-2010 23:57: 9 EDT | 598 | Worstell, Harry | hworstell@research.att.com | 973-236-6915 | Individual | 597 | User | Disapprove | AT&T | Technical | 200 | 10.3.65.4.1 | 3 | This comment is on a portion of the balloted proposed standard that is the subject of unresolved comments (#7405600023, #8028300023, #8464800023, #9049700023 and #9325900023) associated with a 'Do Not Approve' vote. It is therefore within the scope of this recirculation ballot. The TGv PAR scope states: "This amendment provides Wireless Network Management enhancements." There is no mention in the PAR of the amendment including enhancements for higher throughput. Sponsor Ballot pool members with experience with performance enhancements likely did not apply. Traffic Filtering Service (TFS) is an enhancement for higher throughput, not a Network Management enhancement, and therefore is not being reviewed by an appropriate Sponsor Ballot pool. |  | Yes | Update the scope in the TGv PAR, form a new Sponsor Ballot Pool, and restart the Sponsor Ballot. Alternatively, delete the subclause title at page 200 line 3 and all other references to Traffic Filtering Service (TFS) | Disagree | This is a reiteration of a previous comment. The TG reiterates it rationale for declining the comment. Some performance enhancements may indeed also provide or enable improved management of the 802.11 network. "The TG and the commenter disagree on the interpretaion of the PAR. The TG believes that the feature is in scope as it enables further management of 802.11 devices in wireless networks. Prior work in radio measurement was performed to "... provide the capability for a STA to manage and query its radio environment, and to make appropriate assessments about its health and efficiency (See P4, IEEE 802.11k-2008.). This feature extends those capabilities." Note that the commenter is not consistent in applying the comment rationale. In Comment 9676200023, the commenter states"I disagree with the resolution to Comments #9093800023, and #9253700023. Access point collaboration should be included in the draft. All of the technical points raised in the rejection to the above comments apply only to previous access point collaboration proposals. None of the technical points apply to this proposed change. Include a minimal solution that deals with the performance degradation in managed deployments." in which the commenter requests addition of another capability that is performance related; supporting the interpretation that such features are indeed in scope. | General-H
9628900023 | 27-Jul-2010 23:57: 9 EDT | 597 | Worstell, Harry | hworstell@research.att.com | 973-236-6915 | Individual | 596 | User | Disapprove | AT&T | Technical | 200 | 10.3.65.4 | 1 | This comment is on a portion of the balloted proposed standard that is the subject of unresolved comments (#7405600023, #8028200023, #8464700023, #9049600023 and #9325800023) associated with a 'Do Not Approve' vote. It is therefore within the scope of this recirculation ballot. The TGv PAR scope states: "This amendment provides Wireless Network Management enhancements." There is no mention in the PAR of the amendment including enhancements for higher throughput. Sponsor Ballot pool members with experience with performance enhancements likely did not apply. Traffic Filtering Service (TFS) is an enhancement for higher throughput, not a Network Management enhancement, and therefore is not being reviewed by an appropriate Sponsor Ballot pool. |  | Yes | Update the scope in the TGv PAR, form a new Sponsor Ballot Pool, and restart the Sponsor Ballot. Alternatively, delete the subclause title at page 200 line 1 and all other references to Traffic Filtering Service (TFS) | Disagree | This is a reiteration of a previous comment. The TG reiterates it rationale for declining the comment. Some performance enhancements may indeed also provide or enable improved management of the 802.11 network. "The TG and the commenter disagree on the interpretaion of the PAR. The TG believes that the feature is in scope as it enables further management of 802.11 devices in wireless networks. Prior work in radio measurement was performed to "... provide the capability for a STA to manage and query its radio environment, and to make appropriate assessments about its health and efficiency (See P4, IEEE 802.11k-2008.). This feature extends those capabilities." Note that the commenter is not consistent in applying the comment rationale. In Comment 9676200023, the commenter states"I disagree with the resolution to Comments #9093800023, and #9253700023. Access point collaboration should be included in the draft. All of the technical points raised in the rejection to the above comments apply only to previous access point collaboration proposals. None of the technical points apply to this proposed change. Include a minimal solution that deals with the performance degradation in managed deployments." in which the commenter requests addition of another capability that is performance related; supporting the interpretation that such features are indeed in scope. | General-H
9628800023 | 27-Jul-2010 23:57: 9 EDT | 596 | Worstell, Harry | hworstell@research.att.com | 973-236-6915 | Individual | 595 | User | Disapprove | AT&T | Technical | 199 | 10.3.65.3.4 | 65 | This comment is on a portion of the balloted proposed standard that is the subject of unresolved comments (#7405600023, #8028100023, #8464600023, #9049500023 and #9325700023) associated with a 'Do Not Approve' vote. It is therefore within the scope of this recirculation ballot. The TGv PAR scope states: "This amendment provides Wireless Network Management enhancements." There is no mention in the PAR of the amendment including enhancements for higher throughput. Sponsor Ballot pool members with experience with performance enhancements likely did not apply. Traffic Filtering Service (TFS) is an enhancement for higher throughput, not a Network Management enhancement, and therefore is not being reviewed by an appropriate Sponsor Ballot pool. |  | Yes | Update the scope in the TGv PAR, form a new Sponsor Ballot Pool, and restart the Sponsor Ballot. Alternatively, delete the paragraph at page 199 line 65 and all other references to Traffic Filtering Service (TFS) | Disagree | This is a reiteration of a previous comment. The TG reiterates it rationale for declining the comment. Some performance enhancements may indeed also provide or enable improved management of the 802.11 network. "The TG and the commenter disagree on the interpretaion of the PAR. The TG believes that the feature is in scope as it enables further management of 802.11 devices in wireless networks. Prior work in radio measurement was performed to "... provide the capability for a STA to manage and query its radio environment, and to make appropriate assessments about its health and efficiency (See P4, IEEE 802.11k-2008.). This feature extends those capabilities." Note that the commenter is not consistent in applying the comment rationale. In Comment 9676200023, the commenter states"I disagree with the resolution to Comments #9093800023, and #9253700023. Access point collaboration should be included in the draft. All of the technical points raised in the rejection to the above comments apply only to previous access point collaboration proposals. None of the technical points apply to this proposed change. Include a minimal solution that deals with the performance degradation in managed deployments." in which the commenter requests addition of another capability that is performance related; supporting the interpretation that such features are indeed in scope. | General-H
9628700023 | 27-Jul-2010 23:57: 9 EDT | 595 | Worstell, Harry | hworstell@research.att.com | 973-236-6915 | Individual | 594 | User | Disapprove | AT&T | Technical | 199 | 10.3.65.3.4 | 62 | This comment is on a portion of the balloted proposed standard that is the subject of unresolved comments (#7405600023, #8028000023, #8464500023, #9049400023 and #9325600023) associated with a 'Do Not Approve' vote. It is therefore within the scope of this recirculation ballot. The TGv PAR scope states: "This amendment provides Wireless Network Management enhancements." There is no mention in the PAR of the amendment including enhancements for higher throughput. Sponsor Ballot pool members with experience with performance enhancements likely did not apply. Traffic Filtering Service (TFS) is an enhancement for higher throughput, not a Network Management enhancement, and therefore is not being reviewed by an appropriate Sponsor Ballot pool. |  | Yes | Update the scope in the TGv PAR, form a new Sponsor Ballot Pool, and restart the Sponsor Ballot. Alternatively, delete the subclause title at page 199 line 62 and all other references to Traffic Filtering Service (TFS) | Disagree | This is a reiteration of a previous comment. The TG reiterates it rationale for declining the comment. Some performance enhancements may indeed also provide or enable improved management of the 802.11 network. "The TG and the commenter disagree on the interpretaion of the PAR. The TG believes that the feature is in scope as it enables further management of 802.11 devices in wireless networks. Prior work in radio measurement was performed to "... provide the capability for a STA to manage and query its radio environment, and to make appropriate assessments about its health and efficiency (See P4, IEEE 802.11k-2008.). This feature extends those capabilities." Note that the commenter is not consistent in applying the comment rationale. In Comment 9676200023, the commenter states"I disagree with the resolution to Comments #9093800023, and #9253700023. Access point collaboration should be included in the draft. All of the technical points raised in the rejection to the above comments apply only to previous access point collaboration proposals. None of the technical points apply to this proposed change. Include a minimal solution that deals with the performance degradation in managed deployments." in which the commenter requests addition of another capability that is performance related; supporting the interpretation that such features are indeed in scope. | General-H
9628600023 | 27-Jul-2010 23:57: 9 EDT | 594 | Worstell, Harry | hworstell@research.att.com | 973-236-6915 | Individual | 593 | User | Disapprove | AT&T | Technical | 199 | 10.3.65.3.3 | 59 | This comment is on a portion of the balloted proposed standard that is the subject of unresolved comments (#7405600023, #8027900023, #8464400023, #9049300023 and #9325500023) associated with a 'Do Not Approve' vote. It is therefore within the scope of this recirculation ballot. The TGv PAR scope states: "This amendment provides Wireless Network Management enhancements." There is no mention in the PAR of the amendment including enhancements for higher throughput. Sponsor Ballot pool members with experience with performance enhancements likely did not apply. Traffic Filtering Service (TFS) is an enhancement for higher throughput, not a Network Management enhancement, and therefore is not being reviewed by an appropriate Sponsor Ballot pool. |  | Yes | Update the scope in the TGv PAR, form a new Sponsor Ballot Pool, and restart the Sponsor Ballot. Alternatively, delete the paragraph at page 199 line 59 and all other references to Traffic Filtering Service (TFS) | Disagree | This is a reiteration of a previous comment. The TG reiterates it rationale for declining the comment. Some performance enhancements may indeed also provide or enable improved management of the 802.11 network. "The TG and the commenter disagree on the interpretaion of the PAR. The TG believes that the feature is in scope as it enables further management of 802.11 devices in wireless networks. Prior work in radio measurement was performed to "... provide the capability for a STA to manage and query its radio environment, and to make appropriate assessments about its health and efficiency (See P4, IEEE 802.11k-2008.). This feature extends those capabilities." Note that the commenter is not consistent in applying the comment rationale. In Comment 9676200023, the commenter states"I disagree with the resolution to Comments #9093800023, and #9253700023. Access point collaboration should be included in the draft. All of the technical points raised in the rejection to the above comments apply only to previous access point collaboration proposals. None of the technical points apply to this proposed change. Include a minimal solution that deals with the performance degradation in managed deployments." in which the commenter requests addition of another capability that is performance related; supporting the interpretation that such features are indeed in scope. | General-H
9628500023 | 27-Jul-2010 23:57: 9 EDT | 593 | Worstell, Harry | hworstell@research.att.com | 973-236-6915 | Individual | 592 | User | Disapprove | AT&T | Technical | 199 | 10.3.65.3.3 | 56 | This comment is on a portion of the balloted proposed standard that is the subject of unresolved comments (#7405600023, #8027800023, #8464300023, #9049200023 and #9325400023) associated with a 'Do Not Approve' vote. It is therefore within the scope of this recirculation ballot. The TGv PAR scope states: "This amendment provides Wireless Network Management enhancements." There is no mention in the PAR of the amendment including enhancements for higher throughput. Sponsor Ballot pool members with experience with performance enhancements likely did not apply. Traffic Filtering Service (TFS) is an enhancement for higher throughput, not a Network Management enhancement, and therefore is not being reviewed by an appropriate Sponsor Ballot pool. |  | Yes | Update the scope in the TGv PAR, form a new Sponsor Ballot Pool, and restart the Sponsor Ballot. Alternatively, delete the subclause title at page 199 line 56 and all other references to Traffic Filtering Service (TFS) | Disagree | This is a reiteration of a previous comment. The TG reiterates it rationale for declining the comment. Some performance enhancements may indeed also provide or enable improved management of the 802.11 network. "The TG and the commenter disagree on the interpretaion of the PAR. The TG believes that the feature is in scope as it enables further management of 802.11 devices in wireless networks. Prior work in radio measurement was performed to "... provide the capability for a STA to manage and query its radio environment, and to make appropriate assessments about its health and efficiency (See P4, IEEE 802.11k-2008.). This feature extends those capabilities." Note that the commenter is not consistent in applying the comment rationale. In Comment 9676200023, the commenter states"I disagree with the resolution to Comments #9093800023, and #9253700023. Access point collaboration should be included in the draft. All of the technical points raised in the rejection to the above comments apply only to previous access point collaboration proposals. None of the technical points apply to this proposed change. Include a minimal solution that deals with the performance degradation in managed deployments." in which the commenter requests addition of another capability that is performance related; supporting the interpretation that such features are indeed in scope. | General-H
9628400023 | 27-Jul-2010 23:57: 9 EDT | 592 | Worstell, Harry | hworstell@research.att.com | 973-236-6915 | Individual | 591 | User | Disapprove | AT&T | Technical | 199 | 10.3.65.3.2 | 40 | This comment is on a portion of the balloted proposed standard that is the subject of unresolved comments (#7405600023, #8027700023, #8464200023, #9049100023 and #9325300023) associated with a 'Do Not Approve' vote. It is therefore within the scope of this recirculation ballot. The TGv PAR scope states: "This amendment provides Wireless Network Management enhancements." There is no mention in the PAR of the amendment including enhancements for higher throughput. Sponsor Ballot pool members with experience with performance enhancements likely did not apply. Traffic Filtering Service (TFS) is an enhancement for higher throughput, not a Network Management enhancement, and therefore is not being reviewed by an appropriate Sponsor Ballot pool. |  | Yes | Update the scope in the TGv PAR, form a new Sponsor Ballot Pool, and restart the Sponsor Ballot. Alternatively, delete the table at page 199 line 40 and all other references to Traffic Filtering Service (TFS) | Disagree | This is a reiteration of a previous comment. The TG reiterates it rationale for declining the comment. Some performance enhancements may indeed also provide or enable improved management of the 802.11 network. "The TG and the commenter disagree on the interpretaion of the PAR. The TG believes that the feature is in scope as it enables further management of 802.11 devices in wireless networks. Prior work in radio measurement was performed to "... provide the capability for a STA to manage and query its radio environment, and to make appropriate assessments about its health and efficiency (See P4, IEEE 802.11k-2008.). This feature extends those capabilities." Note that the commenter is not consistent in applying the comment rationale. In Comment 9676200023, the commenter states"I disagree with the resolution to Comments #9093800023, and #9253700023. Access point collaboration should be included in the draft. All of the technical points raised in the rejection to the above comments apply only to previous access point collaboration proposals. None of the technical points apply to this proposed change. Include a minimal solution that deals with the performance degradation in managed deployments." in which the commenter requests addition of another capability that is performance related; supporting the interpretation that such features are indeed in scope. | General-H
9628300023 | 27-Jul-2010 23:57: 9 EDT | 591 | Worstell, Harry | hworstell@research.att.com | 973-236-6915 | Individual | 590 | User | Disapprove | AT&T | Technical | 199 | 10.3.65.3.2 | 34 | This comment is on a portion of the balloted proposed standard that is the subject of unresolved comments (#7405600023, #8027600023, #8464100023, #9049000023 and #9325200023) associated with a 'Do Not Approve' vote. It is therefore within the scope of this recirculation ballot. The TGv PAR scope states: "This amendment provides Wireless Network Management enhancements." There is no mention in the PAR of the amendment including enhancements for higher throughput. Sponsor Ballot pool members with experience with performance enhancements likely did not apply. Traffic Filtering Service (TFS) is an enhancement for higher throughput, not a Network Management enhancement, and therefore is not being reviewed by an appropriate Sponsor Ballot pool. |  | Yes | Update the scope in the TGv PAR, form a new Sponsor Ballot Pool, and restart the Sponsor Ballot. Alternatively, delete the MLME definition at page 199 line 34 and all other references to Traffic Filtering Service (TFS) | Disagree | This is a reiteration of a previous comment. The TG reiterates it rationale for declining the comment. Some performance enhancements may indeed also provide or enable improved management of the 802.11 network. "The TG and the commenter disagree on the interpretaion of the PAR. The TG believes that the feature is in scope as it enables further management of 802.11 devices in wireless networks. Prior work in radio measurement was performed to "... provide the capability for a STA to manage and query its radio environment, and to make appropriate assessments about its health and efficiency (See P4, IEEE 802.11k-2008.). This feature extends those capabilities." Note that the commenter is not consistent in applying the comment rationale. In Comment 9676200023, the commenter states"I disagree with the resolution to Comments #9093800023, and #9253700023. Access point collaboration should be included in the draft. All of the technical points raised in the rejection to the above comments apply only to previous access point collaboration proposals. None of the technical points apply to this proposed change. Include a minimal solution that deals with the performance degradation in managed deployments." in which the commenter requests addition of another capability that is performance related; supporting the interpretation that such features are indeed in scope. | General-H
9628200023 | 27-Jul-2010 23:57: 9 EDT | 590 | Worstell, Harry | hworstell@research.att.com | 973-236-6915 | Individual | 589 | User | Disapprove | AT&T | Technical | 199 | 10.3.65.3.2 | 32 | This comment is on a portion of the balloted proposed standard that is the subject of unresolved comments (#7405600023, #8027500023, #8464000023, #9048900023 and #9325100023) associated with a 'Do Not Approve' vote. It is therefore within the scope of this recirculation ballot. The TGv PAR scope states: "This amendment provides Wireless Network Management enhancements." There is no mention in the PAR of the amendment including enhancements for higher throughput. Sponsor Ballot pool members with experience with performance enhancements likely did not apply. Traffic Filtering Service (TFS) is an enhancement for higher throughput, not a Network Management enhancement, and therefore is not being reviewed by an appropriate Sponsor Ballot pool. |  | Yes | Update the scope in the TGv PAR, form a new Sponsor Ballot Pool, and restart the Sponsor Ballot. Alternatively, delete the paragraph at page 199 line 32 and all other references to Traffic Filtering Service (TFS) | Disagree | This is a reiteration of a previous comment. The TG reiterates it rationale for declining the comment. Some performance enhancements may indeed also provide or enable improved management of the 802.11 network. "The TG and the commenter disagree on the interpretaion of the PAR. The TG believes that the feature is in scope as it enables further management of 802.11 devices in wireless networks. Prior work in radio measurement was performed to "... provide the capability for a STA to manage and query its radio environment, and to make appropriate assessments about its health and efficiency (See P4, IEEE 802.11k-2008.). This feature extends those capabilities." Note that the commenter is not consistent in applying the comment rationale. In Comment 9676200023, the commenter states"I disagree with the resolution to Comments #9093800023, and #9253700023. Access point collaboration should be included in the draft. All of the technical points raised in the rejection to the above comments apply only to previous access point collaboration proposals. None of the technical points apply to this proposed change. Include a minimal solution that deals with the performance degradation in managed deployments." in which the commenter requests addition of another capability that is performance related; supporting the interpretation that such features are indeed in scope. | General-H
9628100023 | 27-Jul-2010 23:57: 9 EDT | 589 | Worstell, Harry | hworstell@research.att.com | 973-236-6915 | Individual | 588 | User | Disapprove | AT&T | Technical | 199 | 10.3.65.3.2 | 29 | This comment is on a portion of the balloted proposed standard that is the subject of unresolved comments (#7405600023, #8027400023, #8463900023, #9048800023 and #9325000023) associated with a 'Do Not Approve' vote. It is therefore within the scope of this recirculation ballot. The TGv PAR scope states: "This amendment provides Wireless Network Management enhancements." There is no mention in the PAR of the amendment including enhancements for higher throughput. Sponsor Ballot pool members with experience with performance enhancements likely did not apply. Traffic Filtering Service (TFS) is an enhancement for higher throughput, not a Network Management enhancement, and therefore is not being reviewed by an appropriate Sponsor Ballot pool. |  | Yes | Update the scope in the TGv PAR, form a new Sponsor Ballot Pool, and restart the Sponsor Ballot. Alternatively, delete the subclause title at page 199 line 29 and all other references to Traffic Filtering Service (TFS) | Disagree | This is a reiteration of a previous comment. The TG reiterates it rationale for declining the comment. Some performance enhancements may indeed also provide or enable improved management of the 802.11 network. "The TG and the commenter disagree on the interpretaion of the PAR. The TG believes that the feature is in scope as it enables further management of 802.11 devices in wireless networks. Prior work in radio measurement was performed to "... provide the capability for a STA to manage and query its radio environment, and to make appropriate assessments about its health and efficiency (See P4, IEEE 802.11k-2008.). This feature extends those capabilities." Note that the commenter is not consistent in applying the comment rationale. In Comment 9676200023, the commenter states"I disagree with the resolution to Comments #9093800023, and #9253700023. Access point collaboration should be included in the draft. All of the technical points raised in the rejection to the above comments apply only to previous access point collaboration proposals. None of the technical points apply to this proposed change. Include a minimal solution that deals with the performance degradation in managed deployments." in which the commenter requests addition of another capability that is performance related; supporting the interpretation that such features are indeed in scope. | General-H
9628000023 | 27-Jul-2010 23:57: 9 EDT | 588 | Worstell, Harry | hworstell@research.att.com | 973-236-6915 | Individual | 587 | User | Disapprove | AT&T | Technical | 199 | 10.3.65.3.1 | 26 | This comment is on a portion of the balloted proposed standard that is the subject of unresolved comments (#7405600023, #8027300023, #8463800023, #9048700023 and #9324900023) associated with a 'Do Not Approve' vote. It is therefore within the scope of this recirculation ballot. The TGv PAR scope states: "This amendment provides Wireless Network Management enhancements." There is no mention in the PAR of the amendment including enhancements for higher throughput. Sponsor Ballot pool members with experience with performance enhancements likely did not apply. Traffic Filtering Service (TFS) is an enhancement for higher throughput, not a Network Management enhancement, and therefore is not being reviewed by an appropriate Sponsor Ballot pool. |  | Yes | Update the scope in the TGv PAR, form a new Sponsor Ballot Pool, and restart the Sponsor Ballot. Alternatively, delete the paragraph at page 199 line 26 and all other references to Traffic Filtering Service (TFS) | Disagree | This is a reiteration of a previous comment. The TG reiterates it rationale for declining the comment. Some performance enhancements may indeed also provide or enable improved management of the 802.11 network. "The TG and the commenter disagree on the interpretaion of the PAR. The TG believes that the feature is in scope as it enables further management of 802.11 devices in wireless networks. Prior work in radio measurement was performed to "... provide the capability for a STA to manage and query its radio environment, and to make appropriate assessments about its health and efficiency (See P4, IEEE 802.11k-2008.). This feature extends those capabilities." Note that the commenter is not consistent in applying the comment rationale. In Comment 9676200023, the commenter states"I disagree with the resolution to Comments #9093800023, and #9253700023. Access point collaboration should be included in the draft. All of the technical points raised in the rejection to the above comments apply only to previous access point collaboration proposals. None of the technical points apply to this proposed change. Include a minimal solution that deals with the performance degradation in managed deployments." in which the commenter requests addition of another capability that is performance related; supporting the interpretation that such features are indeed in scope. | General-H
9627900023 | 27-Jul-2010 23:57: 9 EDT | 587 | Worstell, Harry | hworstell@research.att.com | 973-236-6915 | Individual | 586 | User | Disapprove | AT&T | Technical | 199 | 10.3.65.3.1 | 23 | This comment is on a portion of the balloted proposed standard that is the subject of unresolved comments (#7405600023, #8027200023, #8463700023, #9048600023 and #9324800023) associated with a 'Do Not Approve' vote. It is therefore within the scope of this recirculation ballot. The TGv PAR scope states: "This amendment provides Wireless Network Management enhancements." There is no mention in the PAR of the amendment including enhancements for higher throughput. Sponsor Ballot pool members with experience with performance enhancements likely did not apply. Traffic Filtering Service (TFS) is an enhancement for higher throughput, not a Network Management enhancement, and therefore is not being reviewed by an appropriate Sponsor Ballot pool. |  | Yes | Update the scope in the TGv PAR, form a new Sponsor Ballot Pool, and restart the Sponsor Ballot. Alternatively, delete the subclause title at page 199 line 23 and all other references to Traffic Filtering Service (TFS) | Disagree | This is a reiteration of a previous comment. The TG reiterates it rationale for declining the comment. Some performance enhancements may indeed also provide or enable improved management of the 802.11 network. "The TG and the commenter disagree on the interpretaion of the PAR. The TG believes that the feature is in scope as it enables further management of 802.11 devices in wireless networks. Prior work in radio measurement was performed to "... provide the capability for a STA to manage and query its radio environment, and to make appropriate assessments about its health and efficiency (See P4, IEEE 802.11k-2008.). This feature extends those capabilities." Note that the commenter is not consistent in applying the comment rationale. In Comment 9676200023, the commenter states"I disagree with the resolution to Comments #9093800023, and #9253700023. Access point collaboration should be included in the draft. All of the technical points raised in the rejection to the above comments apply only to previous access point collaboration proposals. None of the technical points apply to this proposed change. Include a minimal solution that deals with the performance degradation in managed deployments." in which the commenter requests addition of another capability that is performance related; supporting the interpretation that such features are indeed in scope. | General-H
9627800023 | 27-Jul-2010 23:57: 9 EDT | 586 | Worstell, Harry | hworstell@research.att.com | 973-236-6915 | Individual | 585 | User | Disapprove | AT&T | Technical | 199 | 10.3.65.3 | 20 | This comment is on a portion of the balloted proposed standard that is the subject of unresolved comments (#7405600023, #8027100023, #8463600023, #9048500023 and #9324700023) associated with a 'Do Not Approve' vote. It is therefore within the scope of this recirculation ballot. The TGv PAR scope states: "This amendment provides Wireless Network Management enhancements." There is no mention in the PAR of the amendment including enhancements for higher throughput. Sponsor Ballot pool members with experience with performance enhancements likely did not apply. Traffic Filtering Service (TFS) is an enhancement for higher throughput, not a Network Management enhancement, and therefore is not being reviewed by an appropriate Sponsor Ballot pool. |  | Yes | Update the scope in the TGv PAR, form a new Sponsor Ballot Pool, and restart the Sponsor Ballot. Alternatively, delete the subclause title at page 199 line 20 and all other references to Traffic Filtering Service (TFS) | Disagree | This is a reiteration of a previous comment. The TG reiterates it rationale for declining the comment. Some performance enhancements may indeed also provide or enable improved management of the 802.11 network. "The TG and the commenter disagree on the interpretaion of the PAR. The TG believes that the feature is in scope as it enables further management of 802.11 devices in wireless networks. Prior work in radio measurement was performed to "... provide the capability for a STA to manage and query its radio environment, and to make appropriate assessments about its health and efficiency (See P4, IEEE 802.11k-2008.). This feature extends those capabilities." Note that the commenter is not consistent in applying the comment rationale. In Comment 9676200023, the commenter states"I disagree with the resolution to Comments #9093800023, and #9253700023. Access point collaboration should be included in the draft. All of the technical points raised in the rejection to the above comments apply only to previous access point collaboration proposals. None of the technical points apply to this proposed change. Include a minimal solution that deals with the performance degradation in managed deployments." in which the commenter requests addition of another capability that is performance related; supporting the interpretation that such features are indeed in scope. | General-H
9627700023 | 27-Jul-2010 23:57: 9 EDT | 585 | Worstell, Harry | hworstell@research.att.com | 973-236-6915 | Individual | 584 | User | Disapprove | AT&T | Technical | 199 | 10.3.65.2.2 | 16 | This comment is on a portion of the balloted proposed standard that is the subject of unresolved comments (#7405600023, #8027000023, #8463500023, #9048400023 and #9324600023) associated with a 'Do Not Approve' vote. It is therefore within the scope of this recirculation ballot. The TGv PAR scope states: "This amendment provides Wireless Network Management enhancements." There is no mention in the PAR of the amendment including enhancements for higher throughput. Sponsor Ballot pool members with experience with performance enhancements likely did not apply. Traffic Filtering Service (TFS) is an enhancement for higher throughput, not a Network Management enhancement, and therefore is not being reviewed by an appropriate Sponsor Ballot pool. |  | Yes | Update the scope in the TGv PAR, form a new Sponsor Ballot Pool, and restart the Sponsor Ballot. Alternatively, delete the paragraph at page 199 line 16 and all other references to Traffic Filtering Service (TFS) | Disagree | This is a reiteration of a previous comment. The TG reiterates it rationale for declining the comment. Some performance enhancements may indeed also provide or enable improved management of the 802.11 network. "The TG and the commenter disagree on the interpretaion of the PAR. The TG believes that the feature is in scope as it enables further management of 802.11 devices in wireless networks. Prior work in radio measurement was performed to "... provide the capability for a STA to manage and query its radio environment, and to make appropriate assessments about its health and efficiency (See P4, IEEE 802.11k-2008.). This feature extends those capabilities." Note that the commenter is not consistent in applying the comment rationale. In Comment 9676200023, the commenter states"I disagree with the resolution to Comments #9093800023, and #9253700023. Access point collaboration should be included in the draft. All of the technical points raised in the rejection to the above comments apply only to previous access point collaboration proposals. None of the technical points apply to this proposed change. Include a minimal solution that deals with the performance degradation in managed deployments." in which the commenter requests addition of another capability that is performance related; supporting the interpretation that such features are indeed in scope. | General-H
9627600023 | 27-Jul-2010 23:57: 9 EDT | 584 | Worstell, Harry | hworstell@research.att.com | 973-236-6915 | Individual | 583 | User | Disapprove | AT&T | Technical | 199 | 10.3.65.2.2 | 13 | This comment is on a portion of the balloted proposed standard that is the subject of unresolved comments (#7405600023, #8026900023, #8463400023, #9048300023 and #9324500023) associated with a 'Do Not Approve' vote. It is therefore within the scope of this recirculation ballot. The TGv PAR scope states: "This amendment provides Wireless Network Management enhancements." There is no mention in the PAR of the amendment including enhancements for higher throughput. Sponsor Ballot pool members with experience with performance enhancements likely did not apply. Traffic Filtering Service (TFS) is an enhancement for higher throughput, not a Network Management enhancement, and therefore is not being reviewed by an appropriate Sponsor Ballot pool. |  | Yes | Update the scope in the TGv PAR, form a new Sponsor Ballot Pool, and restart the Sponsor Ballot. Alternatively, delete the subclause title at page 199 line 13 and all other references to Traffic Filtering Service (TFS) | Disagree | This is a reiteration of a previous comment. The TG reiterates it rationale for declining the comment. Some performance enhancements may indeed also provide or enable improved management of the 802.11 network. "The TG and the commenter disagree on the interpretaion of the PAR. The TG believes that the feature is in scope as it enables further management of 802.11 devices in wireless networks. Prior work in radio measurement was performed to "... provide the capability for a STA to manage and query its radio environment, and to make appropriate assessments about its health and efficiency (See P4, IEEE 802.11k-2008.). This feature extends those capabilities." Note that the commenter is not consistent in applying the comment rationale. In Comment 9676200023, the commenter states"I disagree with the resolution to Comments #9093800023, and #9253700023. Access point collaboration should be included in the draft. All of the technical points raised in the rejection to the above comments apply only to previous access point collaboration proposals. None of the technical points apply to this proposed change. Include a minimal solution that deals with the performance degradation in managed deployments." in which the commenter requests addition of another capability that is performance related; supporting the interpretation that such features are indeed in scope. | General-H
9627500023 | 27-Jul-2010 23:57: 9 EDT | 583 | Worstell, Harry | hworstell@research.att.com | 973-236-6915 | Individual | 582 | User | Disapprove | AT&T | Technical | 199 | 10.3.65.2.3 | 9 | This comment is on a portion of the balloted proposed standard that is the subject of unresolved comments (#7405600023, #8026800023, #8463300023, #9048200023 and #9324400023) associated with a 'Do Not Approve' vote. It is therefore within the scope of this recirculation ballot. The TGv PAR scope states: "This amendment provides Wireless Network Management enhancements." There is no mention in the PAR of the amendment including enhancements for higher throughput. Sponsor Ballot pool members with experience with performance enhancements likely did not apply. Traffic Filtering Service (TFS) is an enhancement for higher throughput, not a Network Management enhancement, and therefore is not being reviewed by an appropriate Sponsor Ballot pool. |  | Yes | Update the scope in the TGv PAR, form a new Sponsor Ballot Pool, and restart the Sponsor Ballot. Alternatively, delete the paragraph at page 199 line 9 and all other references to Traffic Filtering Service (TFS) | Disagree | This is a reiteration of a previous comment. The TG reiterates it rationale for declining the comment. Some performance enhancements may indeed also provide or enable improved management of the 802.11 network. "The TG and the commenter disagree on the interpretaion of the PAR. The TG believes that the feature is in scope as it enables further management of 802.11 devices in wireless networks. Prior work in radio measurement was performed to "... provide the capability for a STA to manage and query its radio environment, and to make appropriate assessments about its health and efficiency (See P4, IEEE 802.11k-2008.). This feature extends those capabilities." Note that the commenter is not consistent in applying the comment rationale. In Comment 9676200023, the commenter states"I disagree with the resolution to Comments #9093800023, and #9253700023. Access point collaboration should be included in the draft. All of the technical points raised in the rejection to the above comments apply only to previous access point collaboration proposals. None of the technical points apply to this proposed change. Include a minimal solution that deals with the performance degradation in managed deployments." in which the commenter requests addition of another capability that is performance related; supporting the interpretation that such features are indeed in scope. | General-H
9627400023 | 27-Jul-2010 23:57: 9 EDT | 582 | Worstell, Harry | hworstell@research.att.com | 973-236-6915 | Individual | 581 | User | Disapprove | AT&T | Technical | 199 | 10.3.65.2.3 | 4 | This comment is on a portion of the balloted proposed standard that is the subject of unresolved comments (#7405600023, #8026700023, #8463200023, #9048100023 and #9324300023) associated with a 'Do Not Approve' vote. It is therefore within the scope of this recirculation ballot. The TGv PAR scope states: "This amendment provides Wireless Network Management enhancements." There is no mention in the PAR of the amendment including enhancements for higher throughput. Sponsor Ballot pool members with experience with performance enhancements likely did not apply. Traffic Filtering Service (TFS) is an enhancement for higher throughput, not a Network Management enhancement, and therefore is not being reviewed by an appropriate Sponsor Ballot pool. |  | Yes | Update the scope in the TGv PAR, form a new Sponsor Ballot Pool, and restart the Sponsor Ballot. Alternatively, delete the paragraph at page 199 line 4 and all other references to Traffic Filtering Service (TFS) | Disagree | This is a reiteration of a previous comment. The TG reiterates it rationale for declining the comment. Some performance enhancements may indeed also provide or enable improved management of the 802.11 network. "The TG and the commenter disagree on the interpretaion of the PAR. The TG believes that the feature is in scope as it enables further management of 802.11 devices in wireless networks. Prior work in radio measurement was performed to "... provide the capability for a STA to manage and query its radio environment, and to make appropriate assessments about its health and efficiency (See P4, IEEE 802.11k-2008.). This feature extends those capabilities." Note that the commenter is not consistent in applying the comment rationale. In Comment 9676200023, the commenter states"I disagree with the resolution to Comments #9093800023, and #9253700023. Access point collaboration should be included in the draft. All of the technical points raised in the rejection to the above comments apply only to previous access point collaboration proposals. None of the technical points apply to this proposed change. Include a minimal solution that deals with the performance degradation in managed deployments." in which the commenter requests addition of another capability that is performance related; supporting the interpretation that such features are indeed in scope. | General-H
9627300023 | 27-Jul-2010 23:57: 9 EDT | 581 | Worstell, Harry | hworstell@research.att.com | 973-236-6915 | Individual | 580 | User | Disapprove | AT&T | Technical | 199 | 10.3.65.2.3 | 1 | This comment is on a portion of the balloted proposed standard that is the subject of unresolved comments (#7405600023, #8026600023, #8463100023, #9048000023 and #9324200023) associated with a 'Do Not Approve' vote. It is therefore within the scope of this recirculation ballot. The TGv PAR scope states: "This amendment provides Wireless Network Management enhancements." There is no mention in the PAR of the amendment including enhancements for higher throughput. Sponsor Ballot pool members with experience with performance enhancements likely did not apply. Traffic Filtering Service (TFS) is an enhancement for higher throughput, not a Network Management enhancement, and therefore is not being reviewed by an appropriate Sponsor Ballot pool. |  | Yes | Update the scope in the TGv PAR, form a new Sponsor Ballot Pool, and restart the Sponsor Ballot. Alternatively, delete the subclause title at page 199 line 1 and all other references to Traffic Filtering Service (TFS) | Disagree | This is a reiteration of a previous comment. The TG reiterates it rationale for declining the comment. Some performance enhancements may indeed also provide or enable improved management of the 802.11 network. "The TG and the commenter disagree on the interpretaion of the PAR. The TG believes that the feature is in scope as it enables further management of 802.11 devices in wireless networks. Prior work in radio measurement was performed to "... provide the capability for a STA to manage and query its radio environment, and to make appropriate assessments about its health and efficiency (See P4, IEEE 802.11k-2008.). This feature extends those capabilities." Note that the commenter is not consistent in applying the comment rationale. In Comment 9676200023, the commenter states"I disagree with the resolution to Comments #9093800023, and #9253700023. Access point collaboration should be included in the draft. All of the technical points raised in the rejection to the above comments apply only to previous access point collaboration proposals. None of the technical points apply to this proposed change. Include a minimal solution that deals with the performance degradation in managed deployments." in which the commenter requests addition of another capability that is performance related; supporting the interpretation that such features are indeed in scope. | General-H
9627200023 | 27-Jul-2010 23:57: 9 EDT | 580 | Worstell, Harry | hworstell@research.att.com | 973-236-6915 | Individual | 579 | User | Disapprove | AT&T | Technical | 198 | 10.3.65.2.2 | 43 | This comment is on a portion of the balloted proposed standard that is the subject of unresolved comments (#7405600023, #8026500023, #8463000023, #9047900023 and #9324100023) associated with a 'Do Not Approve' vote. It is therefore within the scope of this recirculation ballot. The TGv PAR scope states: "This amendment provides Wireless Network Management enhancements." There is no mention in the PAR of the amendment including enhancements for higher throughput. Sponsor Ballot pool members with experience with performance enhancements likely did not apply. Traffic Filtering Service (TFS) is an enhancement for higher throughput, not a Network Management enhancement, and therefore is not being reviewed by an appropriate Sponsor Ballot pool. |  | Yes | Update the scope in the TGv PAR, form a new Sponsor Ballot Pool, and restart the Sponsor Ballot. Alternatively, delete the table at page 198 line 43 and all other references to Traffic Filtering Service (TFS) | Disagree | This is a reiteration of a previous comment. The TG reiterates it rationale for declining the comment. Some performance enhancements may indeed also provide or enable improved management of the 802.11 network. "The TG and the commenter disagree on the interpretaion of the PAR. The TG believes that the feature is in scope as it enables further management of 802.11 devices in wireless networks. Prior work in radio measurement was performed to "... provide the capability for a STA to manage and query its radio environment, and to make appropriate assessments about its health and efficiency (See P4, IEEE 802.11k-2008.). This feature extends those capabilities." Note that the commenter is not consistent in applying the comment rationale. In Comment 9676200023, the commenter states"I disagree with the resolution to Comments #9093800023, and #9253700023. Access point collaboration should be included in the draft. All of the technical points raised in the rejection to the above comments apply only to previous access point collaboration proposals. None of the technical points apply to this proposed change. Include a minimal solution that deals with the performance degradation in managed deployments." in which the commenter requests addition of another capability that is performance related; supporting the interpretation that such features are indeed in scope. | General-H
9627100023 | 27-Jul-2010 23:57: 9 EDT | 579 | Worstell, Harry | hworstell@research.att.com | 973-236-6915 | Individual | 578 | User | Disapprove | AT&T | Technical | 198 | 10.3.65.2.2 | 36 | This comment is on a portion of the balloted proposed standard that is the subject of unresolved comments (#7405600023, #8026400023, #8462900023, #9047800023 and #9324000023) associated with a 'Do Not Approve' vote. It is therefore within the scope of this recirculation ballot. The TGv PAR scope states: "This amendment provides Wireless Network Management enhancements." There is no mention in the PAR of the amendment including enhancements for higher throughput. Sponsor Ballot pool members with experience with performance enhancements likely did not apply. Traffic Filtering Service (TFS) is an enhancement for higher throughput, not a Network Management enhancement, and therefore is not being reviewed by an appropriate Sponsor Ballot pool. |  | Yes | Update the scope in the TGv PAR, form a new Sponsor Ballot Pool, and restart the Sponsor Ballot. Alternatively, delete the MLME definition at page 198 line 36 and all other references to Traffic Filtering Service (TFS) | Disagree | This is a reiteration of a previous comment. The TG reiterates it rationale for declining the comment. Some performance enhancements may indeed also provide or enable improved management of the 802.11 network. "The TG and the commenter disagree on the interpretaion of the PAR. The TG believes that the feature is in scope as it enables further management of 802.11 devices in wireless networks. Prior work in radio measurement was performed to "... provide the capability for a STA to manage and query its radio environment, and to make appropriate assessments about its health and efficiency (See P4, IEEE 802.11k-2008.). This feature extends those capabilities." Note that the commenter is not consistent in applying the comment rationale. In Comment 9676200023, the commenter states"I disagree with the resolution to Comments #9093800023, and #9253700023. Access point collaboration should be included in the draft. All of the technical points raised in the rejection to the above comments apply only to previous access point collaboration proposals. None of the technical points apply to this proposed change. Include a minimal solution that deals with the performance degradation in managed deployments." in which the commenter requests addition of another capability that is performance related; supporting the interpretation that such features are indeed in scope. | General-H
9627000023 | 27-Jul-2010 23:57: 9 EDT | 578 | Worstell, Harry | hworstell@research.att.com | 973-236-6915 | Individual | 577 | User | Disapprove | AT&T | Technical | 198 | 10.3.65.2.2 | 34 | This comment is on a portion of the balloted proposed standard that is the subject of unresolved comments (#7405600023, #8026300023, #8462800023, #9047700023 and #9323900023) associated with a 'Do Not Approve' vote. It is therefore within the scope of this recirculation ballot. The TGv PAR scope states: "This amendment provides Wireless Network Management enhancements." There is no mention in the PAR of the amendment including enhancements for higher throughput. Sponsor Ballot pool members with experience with performance enhancements likely did not apply. Traffic Filtering Service (TFS) is an enhancement for higher throughput, not a Network Management enhancement, and therefore is not being reviewed by an appropriate Sponsor Ballot pool. |  | Yes | Update the scope in the TGv PAR, form a new Sponsor Ballot Pool, and restart the Sponsor Ballot. Alternatively, delete the paragraph at page 198 line 34 and all other references to Traffic Filtering Service (TFS) | Disagree | This is a reiteration of a previous comment. The TG reiterates it rationale for declining the comment. Some performance enhancements may indeed also provide or enable improved management of the 802.11 network. "The TG and the commenter disagree on the interpretaion of the PAR. The TG believes that the feature is in scope as it enables further management of 802.11 devices in wireless networks. Prior work in radio measurement was performed to "... provide the capability for a STA to manage and query its radio environment, and to make appropriate assessments about its health and efficiency (See P4, IEEE 802.11k-2008.). This feature extends those capabilities." Note that the commenter is not consistent in applying the comment rationale. In Comment 9676200023, the commenter states"I disagree with the resolution to Comments #9093800023, and #9253700023. Access point collaboration should be included in the draft. All of the technical points raised in the rejection to the above comments apply only to previous access point collaboration proposals. None of the technical points apply to this proposed change. Include a minimal solution that deals with the performance degradation in managed deployments." in which the commenter requests addition of another capability that is performance related; supporting the interpretation that such features are indeed in scope. | General-H
9626900023 | 27-Jul-2010 23:57: 9 EDT | 577 | Worstell, Harry | hworstell@research.att.com | 973-236-6915 | Individual | 576 | User | Disapprove | AT&T | Technical | 198 | 10.3.65.2.2 | 31 | This comment is on a portion of the balloted proposed standard that is the subject of unresolved comments (#7405600023, #8026200023, #8462700023, #9047600023 and #9323800023) associated with a 'Do Not Approve' vote. It is therefore within the scope of this recirculation ballot. The TGv PAR scope states: "This amendment provides Wireless Network Management enhancements." There is no mention in the PAR of the amendment including enhancements for higher throughput. Sponsor Ballot pool members with experience with performance enhancements likely did not apply. Traffic Filtering Service (TFS) is an enhancement for higher throughput, not a Network Management enhancement, and therefore is not being reviewed by an appropriate Sponsor Ballot pool. |  | Yes | Update the scope in the TGv PAR, form a new Sponsor Ballot Pool, and restart the Sponsor Ballot. Alternatively, delete the subclause title at page 198 line 31 and all other references to Traffic Filtering Service (TFS) | Disagree | This is a reiteration of a previous comment. The TG reiterates it rationale for declining the comment. Some performance enhancements may indeed also provide or enable improved management of the 802.11 network. "The TG and the commenter disagree on the interpretaion of the PAR. The TG believes that the feature is in scope as it enables further management of 802.11 devices in wireless networks. Prior work in radio measurement was performed to "... provide the capability for a STA to manage and query its radio environment, and to make appropriate assessments about its health and efficiency (See P4, IEEE 802.11k-2008.). This feature extends those capabilities." Note that the commenter is not consistent in applying the comment rationale. In Comment 9676200023, the commenter states"I disagree with the resolution to Comments #9093800023, and #9253700023. Access point collaboration should be included in the draft. All of the technical points raised in the rejection to the above comments apply only to previous access point collaboration proposals. None of the technical points apply to this proposed change. Include a minimal solution that deals with the performance degradation in managed deployments." in which the commenter requests addition of another capability that is performance related; supporting the interpretation that such features are indeed in scope. | General-H
9626800023 | 27-Jul-2010 23:57: 9 EDT | 576 | Worstell, Harry | hworstell@research.att.com | 973-236-6915 | Individual | 575 | User | Disapprove | AT&T | Technical | 198 | 10.3.65.2.1 | 29 | This comment is on a portion of the balloted proposed standard that is the subject of unresolved comments (#7405600023, #8026100023, #8462600023, #9047500023 and #9323700023) associated with a 'Do Not Approve' vote. It is therefore within the scope of this recirculation ballot. The TGv PAR scope states: "This amendment provides Wireless Network Management enhancements." There is no mention in the PAR of the amendment including enhancements for higher throughput. Sponsor Ballot pool members with experience with performance enhancements likely did not apply. Traffic Filtering Service (TFS) is an enhancement for higher throughput, not a Network Management enhancement, and therefore is not being reviewed by an appropriate Sponsor Ballot pool. |  | Yes | Update the scope in the TGv PAR, form a new Sponsor Ballot Pool, and restart the Sponsor Ballot. Alternatively, delete the paragraph at page 198 line 29 and all other references to Traffic Filtering Service (TFS) | Disagree | This is a reiteration of a previous comment. The TG reiterates it rationale for declining the comment. Some performance enhancements may indeed also provide or enable improved management of the 802.11 network. "The TG and the commenter disagree on the interpretaion of the PAR. The TG believes that the feature is in scope as it enables further management of 802.11 devices in wireless networks. Prior work in radio measurement was performed to "... provide the capability for a STA to manage and query its radio environment, and to make appropriate assessments about its health and efficiency (See P4, IEEE 802.11k-2008.). This feature extends those capabilities." Note that the commenter is not consistent in applying the comment rationale. In Comment 9676200023, the commenter states"I disagree with the resolution to Comments #9093800023, and #9253700023. Access point collaboration should be included in the draft. All of the technical points raised in the rejection to the above comments apply only to previous access point collaboration proposals. None of the technical points apply to this proposed change. Include a minimal solution that deals with the performance degradation in managed deployments." in which the commenter requests addition of another capability that is performance related; supporting the interpretation that such features are indeed in scope. | General-H
9626700023 | 27-Jul-2010 23:57: 9 EDT | 575 | Worstell, Harry | hworstell@research.att.com | 973-236-6915 | Individual | 574 | User | Disapprove | AT&T | Technical | 198 | 10.3.65.2.1 | 27 | This comment is on a portion of the balloted proposed standard that is the subject of unresolved comments (#7405600023, #8026000023, #8462500023, #9047400023 and #9323600023) associated with a 'Do Not Approve' vote. It is therefore within the scope of this recirculation ballot. The TGv PAR scope states: "This amendment provides Wireless Network Management enhancements." There is no mention in the PAR of the amendment including enhancements for higher throughput. Sponsor Ballot pool members with experience with performance enhancements likely did not apply. Traffic Filtering Service (TFS) is an enhancement for higher throughput, not a Network Management enhancement, and therefore is not being reviewed by an appropriate Sponsor Ballot pool. |  | Yes | Update the scope in the TGv PAR, form a new Sponsor Ballot Pool, and restart the Sponsor Ballot. Alternatively, delete the subclause title at page 198 line 27 and all other references to Traffic Filtering Service (TFS) | Disagree | This is a reiteration of a previous comment. The TG reiterates it rationale for declining the comment. Some performance enhancements may indeed also provide or enable improved management of the 802.11 network. "The TG and the commenter disagree on the interpretaion of the PAR. The TG believes that the feature is in scope as it enables further management of 802.11 devices in wireless networks. Prior work in radio measurement was performed to "... provide the capability for a STA to manage and query its radio environment, and to make appropriate assessments about its health and efficiency (See P4, IEEE 802.11k-2008.). This feature extends those capabilities." Note that the commenter is not consistent in applying the comment rationale. In Comment 9676200023, the commenter states"I disagree with the resolution to Comments #9093800023, and #9253700023. Access point collaboration should be included in the draft. All of the technical points raised in the rejection to the above comments apply only to previous access point collaboration proposals. None of the technical points apply to this proposed change. Include a minimal solution that deals with the performance degradation in managed deployments." in which the commenter requests addition of another capability that is performance related; supporting the interpretation that such features are indeed in scope. | General-H
9626600023 | 27-Jul-2010 23:57: 9 EDT | 574 | Worstell, Harry | hworstell@research.att.com | 973-236-6915 | Individual | 573 | User | Disapprove | AT&T | Technical | 198 | 10.3.65.2 | 24 | This comment is on a portion of the balloted proposed standard that is the subject of unresolved comments (#7405600023, #8025900023, #8462400023, #9047300023 and #9323500023) associated with a 'Do Not Approve' vote. It is therefore within the scope of this recirculation ballot. The TGv PAR scope states: "This amendment provides Wireless Network Management enhancements." There is no mention in the PAR of the amendment including enhancements for higher throughput. Sponsor Ballot pool members with experience with performance enhancements likely did not apply. Traffic Filtering Service (TFS) is an enhancement for higher throughput, not a Network Management enhancement, and therefore is not being reviewed by an appropriate Sponsor Ballot pool. |  | Yes | Update the scope in the TGv PAR, form a new Sponsor Ballot Pool, and restart the Sponsor Ballot. Alternatively, delete the subclause title at page 198 line 24 and all other references to Traffic Filtering Service (TFS) | Disagree | This is a reiteration of a previous comment. The TG reiterates it rationale for declining the comment. Some performance enhancements may indeed also provide or enable improved management of the 802.11 network. "The TG and the commenter disagree on the interpretaion of the PAR. The TG believes that the feature is in scope as it enables further management of 802.11 devices in wireless networks. Prior work in radio measurement was performed to "... provide the capability for a STA to manage and query its radio environment, and to make appropriate assessments about its health and efficiency (See P4, IEEE 802.11k-2008.). This feature extends those capabilities." Note that the commenter is not consistent in applying the comment rationale. In Comment 9676200023, the commenter states"I disagree with the resolution to Comments #9093800023, and #9253700023. Access point collaboration should be included in the draft. All of the technical points raised in the rejection to the above comments apply only to previous access point collaboration proposals. None of the technical points apply to this proposed change. Include a minimal solution that deals with the performance degradation in managed deployments." in which the commenter requests addition of another capability that is performance related; supporting the interpretation that such features are indeed in scope. | General-H
9626500023 | 27-Jul-2010 23:57: 9 EDT | 573 | Worstell, Harry | hworstell@research.att.com | 973-236-6915 | Individual | 572 | User | Disapprove | AT&T | Technical | 198 | 10.3.65.1.4 | 20 | This comment is on a portion of the balloted proposed standard that is the subject of unresolved comments (#7405600023, #8025800023, #8462300023, #9047200023 and #9323400023) associated with a 'Do Not Approve' vote. It is therefore within the scope of this recirculation ballot. The TGv PAR scope states: "This amendment provides Wireless Network Management enhancements." There is no mention in the PAR of the amendment including enhancements for higher throughput. Sponsor Ballot pool members with experience with performance enhancements likely did not apply. Traffic Filtering Service (TFS) is an enhancement for higher throughput, not a Network Management enhancement, and therefore is not being reviewed by an appropriate Sponsor Ballot pool. |  | Yes | Update the scope in the TGv PAR, form a new Sponsor Ballot Pool, and restart the Sponsor Ballot. Alternatively, delete the paragraph at page 198 line 20 and all other references to Traffic Filtering Service (TFS) | Disagree | This is a reiteration of a previous comment. The TG reiterates it rationale for declining the comment. Some performance enhancements may indeed also provide or enable improved management of the 802.11 network. "The TG and the commenter disagree on the interpretaion of the PAR. The TG believes that the feature is in scope as it enables further management of 802.11 devices in wireless networks. Prior work in radio measurement was performed to "... provide the capability for a STA to manage and query its radio environment, and to make appropriate assessments about its health and efficiency (See P4, IEEE 802.11k-2008.). This feature extends those capabilities." Note that the commenter is not consistent in applying the comment rationale. In Comment 9676200023, the commenter states"I disagree with the resolution to Comments #9093800023, and #9253700023. Access point collaboration should be included in the draft. All of the technical points raised in the rejection to the above comments apply only to previous access point collaboration proposals. None of the technical points apply to this proposed change. Include a minimal solution that deals with the performance degradation in managed deployments." in which the commenter requests addition of another capability that is performance related; supporting the interpretation that such features are indeed in scope. | General-H
9626400023 | 27-Jul-2010 23:57: 9 EDT | 572 | Worstell, Harry | hworstell@research.att.com | 973-236-6915 | Individual | 571 | User | Disapprove | AT&T | Technical | 198 | 10.3.65.1.4 | 18 | This comment is on a portion of the balloted proposed standard that is the subject of unresolved comments (#7405600023, #8025700023, #8462200023, #9047100023 and #9323300023) associated with a 'Do Not Approve' vote. It is therefore within the scope of this recirculation ballot. The TGv PAR scope states: "This amendment provides Wireless Network Management enhancements." There is no mention in the PAR of the amendment including enhancements for higher throughput. Sponsor Ballot pool members with experience with performance enhancements likely did not apply. Traffic Filtering Service (TFS) is an enhancement for higher throughput, not a Network Management enhancement, and therefore is not being reviewed by an appropriate Sponsor Ballot pool. |  | Yes | Update the scope in the TGv PAR, form a new Sponsor Ballot Pool, and restart the Sponsor Ballot. Alternatively, delete the subclause title at page 198 line 18 and all other references to Traffic Filtering Service (TFS) | Disagree | This is a reiteration of a previous comment. The TG reiterates it rationale for declining the comment. Some performance enhancements may indeed also provide or enable improved management of the 802.11 network. "The TG and the commenter disagree on the interpretaion of the PAR. The TG believes that the feature is in scope as it enables further management of 802.11 devices in wireless networks. Prior work in radio measurement was performed to "... provide the capability for a STA to manage and query its radio environment, and to make appropriate assessments about its health and efficiency (See P4, IEEE 802.11k-2008.). This feature extends those capabilities." Note that the commenter is not consistent in applying the comment rationale. In Comment 9676200023, the commenter states"I disagree with the resolution to Comments #9093800023, and #9253700023. Access point collaboration should be included in the draft. All of the technical points raised in the rejection to the above comments apply only to previous access point collaboration proposals. None of the technical points apply to this proposed change. Include a minimal solution that deals with the performance degradation in managed deployments." in which the commenter requests addition of another capability that is performance related; supporting the interpretation that such features are indeed in scope. | General-H
9626300023 | 27-Jul-2010 23:57: 9 EDT | 571 | Worstell, Harry | hworstell@research.att.com | 973-236-6915 | Individual | 570 | User | Disapprove | AT&T | Technical | 198 | 10.3.65.1.3 | 14 | This comment is on a portion of the balloted proposed standard that is the subject of unresolved comments (#7405600023, #8025600023, #8462100023, #9047000023 and #9323200023) associated with a 'Do Not Approve' vote. It is therefore within the scope of this recirculation ballot. The TGv PAR scope states: "This amendment provides Wireless Network Management enhancements." There is no mention in the PAR of the amendment including enhancements for higher throughput. Sponsor Ballot pool members with experience with performance enhancements likely did not apply. Traffic Filtering Service (TFS) is an enhancement for higher throughput, not a Network Management enhancement, and therefore is not being reviewed by an appropriate Sponsor Ballot pool. |  | Yes | Update the scope in the TGv PAR, form a new Sponsor Ballot Pool, and restart the Sponsor Ballot. Alternatively, delete the paragraph at page 198 line 14 and all other references to Traffic Filtering Service (TFS) | Disagree | This is a reiteration of a previous comment. The TG reiterates it rationale for declining the comment. Some performance enhancements may indeed also provide or enable improved management of the 802.11 network. "The TG and the commenter disagree on the interpretaion of the PAR. The TG believes that the feature is in scope as it enables further management of 802.11 devices in wireless networks. Prior work in radio measurement was performed to "... provide the capability for a STA to manage and query its radio environment, and to make appropriate assessments about its health and efficiency (See P4, IEEE 802.11k-2008.). This feature extends those capabilities." Note that the commenter is not consistent in applying the comment rationale. In Comment 9676200023, the commenter states"I disagree with the resolution to Comments #9093800023, and #9253700023. Access point collaboration should be included in the draft. All of the technical points raised in the rejection to the above comments apply only to previous access point collaboration proposals. None of the technical points apply to this proposed change. Include a minimal solution that deals with the performance degradation in managed deployments." in which the commenter requests addition of another capability that is performance related; supporting the interpretation that such features are indeed in scope. | General-H
9626200023 | 27-Jul-2010 23:57: 9 EDT | 570 | Worstell, Harry | hworstell@research.att.com | 973-236-6915 | Individual | 569 | User | Disapprove | AT&T | Technical | 198 | 10.3.65.1.3 | 11 | This comment is on a portion of the balloted proposed standard that is the subject of unresolved comments (#7405600023, #8025500023, #8462000023, #9046900023 and #9323100023) associated with a 'Do Not Approve' vote. It is therefore within the scope of this recirculation ballot. The TGv PAR scope states: "This amendment provides Wireless Network Management enhancements." There is no mention in the PAR of the amendment including enhancements for higher throughput. Sponsor Ballot pool members with experience with performance enhancements likely did not apply. Traffic Filtering Service (TFS) is an enhancement for higher throughput, not a Network Management enhancement, and therefore is not being reviewed by an appropriate Sponsor Ballot pool. |  | Yes | Update the scope in the TGv PAR, form a new Sponsor Ballot Pool, and restart the Sponsor Ballot. Alternatively, delete the subclause title at page 198 line 11 and all other references to Traffic Filtering Service (TFS) | Disagree | This is a reiteration of a previous comment. The TG reiterates it rationale for declining the comment. Some performance enhancements may indeed also provide or enable improved management of the 802.11 network. "The TG and the commenter disagree on the interpretaion of the PAR. The TG believes that the feature is in scope as it enables further management of 802.11 devices in wireless networks. Prior work in radio measurement was performed to "... provide the capability for a STA to manage and query its radio environment, and to make appropriate assessments about its health and efficiency (See P4, IEEE 802.11k-2008.). This feature extends those capabilities." Note that the commenter is not consistent in applying the comment rationale. In Comment 9676200023, the commenter states"I disagree with the resolution to Comments #9093800023, and #9253700023. Access point collaboration should be included in the draft. All of the technical points raised in the rejection to the above comments apply only to previous access point collaboration proposals. None of the technical points apply to this proposed change. Include a minimal solution that deals with the performance degradation in managed deployments." in which the commenter requests addition of another capability that is performance related; supporting the interpretation that such features are indeed in scope. | General-H
9626100023 | 27-Jul-2010 23:57: 9 EDT | 569 | Worstell, Harry | hworstell@research.att.com | 973-236-6915 | Individual | 568 | User | Disapprove | AT&T | Technical | 197 | 10.3.65.1.2 | 58 | This comment is on a portion of the balloted proposed standard that is the subject of unresolved comments (#7405600023, #8025400023, #8461900023, #9046800023 and #9323000023) associated with a 'Do Not Approve' vote. It is therefore within the scope of this recirculation ballot. The TGv PAR scope states: "This amendment provides Wireless Network Management enhancements." There is no mention in the PAR of the amendment including enhancements for higher throughput. Sponsor Ballot pool members with experience with performance enhancements likely did not apply. Traffic Filtering Service (TFS) is an enhancement for higher throughput, not a Network Management enhancement, and therefore is not being reviewed by an appropriate Sponsor Ballot pool. |  | Yes | Update the scope in the TGv PAR, form a new Sponsor Ballot Pool, and restart the Sponsor Ballot. Alternatively, delete the table at page 197 line 58 and all other references to Traffic Filtering Service (TFS) | Disagree | This is a reiteration of a previous comment. The TG reiterates it rationale for declining the comment. Some performance enhancements may indeed also provide or enable improved management of the 802.11 network. "The TG and the commenter disagree on the interpretaion of the PAR. The TG believes that the feature is in scope as it enables further management of 802.11 devices in wireless networks. Prior work in radio measurement was performed to "... provide the capability for a STA to manage and query its radio environment, and to make appropriate assessments about its health and efficiency (See P4, IEEE 802.11k-2008.). This feature extends those capabilities." Note that the commenter is not consistent in applying the comment rationale. In Comment 9676200023, the commenter states"I disagree with the resolution to Comments #9093800023, and #9253700023. Access point collaboration should be included in the draft. All of the technical points raised in the rejection to the above comments apply only to previous access point collaboration proposals. None of the technical points apply to this proposed change. Include a minimal solution that deals with the performance degradation in managed deployments." in which the commenter requests addition of another capability that is performance related; supporting the interpretation that such features are indeed in scope. | General-H
9626000023 | 27-Jul-2010 23:57: 9 EDT | 568 | Worstell, Harry | hworstell@research.att.com | 973-236-6915 | Individual | 567 | User | Disapprove | AT&T | Technical | 197 | 10.3.65.1.2 | 52 | This comment is on a portion of the balloted proposed standard that is the subject of unresolved comments (#7405600023, #8025300023, #8461800023, #9046700023 and #9322900023) associated with a 'Do Not Approve' vote. It is therefore within the scope of this recirculation ballot. The TGv PAR scope states: "This amendment provides Wireless Network Management enhancements." There is no mention in the PAR of the amendment including enhancements for higher throughput. Sponsor Ballot pool members with experience with performance enhancements likely did not apply. Traffic Filtering Service (TFS) is an enhancement for higher throughput, not a Network Management enhancement, and therefore is not being reviewed by an appropriate Sponsor Ballot pool. |  | Yes | Update the scope in the TGv PAR, form a new Sponsor Ballot Pool, and restart the Sponsor Ballot. Alternatively, delete the MLME definition at page 197 line 52 and all other references to Traffic Filtering Service (TFS) | Disagree | This is a reiteration of a previous comment. The TG reiterates it rationale for declining the comment. Some performance enhancements may indeed also provide or enable improved management of the 802.11 network. "The TG and the commenter disagree on the interpretaion of the PAR. The TG believes that the feature is in scope as it enables further management of 802.11 devices in wireless networks. Prior work in radio measurement was performed to "... provide the capability for a STA to manage and query its radio environment, and to make appropriate assessments about its health and efficiency (See P4, IEEE 802.11k-2008.). This feature extends those capabilities." Note that the commenter is not consistent in applying the comment rationale. In Comment 9676200023, the commenter states"I disagree with the resolution to Comments #9093800023, and #9253700023. Access point collaboration should be included in the draft. All of the technical points raised in the rejection to the above comments apply only to previous access point collaboration proposals. None of the technical points apply to this proposed change. Include a minimal solution that deals with the performance degradation in managed deployments." in which the commenter requests addition of another capability that is performance related; supporting the interpretation that such features are indeed in scope. | General-H
9625900023 | 27-Jul-2010 23:57: 9 EDT | 567 | Worstell, Harry | hworstell@research.att.com | 973-236-6915 | Individual | 566 | User | Disapprove | AT&T | Technical | 197 | 10.3.65.1.2 | 51 | This comment is on a portion of the balloted proposed standard that is the subject of unresolved comments (#7405600023, #8025200023, #8461700023, #9046600023 and #9322800023) associated with a 'Do Not Approve' vote. It is therefore within the scope of this recirculation ballot. The TGv PAR scope states: "This amendment provides Wireless Network Management enhancements." There is no mention in the PAR of the amendment including enhancements for higher throughput. Sponsor Ballot pool members with experience with performance enhancements likely did not apply. Traffic Filtering Service (TFS) is an enhancement for higher throughput, not a Network Management enhancement, and therefore is not being reviewed by an appropriate Sponsor Ballot pool. |  | Yes | Update the scope in the TGv PAR, form a new Sponsor Ballot Pool, and restart the Sponsor Ballot. Alternatively, delete the paragraph at page 197 line 51 and all other references to Traffic Filtering Service (TFS) | Disagree | This is a reiteration of a previous comment. The TG reiterates it rationale for declining the comment. Some performance enhancements may indeed also provide or enable improved management of the 802.11 network. "The TG and the commenter disagree on the interpretaion of the PAR. The TG believes that the feature is in scope as it enables further management of 802.11 devices in wireless networks. Prior work in radio measurement was performed to "... provide the capability for a STA to manage and query its radio environment, and to make appropriate assessments about its health and efficiency (See P4, IEEE 802.11k-2008.). This feature extends those capabilities." Note that the commenter is not consistent in applying the comment rationale. In Comment 9676200023, the commenter states"I disagree with the resolution to Comments #9093800023, and #9253700023. Access point collaboration should be included in the draft. All of the technical points raised in the rejection to the above comments apply only to previous access point collaboration proposals. None of the technical points apply to this proposed change. Include a minimal solution that deals with the performance degradation in managed deployments." in which the commenter requests addition of another capability that is performance related; supporting the interpretation that such features are indeed in scope. | General-H
9625800023 | 27-Jul-2010 23:57: 9 EDT | 566 | Worstell, Harry | hworstell@research.att.com | 973-236-6915 | Individual | 565 | User | Disapprove | AT&T | Technical | 197 | 10.3.65.1.2 | 48 | This comment is on a portion of the balloted proposed standard that is the subject of unresolved comments (#7405600023, #8025100023, #8461600023, #9046500023 and #9322700023) associated with a 'Do Not Approve' vote. It is therefore within the scope of this recirculation ballot. The TGv PAR scope states: "This amendment provides Wireless Network Management enhancements." There is no mention in the PAR of the amendment including enhancements for higher throughput. Sponsor Ballot pool members with experience with performance enhancements likely did not apply. Traffic Filtering Service (TFS) is an enhancement for higher throughput, not a Network Management enhancement, and therefore is not being reviewed by an appropriate Sponsor Ballot pool. |  | Yes | Update the scope in the TGv PAR, form a new Sponsor Ballot Pool, and restart the Sponsor Ballot. Alternatively, delete the subclause title at page 197 line 48 and all other references to Traffic Filtering Service (TFS) | Disagree | This is a reiteration of a previous comment. The TG reiterates it rationale for declining the comment. Some performance enhancements may indeed also provide or enable improved management of the 802.11 network. "The TG and the commenter disagree on the interpretaion of the PAR. The TG believes that the feature is in scope as it enables further management of 802.11 devices in wireless networks. Prior work in radio measurement was performed to "... provide the capability for a STA to manage and query its radio environment, and to make appropriate assessments about its health and efficiency (See P4, IEEE 802.11k-2008.). This feature extends those capabilities." Note that the commenter is not consistent in applying the comment rationale. In Comment 9676200023, the commenter states"I disagree with the resolution to Comments #9093800023, and #9253700023. Access point collaboration should be included in the draft. All of the technical points raised in the rejection to the above comments apply only to previous access point collaboration proposals. None of the technical points apply to this proposed change. Include a minimal solution that deals with the performance degradation in managed deployments." in which the commenter requests addition of another capability that is performance related; supporting the interpretation that such features are indeed in scope. | General-H
9625700023 | 27-Jul-2010 23:57: 9 EDT | 565 | Worstell, Harry | hworstell@research.att.com | 973-236-6915 | Individual | 564 | User | Disapprove | AT&T | Technical | 197 | 10.3.65.1.1 | 45 | This comment is on a portion of the balloted proposed standard that is the subject of unresolved comments (#7405600023, #8025000023, #8461500023, #9046400023 and #9322600023) associated with a 'Do Not Approve' vote. It is therefore within the scope of this recirculation ballot. The TGv PAR scope states: "This amendment provides Wireless Network Management enhancements." There is no mention in the PAR of the amendment including enhancements for higher throughput. Sponsor Ballot pool members with experience with performance enhancements likely did not apply. Traffic Filtering Service (TFS) is an enhancement for higher throughput, not a Network Management enhancement, and therefore is not being reviewed by an appropriate Sponsor Ballot pool. |  | Yes | Update the scope in the TGv PAR, form a new Sponsor Ballot Pool, and restart the Sponsor Ballot. Alternatively, delete the paragraph at page 197 line 45 and all other references to Traffic Filtering Service (TFS) | Disagree | This is a reiteration of a previous comment. The TG reiterates it rationale for declining the comment. Some performance enhancements may indeed also provide or enable improved management of the 802.11 network. "The TG and the commenter disagree on the interpretaion of the PAR. The TG believes that the feature is in scope as it enables further management of 802.11 devices in wireless networks. Prior work in radio measurement was performed to "... provide the capability for a STA to manage and query its radio environment, and to make appropriate assessments about its health and efficiency (See P4, IEEE 802.11k-2008.). This feature extends those capabilities." Note that the commenter is not consistent in applying the comment rationale. In Comment 9676200023, the commenter states"I disagree with the resolution to Comments #9093800023, and #9253700023. Access point collaboration should be included in the draft. All of the technical points raised in the rejection to the above comments apply only to previous access point collaboration proposals. None of the technical points apply to this proposed change. Include a minimal solution that deals with the performance degradation in managed deployments." in which the commenter requests addition of another capability that is performance related; supporting the interpretation that such features are indeed in scope. | General-H
9625600023 | 27-Jul-2010 23:57: 9 EDT | 564 | Worstell, Harry | hworstell@research.att.com | 973-236-6915 | Individual | 563 | User | Disapprove | AT&T | Technical | 197 | 10.3.65.1.1 | 42 | This comment is on a portion of the balloted proposed standard that is the subject of unresolved comments (#7405600023, #8024900023, #8461400023, #9046300023 and #9322500023) associated with a 'Do Not Approve' vote. It is therefore within the scope of this recirculation ballot. The TGv PAR scope states: "This amendment provides Wireless Network Management enhancements." There is no mention in the PAR of the amendment including enhancements for higher throughput. Sponsor Ballot pool members with experience with performance enhancements likely did not apply. Traffic Filtering Service (TFS) is an enhancement for higher throughput, not a Network Management enhancement, and therefore is not being reviewed by an appropriate Sponsor Ballot pool. |  | Yes | Update the scope in the TGv PAR, form a new Sponsor Ballot Pool, and restart the Sponsor Ballot. Alternatively, delete the subclause title at page 197 line 42 and all other references to Traffic Filtering Service (TFS) | Disagree | This is a reiteration of a previous comment. The TG reiterates it rationale for declining the comment. Some performance enhancements may indeed also provide or enable improved management of the 802.11 network. "The TG and the commenter disagree on the interpretaion of the PAR. The TG believes that the feature is in scope as it enables further management of 802.11 devices in wireless networks. Prior work in radio measurement was performed to "... provide the capability for a STA to manage and query its radio environment, and to make appropriate assessments about its health and efficiency (See P4, IEEE 802.11k-2008.). This feature extends those capabilities." Note that the commenter is not consistent in applying the comment rationale. In Comment 9676200023, the commenter states"I disagree with the resolution to Comments #9093800023, and #9253700023. Access point collaboration should be included in the draft. All of the technical points raised in the rejection to the above comments apply only to previous access point collaboration proposals. None of the technical points apply to this proposed change. Include a minimal solution that deals with the performance degradation in managed deployments." in which the commenter requests addition of another capability that is performance related; supporting the interpretation that such features are indeed in scope. | General-H
9625500023 | 27-Jul-2010 23:57: 9 EDT | 563 | Worstell, Harry | hworstell@research.att.com | 973-236-6915 | Individual | 562 | User | Disapprove | AT&T | Technical | 197 | 10.3.65.1 | 39 | This comment is on a portion of the balloted proposed standard that is the subject of unresolved comments (#7405600023, #8024800023, #8461300023, #9046200023 and #9322400023) associated with a 'Do Not Approve' vote. It is therefore within the scope of this recirculation ballot. The TGv PAR scope states: "This amendment provides Wireless Network Management enhancements." There is no mention in the PAR of the amendment including enhancements for higher throughput. Sponsor Ballot pool members with experience with performance enhancements likely did not apply. Traffic Filtering Service (TFS) is an enhancement for higher throughput, not a Network Management enhancement, and therefore is not being reviewed by an appropriate Sponsor Ballot pool. |  | Yes | Update the scope in the TGv PAR, form a new Sponsor Ballot Pool, and restart the Sponsor Ballot. Alternatively, delete the subclause title at page 197 line 39 and all other references to Traffic Filtering Service (TFS) | Disagree | This is a reiteration of a previous comment. The TG reiterates it rationale for declining the comment. Some performance enhancements may indeed also provide or enable improved management of the 802.11 network. "The TG and the commenter disagree on the interpretaion of the PAR. The TG believes that the feature is in scope as it enables further management of 802.11 devices in wireless networks. Prior work in radio measurement was performed to "... provide the capability for a STA to manage and query its radio environment, and to make appropriate assessments about its health and efficiency (See P4, IEEE 802.11k-2008.). This feature extends those capabilities." Note that the commenter is not consistent in applying the comment rationale. In Comment 9676200023, the commenter states"I disagree with the resolution to Comments #9093800023, and #9253700023. Access point collaboration should be included in the draft. All of the technical points raised in the rejection to the above comments apply only to previous access point collaboration proposals. None of the technical points apply to this proposed change. Include a minimal solution that deals with the performance degradation in managed deployments." in which the commenter requests addition of another capability that is performance related; supporting the interpretation that such features are indeed in scope. | General-H
9625400023 | 27-Jul-2010 23:57: 9 EDT | 562 | Worstell, Harry | hworstell@research.att.com | 973-236-6915 | Individual | 561 | User | Disapprove | AT&T | Technical | 197 | 10.3.65 | 9 | This comment is on a portion of the balloted proposed standard that is the subject of unresolved comments (#7405600023, #8024700023, #8461200023, #9046100023 and #9322300023) associated with a 'Do Not Approve' vote. It is therefore within the scope of this recirculation ballot. The TGv PAR scope states: "This amendment provides Wireless Network Management enhancements." There is no mention in the PAR of the amendment including enhancements for higher throughput. Sponsor Ballot pool members with experience with performance enhancements likely did not apply. Traffic Filtering Service (TFS) is an enhancement for higher throughput, not a Network Management enhancement, and therefore is not being reviewed by an appropriate Sponsor Ballot pool. |  | Yes | Update the scope in the TGv PAR, form a new Sponsor Ballot Pool, and restart the Sponsor Ballot. Alternatively, delete the figure at page 197 line 9 and all other references to Traffic Filtering Service (TFS) | Disagree | This is a reiteration of a previous comment. The TG reiterates it rationale for declining the comment. Some performance enhancements may indeed also provide or enable improved management of the 802.11 network. "The TG and the commenter disagree on the interpretaion of the PAR. The TG believes that the feature is in scope as it enables further management of 802.11 devices in wireless networks. Prior work in radio measurement was performed to "... provide the capability for a STA to manage and query its radio environment, and to make appropriate assessments about its health and efficiency (See P4, IEEE 802.11k-2008.). This feature extends those capabilities." Note that the commenter is not consistent in applying the comment rationale. In Comment 9676200023, the commenter states"I disagree with the resolution to Comments #9093800023, and #9253700023. Access point collaboration should be included in the draft. All of the technical points raised in the rejection to the above comments apply only to previous access point collaboration proposals. None of the technical points apply to this proposed change. Include a minimal solution that deals with the performance degradation in managed deployments." in which the commenter requests addition of another capability that is performance related; supporting the interpretation that such features are indeed in scope. | General-H
9625300023 | 27-Jul-2010 23:57: 9 EDT | 561 | Worstell, Harry | hworstell@research.att.com | 973-236-6915 | Individual | 560 | User | Disapprove | AT&T | Technical | 197 | 10.3.65 | 4 | This comment is on a portion of the balloted proposed standard that is the subject of unresolved comments (#7405600023, #8024600023, #8461100023, #9046000023 and #9322200023) associated with a 'Do Not Approve' vote. It is therefore within the scope of this recirculation ballot. The TGv PAR scope states: "This amendment provides Wireless Network Management enhancements." There is no mention in the PAR of the amendment including enhancements for higher throughput. Sponsor Ballot pool members with experience with performance enhancements likely did not apply. Traffic Filtering Service (TFS) is an enhancement for higher throughput, not a Network Management enhancement, and therefore is not being reviewed by an appropriate Sponsor Ballot pool. |  | Yes | Update the scope in the TGv PAR, form a new Sponsor Ballot Pool, and restart the Sponsor Ballot. Alternatively, delete the paragraph at page 197 line 4 and all other references to Traffic Filtering Service (TFS) | Disagree | This is a reiteration of a previous comment. The TG reiterates it rationale for declining the comment. Some performance enhancements may indeed also provide or enable improved management of the 802.11 network. "The TG and the commenter disagree on the interpretaion of the PAR. The TG believes that the feature is in scope as it enables further management of 802.11 devices in wireless networks. Prior work in radio measurement was performed to "... provide the capability for a STA to manage and query its radio environment, and to make appropriate assessments about its health and efficiency (See P4, IEEE 802.11k-2008.). This feature extends those capabilities." Note that the commenter is not consistent in applying the comment rationale. In Comment 9676200023, the commenter states"I disagree with the resolution to Comments #9093800023, and #9253700023. Access point collaboration should be included in the draft. All of the technical points raised in the rejection to the above comments apply only to previous access point collaboration proposals. None of the technical points apply to this proposed change. Include a minimal solution that deals with the performance degradation in managed deployments." in which the commenter requests addition of another capability that is performance related; supporting the interpretation that such features are indeed in scope. | General-H
9625200023 | 27-Jul-2010 23:57: 9 EDT | 560 | Worstell, Harry | hworstell@research.att.com | 973-236-6915 | Individual | 559 | User | Disapprove | AT&T | Technical | 197 | 10.3.65 | 1 | This comment is on a portion of the balloted proposed standard that is the subject of unresolved comments (#7405600023, #8024500023, #8461000023, #9045900023 and #9322100023) associated with a 'Do Not Approve' vote. It is therefore within the scope of this recirculation ballot. The TGv PAR scope states: "This amendment provides Wireless Network Management enhancements." There is no mention in the PAR of the amendment including enhancements for higher throughput. Sponsor Ballot pool members with experience with performance enhancements likely did not apply. Traffic Filtering Service (TFS) is an enhancement for higher throughput, not a Network Management enhancement, and therefore is not being reviewed by an appropriate Sponsor Ballot pool. |  | Yes | Update the scope in the TGv PAR, form a new Sponsor Ballot Pool, and restart the Sponsor Ballot. Alternatively, delete the subclause title at page 197 line 1 and all other references to Traffic Filtering Service (TFS) | Disagree | This is a reiteration of a previous comment. The TG reiterates it rationale for declining the comment. Some performance enhancements may indeed also provide or enable improved management of the 802.11 network. "The TG and the commenter disagree on the interpretaion of the PAR. The TG believes that the feature is in scope as it enables further management of 802.11 devices in wireless networks. Prior work in radio measurement was performed to "... provide the capability for a STA to manage and query its radio environment, and to make appropriate assessments about its health and efficiency (See P4, IEEE 802.11k-2008.). This feature extends those capabilities." Note that the commenter is not consistent in applying the comment rationale. In Comment 9676200023, the commenter states"I disagree with the resolution to Comments #9093800023, and #9253700023. Access point collaboration should be included in the draft. All of the technical points raised in the rejection to the above comments apply only to previous access point collaboration proposals. None of the technical points apply to this proposed change. Include a minimal solution that deals with the performance degradation in managed deployments." in which the commenter requests addition of another capability that is performance related; supporting the interpretation that such features are indeed in scope. | General-H
9625100023 | 27-Jul-2010 23:57: 9 EDT | 559 | Worstell, Harry | hworstell@research.att.com | 973-236-6915 | Individual | 558 | User | Disapprove | AT&T | Technical | 192 | 10.3.62.4.4 | 9 | This comment is on a portion of the balloted proposed standard that is the subject of unresolved comments (#7405200023, #8024400023, #8460900023, #9045800023 and #9322000023) associated with a 'Do Not Approve' vote. It is therefore within the scope of this recirculation ballot. The TGv PAR scope states: "This amendment provides Wireless Network Management enhancements." There is no mention in the PAR of the amendment including enhancements for higher throughput. Sponsor Ballot pool members with experience with performance enhancements likely did not apply. Flexible Multicast Service (FMS) is an enhancement for higher throughput, not a Network Management enhancement, and therefore is not being reviewed by an appropriate Sponsor Ballot pool. |  | Yes | Update the scope in the TGv PAR, form a new Sponsor Ballot Pool, and restart the Sponsor Ballot. Alternatively, delete the paragraph at page 192 line 9 and all other references to Flexible Multicast Service (FMS) | Disagree | This is a reiteration of a previous comment. The TG reiterates it rationale for declining the comment. Some performance enhancements may indeed also provide or enable improved management of the 802.11 network. "The TG and the commenter disagree on the interpretaion of the PAR. The TG believes that the feature is in scope as it enables further management of 802.11 devices in wireless networks. Prior work in radio measurement was performed to "... provide the capability for a STA to manage and query its radio environment, and to make appropriate assessments about its health and efficiency (See P4, IEEE 802.11k-2008.). This feature extends those capabilities." Note that the commenter is not consistent in applying the comment rationale. In Comment 9676200023, the commenter states"I disagree with the resolution to Comments #9093800023, and #9253700023. Access point collaboration should be included in the draft. All of the technical points raised in the rejection to the above comments apply only to previous access point collaboration proposals. None of the technical points apply to this proposed change. Include a minimal solution that deals with the performance degradation in managed deployments." in which the commenter requests addition of another capability that is performance related; supporting the interpretation that such features are indeed in scope. | General-H
9625000023 | 27-Jul-2010 23:57: 9 EDT | 558 | Worstell, Harry | hworstell@research.att.com | 973-236-6915 | Individual | 557 | User | Disapprove | AT&T | Technical | 192 | 10.3.62.4.4 | 7 | This comment is on a portion of the balloted proposed standard that is the subject of unresolved comments (#7405200023, #8024300023, #8460800023, #9045700023 and #9321900023) associated with a 'Do Not Approve' vote. It is therefore within the scope of this recirculation ballot. The TGv PAR scope states: "This amendment provides Wireless Network Management enhancements." There is no mention in the PAR of the amendment including enhancements for higher throughput. Sponsor Ballot pool members with experience with performance enhancements likely did not apply. Flexible Multicast Service (FMS) is an enhancement for higher throughput, not a Network Management enhancement, and therefore is not being reviewed by an appropriate Sponsor Ballot pool. |  | Yes | Update the scope in the TGv PAR, form a new Sponsor Ballot Pool, and restart the Sponsor Ballot. Alternatively, delete the subclause title at page 192 line 7 and all other references to Flexible Multicast Service (FMS) | Disagree | This is a reiteration of a previous comment. The TG reiterates it rationale for declining the comment. Some performance enhancements may indeed also provide or enable improved management of the 802.11 network. "The TG and the commenter disagree on the interpretaion of the PAR. The TG believes that the feature is in scope as it enables further management of 802.11 devices in wireless networks. Prior work in radio measurement was performed to "... provide the capability for a STA to manage and query its radio environment, and to make appropriate assessments about its health and efficiency (See P4, IEEE 802.11k-2008.). This feature extends those capabilities." Note that the commenter is not consistent in applying the comment rationale. In Comment 9676200023, the commenter states"I disagree with the resolution to Comments #9093800023, and #9253700023. Access point collaboration should be included in the draft. All of the technical points raised in the rejection to the above comments apply only to previous access point collaboration proposals. None of the technical points apply to this proposed change. Include a minimal solution that deals with the performance degradation in managed deployments." in which the commenter requests addition of another capability that is performance related; supporting the interpretation that such features are indeed in scope. | General-H
9624900023 | 27-Jul-2010 23:57: 9 EDT | 557 | Worstell, Harry | hworstell@research.att.com | 973-236-6915 | Individual | 556 | User | Disapprove | AT&T | Technical | 192 | 10.3.62.4.3 | 3 | This comment is on a portion of the balloted proposed standard that is the subject of unresolved comments (#7405200023, #8024200023, #8460700023, #9045600023 and #9321800023) associated with a 'Do Not Approve' vote. It is therefore within the scope of this recirculation ballot. The TGv PAR scope states: "This amendment provides Wireless Network Management enhancements." There is no mention in the PAR of the amendment including enhancements for higher throughput. Sponsor Ballot pool members with experience with performance enhancements likely did not apply. Flexible Multicast Service (FMS) is an enhancement for higher throughput, not a Network Management enhancement, and therefore is not being reviewed by an appropriate Sponsor Ballot pool. |  | Yes | Update the scope in the TGv PAR, form a new Sponsor Ballot Pool, and restart the Sponsor Ballot. Alternatively, delete the paragraph at page 192 line 3 and all other references to Flexible Multicast Service (FMS) | Disagree | This is a reiteration of a previous comment. The TG reiterates it rationale for declining the comment. Some performance enhancements may indeed also provide or enable improved management of the 802.11 network. "The TG and the commenter disagree on the interpretaion of the PAR. The TG believes that the feature is in scope as it enables further management of 802.11 devices in wireless networks. Prior work in radio measurement was performed to "... provide the capability for a STA to manage and query its radio environment, and to make appropriate assessments about its health and efficiency (See P4, IEEE 802.11k-2008.). This feature extends those capabilities." Note that the commenter is not consistent in applying the comment rationale. In Comment 9676200023, the commenter states"I disagree with the resolution to Comments #9093800023, and #9253700023. Access point collaboration should be included in the draft. All of the technical points raised in the rejection to the above comments apply only to previous access point collaboration proposals. None of the technical points apply to this proposed change. Include a minimal solution that deals with the performance degradation in managed deployments." in which the commenter requests addition of another capability that is performance related; supporting the interpretation that such features are indeed in scope. | General-H
9624800023 | 27-Jul-2010 23:57: 9 EDT | 556 | Worstell, Harry | hworstell@research.att.com | 973-236-6915 | Individual | 555 | User | Disapprove | AT&T | Technical | 192 | 10.3.62.4.3 | 1 | This comment is on a portion of the balloted proposed standard that is the subject of unresolved comments (#7405200023, #8024100023, #8460600023, #9045500023 and #9321700023) associated with a 'Do Not Approve' vote. It is therefore within the scope of this recirculation ballot. The TGv PAR scope states: "This amendment provides Wireless Network Management enhancements." There is no mention in the PAR of the amendment including enhancements for higher throughput. Sponsor Ballot pool members with experience with performance enhancements likely did not apply. Flexible Multicast Service (FMS) is an enhancement for higher throughput, not a Network Management enhancement, and therefore is not being reviewed by an appropriate Sponsor Ballot pool. |  | Yes | Update the scope in the TGv PAR, form a new Sponsor Ballot Pool, and restart the Sponsor Ballot. Alternatively, delete the subclause title at page 192 line 1 and all other references to Flexible Multicast Service (FMS) | Disagree | This is a reiteration of a previous comment. The TG reiterates it rationale for declining the comment. Some performance enhancements may indeed also provide or enable improved management of the 802.11 network. "The TG and the commenter disagree on the interpretaion of the PAR. The TG believes that the feature is in scope as it enables further management of 802.11 devices in wireless networks. Prior work in radio measurement was performed to "... provide the capability for a STA to manage and query its radio environment, and to make appropriate assessments about its health and efficiency (See P4, IEEE 802.11k-2008.). This feature extends those capabilities." Note that the commenter is not consistent in applying the comment rationale. In Comment 9676200023, the commenter states"I disagree with the resolution to Comments #9093800023, and #9253700023. Access point collaboration should be included in the draft. All of the technical points raised in the rejection to the above comments apply only to previous access point collaboration proposals. None of the technical points apply to this proposed change. Include a minimal solution that deals with the performance degradation in managed deployments." in which the commenter requests addition of another capability that is performance related; supporting the interpretation that such features are indeed in scope. | General-H
9624700023 | 27-Jul-2010 23:57: 9 EDT | 555 | Worstell, Harry | hworstell@research.att.com | 973-236-6915 | Individual | 554 | User | Disapprove | AT&T | Technical | 191 | 10.3.62.4.2 | 56 | This comment is on a portion of the balloted proposed standard that is the subject of unresolved comments (#7405200023, #8024000023, #8460500023, #9045400023 and #9321600023) associated with a 'Do Not Approve' vote. It is therefore within the scope of this recirculation ballot. The TGv PAR scope states: "This amendment provides Wireless Network Management enhancements." There is no mention in the PAR of the amendment including enhancements for higher throughput. Sponsor Ballot pool members with experience with performance enhancements likely did not apply. Flexible Multicast Service (FMS) is an enhancement for higher throughput, not a Network Management enhancement, and therefore is not being reviewed by an appropriate Sponsor Ballot pool. |  | Yes | Update the scope in the TGv PAR, form a new Sponsor Ballot Pool, and restart the Sponsor Ballot. Alternatively, delete the table at page 191 line 56 and all other references to Flexible Multicast Service (FMS) | Disagree | This is a reiteration of a previous comment. The TG reiterates it rationale for declining the comment. Some performance enhancements may indeed also provide or enable improved management of the 802.11 network. "The TG and the commenter disagree on the interpretaion of the PAR. The TG believes that the feature is in scope as it enables further management of 802.11 devices in wireless networks. Prior work in radio measurement was performed to "... provide the capability for a STA to manage and query its radio environment, and to make appropriate assessments about its health and efficiency (See P4, IEEE 802.11k-2008.). This feature extends those capabilities." Note that the commenter is not consistent in applying the comment rationale. In Comment 9676200023, the commenter states"I disagree with the resolution to Comments #9093800023, and #9253700023. Access point collaboration should be included in the draft. All of the technical points raised in the rejection to the above comments apply only to previous access point collaboration proposals. None of the technical points apply to this proposed change. Include a minimal solution that deals with the performance degradation in managed deployments." in which the commenter requests addition of another capability that is performance related; supporting the interpretation that such features are indeed in scope. | General-H
9624600023 | 27-Jul-2010 23:57: 9 EDT | 554 | Worstell, Harry | hworstell@research.att.com | 973-236-6915 | Individual | 553 | User | Disapprove | AT&T | Technical | 191 | 10.3.62.4.2 | 52 | This comment is on a portion of the balloted proposed standard that is the subject of unresolved comments (#7405200023, #8023900023, #8460400023, #9045300023 and #9321500023) associated with a 'Do Not Approve' vote. It is therefore within the scope of this recirculation ballot. The TGv PAR scope states: "This amendment provides Wireless Network Management enhancements." There is no mention in the PAR of the amendment including enhancements for higher throughput. Sponsor Ballot pool members with experience with performance enhancements likely did not apply. Flexible Multicast Service (FMS) is an enhancement for higher throughput, not a Network Management enhancement, and therefore is not being reviewed by an appropriate Sponsor Ballot pool. |  | Yes | Update the scope in the TGv PAR, form a new Sponsor Ballot Pool, and restart the Sponsor Ballot. Alternatively, delete the MLME function specification at page 191 line 52 and all other references to Flexible Multicast Service (FMS) | Disagree | This is a reiteration of a previous comment. The TG reiterates it rationale for declining the comment. Some performance enhancements may indeed also provide or enable improved management of the 802.11 network. "The TG and the commenter disagree on the interpretaion of the PAR. The TG believes that the feature is in scope as it enables further management of 802.11 devices in wireless networks. Prior work in radio measurement was performed to "... provide the capability for a STA to manage and query its radio environment, and to make appropriate assessments about its health and efficiency (See P4, IEEE 802.11k-2008.). This feature extends those capabilities." Note that the commenter is not consistent in applying the comment rationale. In Comment 9676200023, the commenter states"I disagree with the resolution to Comments #9093800023, and #9253700023. Access point collaboration should be included in the draft. All of the technical points raised in the rejection to the above comments apply only to previous access point collaboration proposals. None of the technical points apply to this proposed change. Include a minimal solution that deals with the performance degradation in managed deployments." in which the commenter requests addition of another capability that is performance related; supporting the interpretation that such features are indeed in scope. | General-H
9624500023 | 27-Jul-2010 23:57: 9 EDT | 553 | Worstell, Harry | hworstell@research.att.com | 973-236-6915 | Individual | 552 | User | Disapprove | AT&T | Technical | 191 | 10.3.62.4.2 | 51 | This comment is on a portion of the balloted proposed standard that is the subject of unresolved comments (#7405200023, #8023800023, #8460300023, #9045200023 and #9321400023) associated with a 'Do Not Approve' vote. It is therefore within the scope of this recirculation ballot. The TGv PAR scope states: "This amendment provides Wireless Network Management enhancements." There is no mention in the PAR of the amendment including enhancements for higher throughput. Sponsor Ballot pool members with experience with performance enhancements likely did not apply. Flexible Multicast Service (FMS) is an enhancement for higher throughput, not a Network Management enhancement, and therefore is not being reviewed by an appropriate Sponsor Ballot pool. |  | Yes | Update the scope in the TGv PAR, form a new Sponsor Ballot Pool, and restart the Sponsor Ballot. Alternatively, delete the paragraph at page 191 line 51 and all other references to Flexible Multicast Service (FMS) | Disagree | This is a reiteration of a previous comment. The TG reiterates it rationale for declining the comment. Some performance enhancements may indeed also provide or enable improved management of the 802.11 network. "The TG and the commenter disagree on the interpretaion of the PAR. The TG believes that the feature is in scope as it enables further management of 802.11 devices in wireless networks. Prior work in radio measurement was performed to "... provide the capability for a STA to manage and query its radio environment, and to make appropriate assessments about its health and efficiency (See P4, IEEE 802.11k-2008.). This feature extends those capabilities." Note that the commenter is not consistent in applying the comment rationale. In Comment 9676200023, the commenter states"I disagree with the resolution to Comments #9093800023, and #9253700023. Access point collaboration should be included in the draft. All of the technical points raised in the rejection to the above comments apply only to previous access point collaboration proposals. None of the technical points apply to this proposed change. Include a minimal solution that deals with the performance degradation in managed deployments." in which the commenter requests addition of another capability that is performance related; supporting the interpretation that such features are indeed in scope. | General-H
9624400023 | 27-Jul-2010 23:57: 9 EDT | 552 | Worstell, Harry | hworstell@research.att.com | 973-236-6915 | Individual | 551 | User | Disapprove | AT&T | Technical | 191 | 10.3.62.4.2 | 48 | This comment is on a portion of the balloted proposed standard that is the subject of unresolved comments (#7405200023, #8023700023, #8460200023, #9045100023 and #9321300023) associated with a 'Do Not Approve' vote. It is therefore within the scope of this recirculation ballot. The TGv PAR scope states: "This amendment provides Wireless Network Management enhancements." There is no mention in the PAR of the amendment including enhancements for higher throughput. Sponsor Ballot pool members with experience with performance enhancements likely did not apply. Flexible Multicast Service (FMS) is an enhancement for higher throughput, not a Network Management enhancement, and therefore is not being reviewed by an appropriate Sponsor Ballot pool. |  | Yes | Update the scope in the TGv PAR, form a new Sponsor Ballot Pool, and restart the Sponsor Ballot. Alternatively, delete the subclause title at page 191 line 48 and all other references to Flexible Multicast Service (FMS) | Disagree | This is a reiteration of a previous comment. The TG reiterates it rationale for declining the comment. Some performance enhancements may indeed also provide or enable improved management of the 802.11 network. "The TG and the commenter disagree on the interpretaion of the PAR. The TG believes that the feature is in scope as it enables further management of 802.11 devices in wireless networks. Prior work in radio measurement was performed to "... provide the capability for a STA to manage and query its radio environment, and to make appropriate assessments about its health and efficiency (See P4, IEEE 802.11k-2008.). This feature extends those capabilities." Note that the commenter is not consistent in applying the comment rationale. In Comment 9676200023, the commenter states"I disagree with the resolution to Comments #9093800023, and #9253700023. Access point collaboration should be included in the draft. All of the technical points raised in the rejection to the above comments apply only to previous access point collaboration proposals. None of the technical points apply to this proposed change. Include a minimal solution that deals with the performance degradation in managed deployments." in which the commenter requests addition of another capability that is performance related; supporting the interpretation that such features are indeed in scope. | General-H
9624300023 | 27-Jul-2010 23:57: 9 EDT | 551 | Worstell, Harry | hworstell@research.att.com | 973-236-6915 | Individual | 550 | User | Disapprove | AT&T | Technical | 191 | 10.3.62.4.1 | 44 | This comment is on a portion of the balloted proposed standard that is the subject of unresolved comments (#7405200023, #8023600023, #8460100023, #9045000023 and #9321200023) associated with a 'Do Not Approve' vote. It is therefore within the scope of this recirculation ballot. The TGv PAR scope states: "This amendment provides Wireless Network Management enhancements." There is no mention in the PAR of the amendment including enhancements for higher throughput. Sponsor Ballot pool members with experience with performance enhancements likely did not apply. Flexible Multicast Service (FMS) is an enhancement for higher throughput, not a Network Management enhancement, and therefore is not being reviewed by an appropriate Sponsor Ballot pool. |  | Yes | Update the scope in the TGv PAR, form a new Sponsor Ballot Pool, and restart the Sponsor Ballot. Alternatively, delete the paragraph at page 191 line 44 and all other references to Flexible Multicast Service (FMS) | Disagree | This is a reiteration of a previous comment. The TG reiterates it rationale for declining the comment. Some performance enhancements may indeed also provide or enable improved management of the 802.11 network. "The TG and the commenter disagree on the interpretaion of the PAR. The TG believes that the feature is in scope as it enables further management of 802.11 devices in wireless networks. Prior work in radio measurement was performed to "... provide the capability for a STA to manage and query its radio environment, and to make appropriate assessments about its health and efficiency (See P4, IEEE 802.11k-2008.). This feature extends those capabilities." Note that the commenter is not consistent in applying the comment rationale. In Comment 9676200023, the commenter states"I disagree with the resolution to Comments #9093800023, and #9253700023. Access point collaboration should be included in the draft. All of the technical points raised in the rejection to the above comments apply only to previous access point collaboration proposals. None of the technical points apply to this proposed change. Include a minimal solution that deals with the performance degradation in managed deployments." in which the commenter requests addition of another capability that is performance related; supporting the interpretation that such features are indeed in scope. | General-H
9624200023 | 27-Jul-2010 23:57: 9 EDT | 550 | Worstell, Harry | hworstell@research.att.com | 973-236-6915 | Individual | 549 | User | Disapprove | AT&T | Technical | 191 | 10.3.62.4.1 | 42 | This comment is on a portion of the balloted proposed standard that is the subject of unresolved comments (#7405200023, #8023500023, #8460000023, #9044900023 and #9321100023) associated with a 'Do Not Approve' vote. It is therefore within the scope of this recirculation ballot. The TGv PAR scope states: "This amendment provides Wireless Network Management enhancements." There is no mention in the PAR of the amendment including enhancements for higher throughput. Sponsor Ballot pool members with experience with performance enhancements likely did not apply. Flexible Multicast Service (FMS) is an enhancement for higher throughput, not a Network Management enhancement, and therefore is not being reviewed by an appropriate Sponsor Ballot pool. |  | Yes | Update the scope in the TGv PAR, form a new Sponsor Ballot Pool, and restart the Sponsor Ballot. Alternatively, delete the subclause title at page 191 line 42 and all other references to Flexible Multicast Service (FMS) | Disagree | This is a reiteration of a previous comment. The TG reiterates it rationale for declining the comment. Some performance enhancements may indeed also provide or enable improved management of the 802.11 network. "The TG and the commenter disagree on the interpretaion of the PAR. The TG believes that the feature is in scope as it enables further management of 802.11 devices in wireless networks. Prior work in radio measurement was performed to "... provide the capability for a STA to manage and query its radio environment, and to make appropriate assessments about its health and efficiency (See P4, IEEE 802.11k-2008.). This feature extends those capabilities." Note that the commenter is not consistent in applying the comment rationale. In Comment 9676200023, the commenter states"I disagree with the resolution to Comments #9093800023, and #9253700023. Access point collaboration should be included in the draft. All of the technical points raised in the rejection to the above comments apply only to previous access point collaboration proposals. None of the technical points apply to this proposed change. Include a minimal solution that deals with the performance degradation in managed deployments." in which the commenter requests addition of another capability that is performance related; supporting the interpretation that such features are indeed in scope. | General-H
9624100023 | 27-Jul-2010 23:57: 9 EDT | 549 | Worstell, Harry | hworstell@research.att.com | 973-236-6915 | Individual | 548 | User | Disapprove | AT&T | Technical | 191 | 10.3.62.4 | 39 | This comment is on a portion of the balloted proposed standard that is the subject of unresolved comments (#7405200023, #8023400023, #8459900023, #9044800023 and #9321000023) associated with a 'Do Not Approve' vote. It is therefore within the scope of this recirculation ballot. The TGv PAR scope states: "This amendment provides Wireless Network Management enhancements." There is no mention in the PAR of the amendment including enhancements for higher throughput. Sponsor Ballot pool members with experience with performance enhancements likely did not apply. Flexible Multicast Service (FMS) is an enhancement for higher throughput, not a Network Management enhancement, and therefore is not being reviewed by an appropriate Sponsor Ballot pool. |  | Yes | Update the scope in the TGv PAR, form a new Sponsor Ballot Pool, and restart the Sponsor Ballot. Alternatively, delete the subclause title at page 191 line 39 and all other references to Flexible Multicast Service (FMS) | Disagree | This is a reiteration of a previous comment. The TG reiterates it rationale for declining the comment. Some performance enhancements may indeed also provide or enable improved management of the 802.11 network. "The TG and the commenter disagree on the interpretaion of the PAR. The TG believes that the feature is in scope as it enables further management of 802.11 devices in wireless networks. Prior work in radio measurement was performed to "... provide the capability for a STA to manage and query its radio environment, and to make appropriate assessments about its health and efficiency (See P4, IEEE 802.11k-2008.). This feature extends those capabilities." Note that the commenter is not consistent in applying the comment rationale. In Comment 9676200023, the commenter states"I disagree with the resolution to Comments #9093800023, and #9253700023. Access point collaboration should be included in the draft. All of the technical points raised in the rejection to the above comments apply only to previous access point collaboration proposals. None of the technical points apply to this proposed change. Include a minimal solution that deals with the performance degradation in managed deployments." in which the commenter requests addition of another capability that is performance related; supporting the interpretation that such features are indeed in scope. | General-H
9624000023 | 27-Jul-2010 23:57: 9 EDT | 548 | Worstell, Harry | hworstell@research.att.com | 973-236-6915 | Individual | 547 | User | Disapprove | AT&T | Technical | 191 | 10.3.62.3.4 | 37 | This comment is on a portion of the balloted proposed standard that is the subject of unresolved comments (#7405200023, #8023300023, #8459800023, #9044700023 and #9320900023) associated with a 'Do Not Approve' vote. It is therefore within the scope of this recirculation ballot. The TGv PAR scope states: "This amendment provides Wireless Network Management enhancements." There is no mention in the PAR of the amendment including enhancements for higher throughput. Sponsor Ballot pool members with experience with performance enhancements likely did not apply. Flexible Multicast Service (FMS) is an enhancement for higher throughput, not a Network Management enhancement, and therefore is not being reviewed by an appropriate Sponsor Ballot pool. |  | Yes | Update the scope in the TGv PAR, form a new Sponsor Ballot Pool, and restart the Sponsor Ballot. Alternatively, delete the paragraph at page 191 line 37 and all other references to Flexible Multicast Service (FMS) | Disagree | This is a reiteration of a previous comment. The TG reiterates it rationale for declining the comment. Some performance enhancements may indeed also provide or enable improved management of the 802.11 network. "The TG and the commenter disagree on the interpretaion of the PAR. The TG believes that the feature is in scope as it enables further management of 802.11 devices in wireless networks. Prior work in radio measurement was performed to "... provide the capability for a STA to manage and query its radio environment, and to make appropriate assessments about its health and efficiency (See P4, IEEE 802.11k-2008.). This feature extends those capabilities." Note that the commenter is not consistent in applying the comment rationale. In Comment 9676200023, the commenter states"I disagree with the resolution to Comments #9093800023, and #9253700023. Access point collaboration should be included in the draft. All of the technical points raised in the rejection to the above comments apply only to previous access point collaboration proposals. None of the technical points apply to this proposed change. Include a minimal solution that deals with the performance degradation in managed deployments." in which the commenter requests addition of another capability that is performance related; supporting the interpretation that such features are indeed in scope. | General-H
9623900023 | 27-Jul-2010 23:57: 9 EDT | 547 | Worstell, Harry | hworstell@research.att.com | 973-236-6915 | Individual | 546 | User | Disapprove | AT&T | Technical | 191 | 10.3.62.3.4 | 34 | This comment is on a portion of the balloted proposed standard that is the subject of unresolved comments (#7405200023, #8023200023, #8459700023, #9044600023 and #9320800023) associated with a 'Do Not Approve' vote. It is therefore within the scope of this recirculation ballot. The TGv PAR scope states: "This amendment provides Wireless Network Management enhancements." There is no mention in the PAR of the amendment including enhancements for higher throughput. Sponsor Ballot pool members with experience with performance enhancements likely did not apply. Flexible Multicast Service (FMS) is an enhancement for higher throughput, not a Network Management enhancement, and therefore is not being reviewed by an appropriate Sponsor Ballot pool. |  | Yes | Update the scope in the TGv PAR, form a new Sponsor Ballot Pool, and restart the Sponsor Ballot. Alternatively, delete the subclause title at page 191 line 34 and all other references to Flexible Multicast Service (FMS) | Disagree | This is a reiteration of a previous comment. The TG reiterates it rationale for declining the comment. Some performance enhancements may indeed also provide or enable improved management of the 802.11 network. "The TG and the commenter disagree on the interpretaion of the PAR. The TG believes that the feature is in scope as it enables further management of 802.11 devices in wireless networks. Prior work in radio measurement was performed to "... provide the capability for a STA to manage and query its radio environment, and to make appropriate assessments about its health and efficiency (See P4, IEEE 802.11k-2008.). This feature extends those capabilities." Note that the commenter is not consistent in applying the comment rationale. In Comment 9676200023, the commenter states"I disagree with the resolution to Comments #9093800023, and #9253700023. Access point collaboration should be included in the draft. All of the technical points raised in the rejection to the above comments apply only to previous access point collaboration proposals. None of the technical points apply to this proposed change. Include a minimal solution that deals with the performance degradation in managed deployments." in which the commenter requests addition of another capability that is performance related; supporting the interpretation that such features are indeed in scope. | General-H
9623800023 | 27-Jul-2010 23:57: 9 EDT | 546 | Worstell, Harry | hworstell@research.att.com | 973-236-6915 | Individual | 545 | User | Disapprove | AT&T | Technical | 191 | 10.3.62.3.3 | 31 | This comment is on a portion of the balloted proposed standard that is the subject of unresolved comments (#7405200023, #8023100023, #8459600023, #9044500023 and #9320700023) associated with a 'Do Not Approve' vote. It is therefore within the scope of this recirculation ballot. The TGv PAR scope states: "This amendment provides Wireless Network Management enhancements." There is no mention in the PAR of the amendment including enhancements for higher throughput. Sponsor Ballot pool members with experience with performance enhancements likely did not apply. Flexible Multicast Service (FMS) is an enhancement for higher throughput, not a Network Management enhancement, and therefore is not being reviewed by an appropriate Sponsor Ballot pool. |  | Yes | Update the scope in the TGv PAR, form a new Sponsor Ballot Pool, and restart the Sponsor Ballot. Alternatively, delete the paragraph at page 191 line 31 and all other references to Flexible Multicast Service (FMS) | Disagree | This is a reiteration of a previous comment. The TG reiterates it rationale for declining the comment. Some performance enhancements may indeed also provide or enable improved management of the 802.11 network. "The TG and the commenter disagree on the interpretaion of the PAR. The TG believes that the feature is in scope as it enables further management of 802.11 devices in wireless networks. Prior work in radio measurement was performed to "... provide the capability for a STA to manage and query its radio environment, and to make appropriate assessments about its health and efficiency (See P4, IEEE 802.11k-2008.). This feature extends those capabilities." Note that the commenter is not consistent in applying the comment rationale. In Comment 9676200023, the commenter states"I disagree with the resolution to Comments #9093800023, and #9253700023. Access point collaboration should be included in the draft. All of the technical points raised in the rejection to the above comments apply only to previous access point collaboration proposals. None of the technical points apply to this proposed change. Include a minimal solution that deals with the performance degradation in managed deployments." in which the commenter requests addition of another capability that is performance related; supporting the interpretation that such features are indeed in scope. | General-H
9623700023 | 27-Jul-2010 23:57: 9 EDT | 545 | Worstell, Harry | hworstell@research.att.com | 973-236-6915 | Individual | 544 | User | Disapprove | AT&T | Technical | 191 | 10.3.62.3.3 | 29 | This comment is on a portion of the balloted proposed standard that is the subject of unresolved comments (#7405200023, #8023000023, #8459500023, #9044400023 and #9320600023) associated with a 'Do Not Approve' vote. It is therefore within the scope of this recirculation ballot. The TGv PAR scope states: "This amendment provides Wireless Network Management enhancements." There is no mention in the PAR of the amendment including enhancements for higher throughput. Sponsor Ballot pool members with experience with performance enhancements likely did not apply. Flexible Multicast Service (FMS) is an enhancement for higher throughput, not a Network Management enhancement, and therefore is not being reviewed by an appropriate Sponsor Ballot pool. |  | Yes | Update the scope in the TGv PAR, form a new Sponsor Ballot Pool, and restart the Sponsor Ballot. Alternatively, delete the subclause title at page 191 line 29 and all other references to Flexible Multicast Service (FMS) | Disagree | This is a reiteration of a previous comment. The TG reiterates it rationale for declining the comment. Some performance enhancements may indeed also provide or enable improved management of the 802.11 network. "The TG and the commenter disagree on the interpretaion of the PAR. The TG believes that the feature is in scope as it enables further management of 802.11 devices in wireless networks. Prior work in radio measurement was performed to "... provide the capability for a STA to manage and query its radio environment, and to make appropriate assessments about its health and efficiency (See P4, IEEE 802.11k-2008.). This feature extends those capabilities." Note that the commenter is not consistent in applying the comment rationale. In Comment 9676200023, the commenter states"I disagree with the resolution to Comments #9093800023, and #9253700023. Access point collaboration should be included in the draft. All of the technical points raised in the rejection to the above comments apply only to previous access point collaboration proposals. None of the technical points apply to this proposed change. Include a minimal solution that deals with the performance degradation in managed deployments." in which the commenter requests addition of another capability that is performance related; supporting the interpretation that such features are indeed in scope. | General-H
9623600023 | 27-Jul-2010 23:57: 9 EDT | 544 | Worstell, Harry | hworstell@research.att.com | 973-236-6915 | Individual | 543 | User | Disapprove | AT&T | Technical | 191 | 10.3.62.3.2 | 18 | This comment is on a portion of the balloted proposed standard that is the subject of unresolved comments (#7405200023, #8022900023, #8459400023, #9044300023 and #9320500023) associated with a 'Do Not Approve' vote. It is therefore within the scope of this recirculation ballot. The TGv PAR scope states: "This amendment provides Wireless Network Management enhancements." There is no mention in the PAR of the amendment including enhancements for higher throughput. Sponsor Ballot pool members with experience with performance enhancements likely did not apply. Flexible Multicast Service (FMS) is an enhancement for higher throughput, not a Network Management enhancement, and therefore is not being reviewed by an appropriate Sponsor Ballot pool. |  | Yes | Update the scope in the TGv PAR, form a new Sponsor Ballot Pool, and restart the Sponsor Ballot. Alternatively, delete the table at page 191 line 18 and all other references to Flexible Multicast Service (FMS) | Disagree | This is a reiteration of a previous comment. The TG reiterates it rationale for declining the comment. Some performance enhancements may indeed also provide or enable improved management of the 802.11 network. "The TG and the commenter disagree on the interpretaion of the PAR. The TG believes that the feature is in scope as it enables further management of 802.11 devices in wireless networks. Prior work in radio measurement was performed to "... provide the capability for a STA to manage and query its radio environment, and to make appropriate assessments about its health and efficiency (See P4, IEEE 802.11k-2008.). This feature extends those capabilities." Note that the commenter is not consistent in applying the comment rationale. In Comment 9676200023, the commenter states"I disagree with the resolution to Comments #9093800023, and #9253700023. Access point collaboration should be included in the draft. All of the technical points raised in the rejection to the above comments apply only to previous access point collaboration proposals. None of the technical points apply to this proposed change. Include a minimal solution that deals with the performance degradation in managed deployments." in which the commenter requests addition of another capability that is performance related; supporting the interpretation that such features are indeed in scope. | General-H
9623500023 | 27-Jul-2010 23:57: 9 EDT | 543 | Worstell, Harry | hworstell@research.att.com | 973-236-6915 | Individual | 542 | User | Disapprove | AT&T | Technical | 191 | 10.3.62.3.2 | 13 | This comment is on a portion of the balloted proposed standard that is the subject of unresolved comments (#7405200023, #8022800023, #8459300023, #9044200023 and #9320400023) associated with a 'Do Not Approve' vote. It is therefore within the scope of this recirculation ballot. The TGv PAR scope states: "This amendment provides Wireless Network Management enhancements." There is no mention in the PAR of the amendment including enhancements for higher throughput. Sponsor Ballot pool members with experience with performance enhancements likely did not apply. Flexible Multicast Service (FMS) is an enhancement for higher throughput, not a Network Management enhancement, and therefore is not being reviewed by an appropriate Sponsor Ballot pool. |  | Yes | Update the scope in the TGv PAR, form a new Sponsor Ballot Pool, and restart the Sponsor Ballot. Alternatively, delete the MLME function specification at page 191 line 13 and all other references to Flexible Multicast Service (FMS) | Disagree | This is a reiteration of a previous comment. The TG reiterates it rationale for declining the comment. Some performance enhancements may indeed also provide or enable improved management of the 802.11 network. "The TG and the commenter disagree on the interpretaion of the PAR. The TG believes that the feature is in scope as it enables further management of 802.11 devices in wireless networks. Prior work in radio measurement was performed to "... provide the capability for a STA to manage and query its radio environment, and to make appropriate assessments about its health and efficiency (See P4, IEEE 802.11k-2008.). This feature extends those capabilities." Note that the commenter is not consistent in applying the comment rationale. In Comment 9676200023, the commenter states"I disagree with the resolution to Comments #9093800023, and #9253700023. Access point collaboration should be included in the draft. All of the technical points raised in the rejection to the above comments apply only to previous access point collaboration proposals. None of the technical points apply to this proposed change. Include a minimal solution that deals with the performance degradation in managed deployments." in which the commenter requests addition of another capability that is performance related; supporting the interpretation that such features are indeed in scope. | General-H
9623400023 | 27-Jul-2010 23:57: 9 EDT | 542 | Worstell, Harry | hworstell@research.att.com | 973-236-6915 | Individual | 541 | User | Disapprove | AT&T | Technical | 191 | 10.3.62.3.2 | 11 | This comment is on a portion of the balloted proposed standard that is the subject of unresolved comments (#7405200023, #8022700023, #8459200023, #9044100023 and #9320300023) associated with a 'Do Not Approve' vote. It is therefore within the scope of this recirculation ballot. The TGv PAR scope states: "This amendment provides Wireless Network Management enhancements." There is no mention in the PAR of the amendment including enhancements for higher throughput. Sponsor Ballot pool members with experience with performance enhancements likely did not apply. Flexible Multicast Service (FMS) is an enhancement for higher throughput, not a Network Management enhancement, and therefore is not being reviewed by an appropriate Sponsor Ballot pool. |  | Yes | Update the scope in the TGv PAR, form a new Sponsor Ballot Pool, and restart the Sponsor Ballot. Alternatively, delete the paragraph at page 191 line 11 and all other references to Flexible Multicast Service (FMS) | Disagree | This is a reiteration of a previous comment. The TG reiterates it rationale for declining the comment. Some performance enhancements may indeed also provide or enable improved management of the 802.11 network. "The TG and the commenter disagree on the interpretaion of the PAR. The TG believes that the feature is in scope as it enables further management of 802.11 devices in wireless networks. Prior work in radio measurement was performed to "... provide the capability for a STA to manage and query its radio environment, and to make appropriate assessments about its health and efficiency (See P4, IEEE 802.11k-2008.). This feature extends those capabilities." Note that the commenter is not consistent in applying the comment rationale. In Comment 9676200023, the commenter states"I disagree with the resolution to Comments #9093800023, and #9253700023. Access point collaboration should be included in the draft. All of the technical points raised in the rejection to the above comments apply only to previous access point collaboration proposals. None of the technical points apply to this proposed change. Include a minimal solution that deals with the performance degradation in managed deployments." in which the commenter requests addition of another capability that is performance related; supporting the interpretation that such features are indeed in scope. | General-H
9623300023 | 27-Jul-2010 23:57: 9 EDT | 541 | Worstell, Harry | hworstell@research.att.com | 973-236-6915 | Individual | 540 | User | Disapprove | AT&T | Technical | 191 | 10.3.62.3.2 | 9 | This comment is on a portion of the balloted proposed standard that is the subject of unresolved comments (#7405200023, #8022600023, #8459100023, #9044000023 and #9320200023) associated with a 'Do Not Approve' vote. It is therefore within the scope of this recirculation ballot. The TGv PAR scope states: "This amendment provides Wireless Network Management enhancements." There is no mention in the PAR of the amendment including enhancements for higher throughput. Sponsor Ballot pool members with experience with performance enhancements likely did not apply. Flexible Multicast Service (FMS) is an enhancement for higher throughput, not a Network Management enhancement, and therefore is not being reviewed by an appropriate Sponsor Ballot pool. |  | Yes | Update the scope in the TGv PAR, form a new Sponsor Ballot Pool, and restart the Sponsor Ballot. Alternatively, delete the subclause title at page 191 line 9 and all other references to Flexible Multicast Service (FMS) | Disagree | This is a reiteration of a previous comment. The TG reiterates it rationale for declining the comment. Some performance enhancements may indeed also provide or enable improved management of the 802.11 network. "The TG and the commenter disagree on the interpretaion of the PAR. The TG believes that the feature is in scope as it enables further management of 802.11 devices in wireless networks. Prior work in radio measurement was performed to "... provide the capability for a STA to manage and query its radio environment, and to make appropriate assessments about its health and efficiency (See P4, IEEE 802.11k-2008.). This feature extends those capabilities." Note that the commenter is not consistent in applying the comment rationale. In Comment 9676200023, the commenter states"I disagree with the resolution to Comments #9093800023, and #9253700023. Access point collaboration should be included in the draft. All of the technical points raised in the rejection to the above comments apply only to previous access point collaboration proposals. None of the technical points apply to this proposed change. Include a minimal solution that deals with the performance degradation in managed deployments." in which the commenter requests addition of another capability that is performance related; supporting the interpretation that such features are indeed in scope. | General-H
9623200023 | 27-Jul-2010 23:57: 9 EDT | 540 | Worstell, Harry | hworstell@research.att.com | 973-236-6915 | Individual | 539 | User | Disapprove | AT&T | Technical | 191 | 10.3.62.3.1 | 6 | This comment is on a portion of the balloted proposed standard that is the subject of unresolved comments (#7405200023, #8022500023, #8459000023, #9043900023 and #9320100023) associated with a 'Do Not Approve' vote. It is therefore within the scope of this recirculation ballot. The TGv PAR scope states: "This amendment provides Wireless Network Management enhancements." There is no mention in the PAR of the amendment including enhancements for higher throughput. Sponsor Ballot pool members with experience with performance enhancements likely did not apply. Flexible Multicast Service (FMS) is an enhancement for higher throughput, not a Network Management enhancement, and therefore is not being reviewed by an appropriate Sponsor Ballot pool. |  | Yes | Update the scope in the TGv PAR, form a new Sponsor Ballot Pool, and restart the Sponsor Ballot. Alternatively, delete the paragraph at page 191 line 6 and all other references to Flexible Multicast Service (FMS) | Disagree | This is a reiteration of a previous comment. The TG reiterates it rationale for declining the comment. Some performance enhancements may indeed also provide or enable improved management of the 802.11 network. "The TG and the commenter disagree on the interpretaion of the PAR. The TG believes that the feature is in scope as it enables further management of 802.11 devices in wireless networks. Prior work in radio measurement was performed to "... provide the capability for a STA to manage and query its radio environment, and to make appropriate assessments about its health and efficiency (See P4, IEEE 802.11k-2008.). This feature extends those capabilities." Note that the commenter is not consistent in applying the comment rationale. In Comment 9676200023, the commenter states"I disagree with the resolution to Comments #9093800023, and #9253700023. Access point collaboration should be included in the draft. All of the technical points raised in the rejection to the above comments apply only to previous access point collaboration proposals. None of the technical points apply to this proposed change. Include a minimal solution that deals with the performance degradation in managed deployments." in which the commenter requests addition of another capability that is performance related; supporting the interpretation that such features are indeed in scope. | General-H
9623100023 | 27-Jul-2010 23:57: 9 EDT | 539 | Worstell, Harry | hworstell@research.att.com | 973-236-6915 | Individual | 538 | User | Disapprove | AT&T | Technical | 191 | 10.3.62.3.1 | 3 | This comment is on a portion of the balloted proposed standard that is the subject of unresolved comments (#7405200023, #8022400023, #8458900023, #9043800023 and #9320000023) associated with a 'Do Not Approve' vote. It is therefore within the scope of this recirculation ballot. The TGv PAR scope states: "This amendment provides Wireless Network Management enhancements." There is no mention in the PAR of the amendment including enhancements for higher throughput. Sponsor Ballot pool members with experience with performance enhancements likely did not apply. Flexible Multicast Service (FMS) is an enhancement for higher throughput, not a Network Management enhancement, and therefore is not being reviewed by an appropriate Sponsor Ballot pool. |  | Yes | Update the scope in the TGv PAR, form a new Sponsor Ballot Pool, and restart the Sponsor Ballot. Alternatively, delete the subclause title at page 191 line 3 and all other references to Flexible Multicast Service (FMS) | Disagree | This is a reiteration of a previous comment. The TG reiterates it rationale for declining the comment. Some performance enhancements may indeed also provide or enable improved management of the 802.11 network. "The TG and the commenter disagree on the interpretaion of the PAR. The TG believes that the feature is in scope as it enables further management of 802.11 devices in wireless networks. Prior work in radio measurement was performed to "... provide the capability for a STA to manage and query its radio environment, and to make appropriate assessments about its health and efficiency (See P4, IEEE 802.11k-2008.). This feature extends those capabilities." Note that the commenter is not consistent in applying the comment rationale. In Comment 9676200023, the commenter states"I disagree with the resolution to Comments #9093800023, and #9253700023. Access point collaboration should be included in the draft. All of the technical points raised in the rejection to the above comments apply only to previous access point collaboration proposals. None of the technical points apply to this proposed change. Include a minimal solution that deals with the performance degradation in managed deployments." in which the commenter requests addition of another capability that is performance related; supporting the interpretation that such features are indeed in scope. | General-H
9623000023 | 27-Jul-2010 23:57: 9 EDT | 538 | Worstell, Harry | hworstell@research.att.com | 973-236-6915 | Individual | 537 | User | Disapprove | AT&T | Technical | 191 | 10.3.62.3 | 1 | This comment is on a portion of the balloted proposed standard that is the subject of unresolved comments (#7405200023, #8022300023, #8458800023, #9043700023 and #9319900023) associated with a 'Do Not Approve' vote. It is therefore within the scope of this recirculation ballot. The TGv PAR scope states: "This amendment provides Wireless Network Management enhancements." There is no mention in the PAR of the amendment including enhancements for higher throughput. Sponsor Ballot pool members with experience with performance enhancements likely did not apply. Flexible Multicast Service (FMS) is an enhancement for higher throughput, not a Network Management enhancement, and therefore is not being reviewed by an appropriate Sponsor Ballot pool. |  | Yes | Update the scope in the TGv PAR, form a new Sponsor Ballot Pool, and restart the Sponsor Ballot. Alternatively, delete the subclause title at page 191 line 1 and all other references to Flexible Multicast Service (FMS) | Disagree | This is a reiteration of a previous comment. The TG reiterates it rationale for declining the comment. Some performance enhancements may indeed also provide or enable improved management of the 802.11 network. "The TG and the commenter disagree on the interpretaion of the PAR. The TG believes that the feature is in scope as it enables further management of 802.11 devices in wireless networks. Prior work in radio measurement was performed to "... provide the capability for a STA to manage and query its radio environment, and to make appropriate assessments about its health and efficiency (See P4, IEEE 802.11k-2008.). This feature extends those capabilities." Note that the commenter is not consistent in applying the comment rationale. In Comment 9676200023, the commenter states"I disagree with the resolution to Comments #9093800023, and #9253700023. Access point collaboration should be included in the draft. All of the technical points raised in the rejection to the above comments apply only to previous access point collaboration proposals. None of the technical points apply to this proposed change. Include a minimal solution that deals with the performance degradation in managed deployments." in which the commenter requests addition of another capability that is performance related; supporting the interpretation that such features are indeed in scope. | General-H
9622900023 | 27-Jul-2010 23:57: 9 EDT | 537 | Worstell, Harry | hworstell@research.att.com | 973-236-6915 | Individual | 536 | User | Disapprove | AT&T | Technical | 190 | 10.3.62.2.4 | 65 | This comment is on a portion of the balloted proposed standard that is the subject of unresolved comments (#7405200023, #8022200023, #8458700023, #9043600023 and #9319800023) associated with a 'Do Not Approve' vote. It is therefore within the scope of this recirculation ballot. The TGv PAR scope states: "This amendment provides Wireless Network Management enhancements." There is no mention in the PAR of the amendment including enhancements for higher throughput. Sponsor Ballot pool members with experience with performance enhancements likely did not apply. Flexible Multicast Service (FMS) is an enhancement for higher throughput, not a Network Management enhancement, and therefore is not being reviewed by an appropriate Sponsor Ballot pool. |  | Yes | Update the scope in the TGv PAR, form a new Sponsor Ballot Pool, and restart the Sponsor Ballot. Alternatively, delete the paragraph at page 190 line 65 and all other references to Flexible Multicast Service (FMS) | Disagree | This is a reiteration of a previous comment. The TG reiterates it rationale for declining the comment. Some performance enhancements may indeed also provide or enable improved management of the 802.11 network. "The TG and the commenter disagree on the interpretaion of the PAR. The TG believes that the feature is in scope as it enables further management of 802.11 devices in wireless networks. Prior work in radio measurement was performed to "... provide the capability for a STA to manage and query its radio environment, and to make appropriate assessments about its health and efficiency (See P4, IEEE 802.11k-2008.). This feature extends those capabilities." Note that the commenter is not consistent in applying the comment rationale. In Comment 9676200023, the commenter states"I disagree with the resolution to Comments #9093800023, and #9253700023. Access point collaboration should be included in the draft. All of the technical points raised in the rejection to the above comments apply only to previous access point collaboration proposals. None of the technical points apply to this proposed change. Include a minimal solution that deals with the performance degradation in managed deployments." in which the commenter requests addition of another capability that is performance related; supporting the interpretation that such features are indeed in scope. | General-H
9622800023 | 27-Jul-2010 23:57: 9 EDT | 536 | Worstell, Harry | hworstell@research.att.com | 973-236-6915 | Individual | 535 | User | Disapprove | AT&T | Technical | 190 | 10.3.62.2.4 | 62 | This comment is on a portion of the balloted proposed standard that is the subject of unresolved comments (#7405200023, #8022100023, #8458600023, #9043500023 and #9319700023) associated with a 'Do Not Approve' vote. It is therefore within the scope of this recirculation ballot. The TGv PAR scope states: "This amendment provides Wireless Network Management enhancements." There is no mention in the PAR of the amendment including enhancements for higher throughput. Sponsor Ballot pool members with experience with performance enhancements likely did not apply. Flexible Multicast Service (FMS) is an enhancement for higher throughput, not a Network Management enhancement, and therefore is not being reviewed by an appropriate Sponsor Ballot pool. |  | Yes | Update the scope in the TGv PAR, form a new Sponsor Ballot Pool, and restart the Sponsor Ballot. Alternatively, delete the subclause title at page 190 line 62 and all other references to Flexible Multicast Service (FMS) | Disagree | This is a reiteration of a previous comment. The TG reiterates it rationale for declining the comment. Some performance enhancements may indeed also provide or enable improved management of the 802.11 network. "The TG and the commenter disagree on the interpretaion of the PAR. The TG believes that the feature is in scope as it enables further management of 802.11 devices in wireless networks. Prior work in radio measurement was performed to "... provide the capability for a STA to manage and query its radio environment, and to make appropriate assessments about its health and efficiency (See P4, IEEE 802.11k-2008.). This feature extends those capabilities." Note that the commenter is not consistent in applying the comment rationale. In Comment 9676200023, the commenter states"I disagree with the resolution to Comments #9093800023, and #9253700023. Access point collaboration should be included in the draft. All of the technical points raised in the rejection to the above comments apply only to previous access point collaboration proposals. None of the technical points apply to this proposed change. Include a minimal solution that deals with the performance degradation in managed deployments." in which the commenter requests addition of another capability that is performance related; supporting the interpretation that such features are indeed in scope. | General-H
9622700023 | 27-Jul-2010 23:57: 9 EDT | 535 | Worstell, Harry | hworstell@research.att.com | 973-236-6915 | Individual | 534 | User | Disapprove | AT&T | Technical | 190 | 10.3.62.2.3 | 56 | This comment is on a portion of the balloted proposed standard that is the subject of unresolved comments (#7405200023, #8022000023, #8458500023, #9043400023 and #9319600023) associated with a 'Do Not Approve' vote. It is therefore within the scope of this recirculation ballot. The TGv PAR scope states: "This amendment provides Wireless Network Management enhancements." There is no mention in the PAR of the amendment including enhancements for higher throughput. Sponsor Ballot pool members with experience with performance enhancements likely did not apply. Flexible Multicast Service (FMS) is an enhancement for higher throughput, not a Network Management enhancement, and therefore is not being reviewed by an appropriate Sponsor Ballot pool. |  | Yes | Update the scope in the TGv PAR, form a new Sponsor Ballot Pool, and restart the Sponsor Ballot. Alternatively, delete the paragraph at page 190 line 56 and all other references to Flexible Multicast Service (FMS) | Disagree | This is a reiteration of a previous comment. The TG reiterates it rationale for declining the comment. Some performance enhancements may indeed also provide or enable improved management of the 802.11 network. "The TG and the commenter disagree on the interpretaion of the PAR. The TG believes that the feature is in scope as it enables further management of 802.11 devices in wireless networks. Prior work in radio measurement was performed to "... provide the capability for a STA to manage and query its radio environment, and to make appropriate assessments about its health and efficiency (See P4, IEEE 802.11k-2008.). This feature extends those capabilities." Note that the commenter is not consistent in applying the comment rationale. In Comment 9676200023, the commenter states"I disagree with the resolution to Comments #9093800023, and #9253700023. Access point collaboration should be included in the draft. All of the technical points raised in the rejection to the above comments apply only to previous access point collaboration proposals. None of the technical points apply to this proposed change. Include a minimal solution that deals with the performance degradation in managed deployments." in which the commenter requests addition of another capability that is performance related; supporting the interpretation that such features are indeed in scope. | General-H
9622600023 | 27-Jul-2010 23:57: 9 EDT | 534 | Worstell, Harry | hworstell@research.att.com | 973-236-6915 | Individual | 533 | User | Disapprove | AT&T | Technical | 190 | 10.3.62.2.3 | 54 | This comment is on a portion of the balloted proposed standard that is the subject of unresolved comments (#7405200023, #8021900023, #8458400023, #9043300023 and #9319500023) associated with a 'Do Not Approve' vote. It is therefore within the scope of this recirculation ballot. The TGv PAR scope states: "This amendment provides Wireless Network Management enhancements." There is no mention in the PAR of the amendment including enhancements for higher throughput. Sponsor Ballot pool members with experience with performance enhancements likely did not apply. Flexible Multicast Service (FMS) is an enhancement for higher throughput, not a Network Management enhancement, and therefore is not being reviewed by an appropriate Sponsor Ballot pool. |  | Yes | Update the scope in the TGv PAR, form a new Sponsor Ballot Pool, and restart the Sponsor Ballot. Alternatively, delete the subclause title at page 190 line 54 and all other references to Flexible Multicast Service (FMS) | Disagree | This is a reiteration of a previous comment. The TG reiterates it rationale for declining the comment. Some performance enhancements may indeed also provide or enable improved management of the 802.11 network. "The TG and the commenter disagree on the interpretaion of the PAR. The TG believes that the feature is in scope as it enables further management of 802.11 devices in wireless networks. Prior work in radio measurement was performed to "... provide the capability for a STA to manage and query its radio environment, and to make appropriate assessments about its health and efficiency (See P4, IEEE 802.11k-2008.). This feature extends those capabilities." Note that the commenter is not consistent in applying the comment rationale. In Comment 9676200023, the commenter states"I disagree with the resolution to Comments #9093800023, and #9253700023. Access point collaboration should be included in the draft. All of the technical points raised in the rejection to the above comments apply only to previous access point collaboration proposals. None of the technical points apply to this proposed change. Include a minimal solution that deals with the performance degradation in managed deployments." in which the commenter requests addition of another capability that is performance related; supporting the interpretation that such features are indeed in scope. | General-H
9622500023 | 27-Jul-2010 23:57: 9 EDT | 533 | Worstell, Harry | hworstell@research.att.com | 973-236-6915 | Individual | 532 | User | Disapprove | AT&T | Technical | 190 | 10.3.62.2.2 | 35 | This comment is on a portion of the balloted proposed standard that is the subject of unresolved comments (#7405200023, #8021800023, #8458300023, #9043200023 and #9319400023) associated with a 'Do Not Approve' vote. It is therefore within the scope of this recirculation ballot. The TGv PAR scope states: "This amendment provides Wireless Network Management enhancements." There is no mention in the PAR of the amendment including enhancements for higher throughput. Sponsor Ballot pool members with experience with performance enhancements likely did not apply. Flexible Multicast Service (FMS) is an enhancement for higher throughput, not a Network Management enhancement, and therefore is not being reviewed by an appropriate Sponsor Ballot pool. |  | Yes | Update the scope in the TGv PAR, form a new Sponsor Ballot Pool, and restart the Sponsor Ballot. Alternatively, delete the table at page 190 line 35 and all other references to Flexible Multicast Service (FMS) | Disagree | This is a reiteration of a previous comment. The TG reiterates it rationale for declining the comment. Some performance enhancements may indeed also provide or enable improved management of the 802.11 network. "The TG and the commenter disagree on the interpretaion of the PAR. The TG believes that the feature is in scope as it enables further management of 802.11 devices in wireless networks. Prior work in radio measurement was performed to "... provide the capability for a STA to manage and query its radio environment, and to make appropriate assessments about its health and efficiency (See P4, IEEE 802.11k-2008.). This feature extends those capabilities." Note that the commenter is not consistent in applying the comment rationale. In Comment 9676200023, the commenter states"I disagree with the resolution to Comments #9093800023, and #9253700023. Access point collaboration should be included in the draft. All of the technical points raised in the rejection to the above comments apply only to previous access point collaboration proposals. None of the technical points apply to this proposed change. Include a minimal solution that deals with the performance degradation in managed deployments." in which the commenter requests addition of another capability that is performance related; supporting the interpretation that such features are indeed in scope. | General-H
9622400023 | 27-Jul-2010 23:57: 9 EDT | 532 | Worstell, Harry | hworstell@research.att.com | 973-236-6915 | Individual | 531 | User | Disapprove | AT&T | Technical | 190 | 10.3.62.2.2 | 28 | This comment is on a portion of the balloted proposed standard that is the subject of unresolved comments (#7405200023, #8021700023, #8458200023, #9043100023 and #9319300023) associated with a 'Do Not Approve' vote. It is therefore within the scope of this recirculation ballot. The TGv PAR scope states: "This amendment provides Wireless Network Management enhancements." There is no mention in the PAR of the amendment including enhancements for higher throughput. Sponsor Ballot pool members with experience with performance enhancements likely did not apply. Flexible Multicast Service (FMS) is an enhancement for higher throughput, not a Network Management enhancement, and therefore is not being reviewed by an appropriate Sponsor Ballot pool. |  | Yes | Update the scope in the TGv PAR, form a new Sponsor Ballot Pool, and restart the Sponsor Ballot. Alternatively, delete the MLME function specification at page 190 line 28 and all other references to Flexible Multicast Service (FMS) | Disagree | This is a reiteration of a previous comment. The TG reiterates it rationale for declining the comment. Some performance enhancements may indeed also provide or enable improved management of the 802.11 network. "The TG and the commenter disagree on the interpretaion of the PAR. The TG believes that the feature is in scope as it enables further management of 802.11 devices in wireless networks. Prior work in radio measurement was performed to "... provide the capability for a STA to manage and query its radio environment, and to make appropriate assessments about its health and efficiency (See P4, IEEE 802.11k-2008.). This feature extends those capabilities." Note that the commenter is not consistent in applying the comment rationale. In Comment 9676200023, the commenter states"I disagree with the resolution to Comments #9093800023, and #9253700023. Access point collaboration should be included in the draft. All of the technical points raised in the rejection to the above comments apply only to previous access point collaboration proposals. None of the technical points apply to this proposed change. Include a minimal solution that deals with the performance degradation in managed deployments." in which the commenter requests addition of another capability that is performance related; supporting the interpretation that such features are indeed in scope. | General-H
9622300023 | 27-Jul-2010 23:57: 9 EDT | 531 | Worstell, Harry | hworstell@research.att.com | 973-236-6915 | Individual | 530 | User | Disapprove | AT&T | Technical | 190 | 10.3.62.2.2 | 26 | This comment is on a portion of the balloted proposed standard that is the subject of unresolved comments (#7405200023, #8021600023, #8458100023, #9043000023 and #9319200023) associated with a 'Do Not Approve' vote. It is therefore within the scope of this recirculation ballot. The TGv PAR scope states: "This amendment provides Wireless Network Management enhancements." There is no mention in the PAR of the amendment including enhancements for higher throughput. Sponsor Ballot pool members with experience with performance enhancements likely did not apply. Flexible Multicast Service (FMS) is an enhancement for higher throughput, not a Network Management enhancement, and therefore is not being reviewed by an appropriate Sponsor Ballot pool. |  | Yes | Update the scope in the TGv PAR, form a new Sponsor Ballot Pool, and restart the Sponsor Ballot. Alternatively, delete the paragraph at page 190 line 26 and all other references to Flexible Multicast Service (FMS) | Disagree | This is a reiteration of a previous comment. The TG reiterates it rationale for declining the comment. Some performance enhancements may indeed also provide or enable improved management of the 802.11 network. "The TG and the commenter disagree on the interpretaion of the PAR. The TG believes that the feature is in scope as it enables further management of 802.11 devices in wireless networks. Prior work in radio measurement was performed to "... provide the capability for a STA to manage and query its radio environment, and to make appropriate assessments about its health and efficiency (See P4, IEEE 802.11k-2008.). This feature extends those capabilities." Note that the commenter is not consistent in applying the comment rationale. In Comment 9676200023, the commenter states"I disagree with the resolution to Comments #9093800023, and #9253700023. Access point collaboration should be included in the draft. All of the technical points raised in the rejection to the above comments apply only to previous access point collaboration proposals. None of the technical points apply to this proposed change. Include a minimal solution that deals with the performance degradation in managed deployments." in which the commenter requests addition of another capability that is performance related; supporting the interpretation that such features are indeed in scope. | General-H
9622200023 | 27-Jul-2010 23:57: 9 EDT | 530 | Worstell, Harry | hworstell@research.att.com | 973-236-6915 | Individual | 529 | User | Disapprove | AT&T | Technical | 190 | 10.3.62.2.2 | 23 | This comment is on a portion of the balloted proposed standard that is the subject of unresolved comments (#7405200023, #8021500023, #8458000023, #9042900023 and #9319100023) associated with a 'Do Not Approve' vote. It is therefore within the scope of this recirculation ballot. The TGv PAR scope states: "This amendment provides Wireless Network Management enhancements." There is no mention in the PAR of the amendment including enhancements for higher throughput. Sponsor Ballot pool members with experience with performance enhancements likely did not apply. Flexible Multicast Service (FMS) is an enhancement for higher throughput, not a Network Management enhancement, and therefore is not being reviewed by an appropriate Sponsor Ballot pool. |  | Yes | Update the scope in the TGv PAR, form a new Sponsor Ballot Pool, and restart the Sponsor Ballot. Alternatively, delete the subclause title at page 190 line 23 and all other references to Flexible Multicast Service (FMS) | Disagree | This is a reiteration of a previous comment. The TG reiterates it rationale for declining the comment. Some performance enhancements may indeed also provide or enable improved management of the 802.11 network. "The TG and the commenter disagree on the interpretaion of the PAR. The TG believes that the feature is in scope as it enables further management of 802.11 devices in wireless networks. Prior work in radio measurement was performed to "... provide the capability for a STA to manage and query its radio environment, and to make appropriate assessments about its health and efficiency (See P4, IEEE 802.11k-2008.). This feature extends those capabilities." Note that the commenter is not consistent in applying the comment rationale. In Comment 9676200023, the commenter states"I disagree with the resolution to Comments #9093800023, and #9253700023. Access point collaboration should be included in the draft. All of the technical points raised in the rejection to the above comments apply only to previous access point collaboration proposals. None of the technical points apply to this proposed change. Include a minimal solution that deals with the performance degradation in managed deployments." in which the commenter requests addition of another capability that is performance related; supporting the interpretation that such features are indeed in scope. | General-H
9622100023 | 27-Jul-2010 23:57: 9 EDT | 529 | Worstell, Harry | hworstell@research.att.com | 973-236-6915 | Individual | 528 | User | Disapprove | AT&T | Technical | 190 | 10.3.62.2.1 | 21 | This comment is on a portion of the balloted proposed standard that is the subject of unresolved comments (#7405200023, #8021400023, #8457900023, #9042800023 and #9319000023) associated with a 'Do Not Approve' vote. It is therefore within the scope of this recirculation ballot. The TGv PAR scope states: "This amendment provides Wireless Network Management enhancements." There is no mention in the PAR of the amendment including enhancements for higher throughput. Sponsor Ballot pool members with experience with performance enhancements likely did not apply. Flexible Multicast Service (FMS) is an enhancement for higher throughput, not a Network Management enhancement, and therefore is not being reviewed by an appropriate Sponsor Ballot pool. |  | Yes | Update the scope in the TGv PAR, form a new Sponsor Ballot Pool, and restart the Sponsor Ballot. Alternatively, delete the paragraph at page 190 line 21 and all other references to Flexible Multicast Service (FMS) | Disagree | This is a reiteration of a previous comment. The TG reiterates it rationale for declining the comment. Some performance enhancements may indeed also provide or enable improved management of the 802.11 network. "The TG and the commenter disagree on the interpretaion of the PAR. The TG believes that the feature is in scope as it enables further management of 802.11 devices in wireless networks. Prior work in radio measurement was performed to "... provide the capability for a STA to manage and query its radio environment, and to make appropriate assessments about its health and efficiency (See P4, IEEE 802.11k-2008.). This feature extends those capabilities." Note that the commenter is not consistent in applying the comment rationale. In Comment 9676200023, the commenter states"I disagree with the resolution to Comments #9093800023, and #9253700023. Access point collaboration should be included in the draft. All of the technical points raised in the rejection to the above comments apply only to previous access point collaboration proposals. None of the technical points apply to this proposed change. Include a minimal solution that deals with the performance degradation in managed deployments." in which the commenter requests addition of another capability that is performance related; supporting the interpretation that such features are indeed in scope. | General-H
9622000023 | 27-Jul-2010 23:57: 9 EDT | 528 | Worstell, Harry | hworstell@research.att.com | 973-236-6915 | Individual | 527 | User | Disapprove | AT&T | Technical | 190 | 10.3.62.2.1 | 18 | This comment is on a portion of the balloted proposed standard that is the subject of unresolved comments (#7405200023, #8021300023, #8457800023, #9042700023 and #9318900023) associated with a 'Do Not Approve' vote. It is therefore within the scope of this recirculation ballot. The TGv PAR scope states: "This amendment provides Wireless Network Management enhancements." There is no mention in the PAR of the amendment including enhancements for higher throughput. Sponsor Ballot pool members with experience with performance enhancements likely did not apply. Flexible Multicast Service (FMS) is an enhancement for higher throughput, not a Network Management enhancement, and therefore is not being reviewed by an appropriate Sponsor Ballot pool. |  | Yes | Update the scope in the TGv PAR, form a new Sponsor Ballot Pool, and restart the Sponsor Ballot. Alternatively, delete the subclause title at page 190 line 18 and all other references to Flexible Multicast Service (FMS) | Disagree | This is a reiteration of a previous comment. The TG reiterates it rationale for declining the comment. Some performance enhancements may indeed also provide or enable improved management of the 802.11 network. "The TG and the commenter disagree on the interpretaion of the PAR. The TG believes that the feature is in scope as it enables further management of 802.11 devices in wireless networks. Prior work in radio measurement was performed to "... provide the capability for a STA to manage and query its radio environment, and to make appropriate assessments about its health and efficiency (See P4, IEEE 802.11k-2008.). This feature extends those capabilities." Note that the commenter is not consistent in applying the comment rationale. In Comment 9676200023, the commenter states"I disagree with the resolution to Comments #9093800023, and #9253700023. Access point collaboration should be included in the draft. All of the technical points raised in the rejection to the above comments apply only to previous access point collaboration proposals. None of the technical points apply to this proposed change. Include a minimal solution that deals with the performance degradation in managed deployments." in which the commenter requests addition of another capability that is performance related; supporting the interpretation that such features are indeed in scope. | General-H
9621900023 | 27-Jul-2010 23:57: 9 EDT | 527 | Worstell, Harry | hworstell@research.att.com | 973-236-6915 | Individual | 526 | User | Disapprove | AT&T | Technical | 190 | 10.3.62.2 | 15 | This comment is on a portion of the balloted proposed standard that is the subject of unresolved comments (#7405200023, #8021200023, #8457700023, #9042600023 and #9318800023) associated with a 'Do Not Approve' vote. It is therefore within the scope of this recirculation ballot. The TGv PAR scope states: "This amendment provides Wireless Network Management enhancements." There is no mention in the PAR of the amendment including enhancements for higher throughput. Sponsor Ballot pool members with experience with performance enhancements likely did not apply. Flexible Multicast Service (FMS) is an enhancement for higher throughput, not a Network Management enhancement, and therefore is not being reviewed by an appropriate Sponsor Ballot pool. |  | Yes | Update the scope in the TGv PAR, form a new Sponsor Ballot Pool, and restart the Sponsor Ballot. Alternatively, delete the subclause title at page 190 line 15 and all other references to Flexible Multicast Service (FMS) | Disagree | This is a reiteration of a previous comment. The TG reiterates it rationale for declining the comment. Some performance enhancements may indeed also provide or enable improved management of the 802.11 network. "The TG and the commenter disagree on the interpretaion of the PAR. The TG believes that the feature is in scope as it enables further management of 802.11 devices in wireless networks. Prior work in radio measurement was performed to "... provide the capability for a STA to manage and query its radio environment, and to make appropriate assessments about its health and efficiency (See P4, IEEE 802.11k-2008.). This feature extends those capabilities." Note that the commenter is not consistent in applying the comment rationale. In Comment 9676200023, the commenter states"I disagree with the resolution to Comments #9093800023, and #9253700023. Access point collaboration should be included in the draft. All of the technical points raised in the rejection to the above comments apply only to previous access point collaboration proposals. None of the technical points apply to this proposed change. Include a minimal solution that deals with the performance degradation in managed deployments." in which the commenter requests addition of another capability that is performance related; supporting the interpretation that such features are indeed in scope. | General-H
9621800023 | 27-Jul-2010 23:57: 9 EDT | 526 | Worstell, Harry | hworstell@research.att.com | 973-236-6915 | Individual | 525 | User | Disapprove | AT&T | Technical | 190 | 10.3.62.1.4 | 11 | This comment is on a portion of the balloted proposed standard that is the subject of unresolved comments (#7405200023, #8021100023, #8457600023, #9042500023 and #9318700023) associated with a 'Do Not Approve' vote. It is therefore within the scope of this recirculation ballot. The TGv PAR scope states: "This amendment provides Wireless Network Management enhancements." There is no mention in the PAR of the amendment including enhancements for higher throughput. Sponsor Ballot pool members with experience with performance enhancements likely did not apply. Flexible Multicast Service (FMS) is an enhancement for higher throughput, not a Network Management enhancement, and therefore is not being reviewed by an appropriate Sponsor Ballot pool. |  | Yes | Update the scope in the TGv PAR, form a new Sponsor Ballot Pool, and restart the Sponsor Ballot. Alternatively, delete the paragraph at page 190 line 11 and all other references to Flexible Multicast Service (FMS) | Disagree | This is a reiteration of a previous comment. The TG reiterates it rationale for declining the comment. Some performance enhancements may indeed also provide or enable improved management of the 802.11 network. "The TG and the commenter disagree on the interpretaion of the PAR. The TG believes that the feature is in scope as it enables further management of 802.11 devices in wireless networks. Prior work in radio measurement was performed to "... provide the capability for a STA to manage and query its radio environment, and to make appropriate assessments about its health and efficiency (See P4, IEEE 802.11k-2008.). This feature extends those capabilities." Note that the commenter is not consistent in applying the comment rationale. In Comment 9676200023, the commenter states"I disagree with the resolution to Comments #9093800023, and #9253700023. Access point collaboration should be included in the draft. All of the technical points raised in the rejection to the above comments apply only to previous access point collaboration proposals. None of the technical points apply to this proposed change. Include a minimal solution that deals with the performance degradation in managed deployments." in which the commenter requests addition of another capability that is performance related; supporting the interpretation that such features are indeed in scope. | General-H
9621700023 | 27-Jul-2010 23:57: 9 EDT | 525 | Worstell, Harry | hworstell@research.att.com | 973-236-6915 | Individual | 524 | User | Disapprove | AT&T | Technical | 190 | 10.3.62.1.4 | 8 | This comment is on a portion of the balloted proposed standard that is the subject of unresolved comments (#7405200023, #8021000023, #8457500023, #9042400023 and #9318600023) associated with a 'Do Not Approve' vote. It is therefore within the scope of this recirculation ballot. The TGv PAR scope states: "This amendment provides Wireless Network Management enhancements." There is no mention in the PAR of the amendment including enhancements for higher throughput. Sponsor Ballot pool members with experience with performance enhancements likely did not apply. Flexible Multicast Service (FMS) is an enhancement for higher throughput, not a Network Management enhancement, and therefore is not being reviewed by an appropriate Sponsor Ballot pool. |  | Yes | Update the scope in the TGv PAR, form a new Sponsor Ballot Pool, and restart the Sponsor Ballot. Alternatively, delete the subclause title at page 190 line 8 and all other references to Flexible Multicast Service (FMS) | Disagree | This is a reiteration of a previous comment. The TG reiterates it rationale for declining the comment. Some performance enhancements may indeed also provide or enable improved management of the 802.11 network. "The TG and the commenter disagree on the interpretaion of the PAR. The TG believes that the feature is in scope as it enables further management of 802.11 devices in wireless networks. Prior work in radio measurement was performed to "... provide the capability for a STA to manage and query its radio environment, and to make appropriate assessments about its health and efficiency (See P4, IEEE 802.11k-2008.). This feature extends those capabilities." Note that the commenter is not consistent in applying the comment rationale. In Comment 9676200023, the commenter states"I disagree with the resolution to Comments #9093800023, and #9253700023. Access point collaboration should be included in the draft. All of the technical points raised in the rejection to the above comments apply only to previous access point collaboration proposals. None of the technical points apply to this proposed change. Include a minimal solution that deals with the performance degradation in managed deployments." in which the commenter requests addition of another capability that is performance related; supporting the interpretation that such features are indeed in scope. | General-H
9621600023 | 27-Jul-2010 23:57: 9 EDT | 524 | Worstell, Harry | hworstell@research.att.com | 973-236-6915 | Individual | 523 | User | Disapprove | AT&T | Technical | 190 | 10.3.62.1.3 | 4 | This comment is on a portion of the balloted proposed standard that is the subject of unresolved comments (#7405200023, #8020900023, #8457400023, #9042300023 and #9318500023) associated with a 'Do Not Approve' vote. It is therefore within the scope of this recirculation ballot. The TGv PAR scope states: "This amendment provides Wireless Network Management enhancements." There is no mention in the PAR of the amendment including enhancements for higher throughput. Sponsor Ballot pool members with experience with performance enhancements likely did not apply. Flexible Multicast Service (FMS) is an enhancement for higher throughput, not a Network Management enhancement, and therefore is not being reviewed by an appropriate Sponsor Ballot pool. |  | Yes | Update the scope in the TGv PAR, form a new Sponsor Ballot Pool, and restart the Sponsor Ballot. Alternatively, delete the paragraph at page 190 line 4 and all other references to Flexible Multicast Service (FMS) | Disagree | This is a reiteration of a previous comment. The TG reiterates it rationale for declining the comment. Some performance enhancements may indeed also provide or enable improved management of the 802.11 network. "The TG and the commenter disagree on the interpretaion of the PAR. The TG believes that the feature is in scope as it enables further management of 802.11 devices in wireless networks. Prior work in radio measurement was performed to "... provide the capability for a STA to manage and query its radio environment, and to make appropriate assessments about its health and efficiency (See P4, IEEE 802.11k-2008.). This feature extends those capabilities." Note that the commenter is not consistent in applying the comment rationale. In Comment 9676200023, the commenter states"I disagree with the resolution to Comments #9093800023, and #9253700023. Access point collaboration should be included in the draft. All of the technical points raised in the rejection to the above comments apply only to previous access point collaboration proposals. None of the technical points apply to this proposed change. Include a minimal solution that deals with the performance degradation in managed deployments." in which the commenter requests addition of another capability that is performance related; supporting the interpretation that such features are indeed in scope. | General-H
9621500023 | 27-Jul-2010 23:57: 9 EDT | 523 | Worstell, Harry | hworstell@research.att.com | 973-236-6915 | Individual | 522 | User | Disapprove | AT&T | Technical | 190 | 10.3.62.1.3 | 1 | This comment is on a portion of the balloted proposed standard that is the subject of unresolved comments (#7405200023, #8020800023, #8457300023, #9042200023 and #9318400023) associated with a 'Do Not Approve' vote. It is therefore within the scope of this recirculation ballot. The TGv PAR scope states: "This amendment provides Wireless Network Management enhancements." There is no mention in the PAR of the amendment including enhancements for higher throughput. Sponsor Ballot pool members with experience with performance enhancements likely did not apply. Flexible Multicast Service (FMS) is an enhancement for higher throughput, not a Network Management enhancement, and therefore is not being reviewed by an appropriate Sponsor Ballot pool. |  | Yes | Update the scope in the TGv PAR, form a new Sponsor Ballot Pool, and restart the Sponsor Ballot. Alternatively, delete the subclause title at page 190 line 1 and all other references to Flexible Multicast Service (FMS) | Disagree | This is a reiteration of a previous comment. The TG reiterates it rationale for declining the comment. Some performance enhancements may indeed also provide or enable improved management of the 802.11 network. "The TG and the commenter disagree on the interpretaion of the PAR. The TG believes that the feature is in scope as it enables further management of 802.11 devices in wireless networks. Prior work in radio measurement was performed to "... provide the capability for a STA to manage and query its radio environment, and to make appropriate assessments about its health and efficiency (See P4, IEEE 802.11k-2008.). This feature extends those capabilities." Note that the commenter is not consistent in applying the comment rationale. In Comment 9676200023, the commenter states"I disagree with the resolution to Comments #9093800023, and #9253700023. Access point collaboration should be included in the draft. All of the technical points raised in the rejection to the above comments apply only to previous access point collaboration proposals. None of the technical points apply to this proposed change. Include a minimal solution that deals with the performance degradation in managed deployments." in which the commenter requests addition of another capability that is performance related; supporting the interpretation that such features are indeed in scope. | General-H
9621400023 | 27-Jul-2010 23:57: 9 EDT | 522 | Worstell, Harry | hworstell@research.att.com | 973-236-6915 | Individual | 521 | User | Disapprove | AT&T | Technical | 189 | 10.3.62.1.2 | 57 | This comment is on a portion of the balloted proposed standard that is the subject of unresolved comments (#7405200023, #8020700023, #8457200023, #9042100023 and #9318300023) associated with a 'Do Not Approve' vote. It is therefore within the scope of this recirculation ballot. The TGv PAR scope states: "This amendment provides Wireless Network Management enhancements." There is no mention in the PAR of the amendment including enhancements for higher throughput. Sponsor Ballot pool members with experience with performance enhancements likely did not apply. Flexible Multicast Service (FMS) is an enhancement for higher throughput, not a Network Management enhancement, and therefore is not being reviewed by an appropriate Sponsor Ballot pool. |  | Yes | Update the scope in the TGv PAR, form a new Sponsor Ballot Pool, and restart the Sponsor Ballot. Alternatively, delete the table at page 189 line 57 and all other references to Flexible Multicast Service (FMS) | Disagree | This is a reiteration of a previous comment. The TG reiterates it rationale for declining the comment. Some performance enhancements may indeed also provide or enable improved management of the 802.11 network. "The TG and the commenter disagree on the interpretaion of the PAR. The TG believes that the feature is in scope as it enables further management of 802.11 devices in wireless networks. Prior work in radio measurement was performed to "... provide the capability for a STA to manage and query its radio environment, and to make appropriate assessments about its health and efficiency (See P4, IEEE 802.11k-2008.). This feature extends those capabilities." Note that the commenter is not consistent in applying the comment rationale. In Comment 9676200023, the commenter states"I disagree with the resolution to Comments #9093800023, and #9253700023. Access point collaboration should be included in the draft. All of the technical points raised in the rejection to the above comments apply only to previous access point collaboration proposals. None of the technical points apply to this proposed change. Include a minimal solution that deals with the performance degradation in managed deployments." in which the commenter requests addition of another capability that is performance related; supporting the interpretation that such features are indeed in scope. | General-H
9621300023 | 27-Jul-2010 23:57: 9 EDT | 521 | Worstell, Harry | hworstell@research.att.com | 973-236-6915 | Individual | 520 | User | Disapprove | AT&T | Technical | 189 | 10.3.62.1.2 | 51 | This comment is on a portion of the balloted proposed standard that is the subject of unresolved comments (#7405200023, #8020600023, #8457100023, #9042000023 and #9318200023) associated with a 'Do Not Approve' vote. It is therefore within the scope of this recirculation ballot. The TGv PAR scope states: "This amendment provides Wireless Network Management enhancements." There is no mention in the PAR of the amendment including enhancements for higher throughput. Sponsor Ballot pool members with experience with performance enhancements likely did not apply. Flexible Multicast Service (FMS) is an enhancement for higher throughput, not a Network Management enhancement, and therefore is not being reviewed by an appropriate Sponsor Ballot pool. |  | Yes | Update the scope in the TGv PAR, form a new Sponsor Ballot Pool, and restart the Sponsor Ballot. Alternatively, delete the MLME function specification at page 189 line 51 and all other references to Flexible Multicast Service (FMS) | Disagree | This is a reiteration of a previous comment. The TG reiterates it rationale for declining the comment. Some performance enhancements may indeed also provide or enable improved management of the 802.11 network. "The TG and the commenter disagree on the interpretaion of the PAR. The TG believes that the feature is in scope as it enables further management of 802.11 devices in wireless networks. Prior work in radio measurement was performed to "... provide the capability for a STA to manage and query its radio environment, and to make appropriate assessments about its health and efficiency (See P4, IEEE 802.11k-2008.). This feature extends those capabilities." Note that the commenter is not consistent in applying the comment rationale. In Comment 9676200023, the commenter states"I disagree with the resolution to Comments #9093800023, and #9253700023. Access point collaboration should be included in the draft. All of the technical points raised in the rejection to the above comments apply only to previous access point collaboration proposals. None of the technical points apply to this proposed change. Include a minimal solution that deals with the performance degradation in managed deployments." in which the commenter requests addition of another capability that is performance related; supporting the interpretation that such features are indeed in scope. | General-H
9621200023 | 27-Jul-2010 23:57: 9 EDT | 520 | Worstell, Harry | hworstell@research.att.com | 973-236-6915 | Individual | 519 | User | Disapprove | AT&T | Technical | 189 | 10.3.62.1.1 | 42 | This comment is on a portion of the balloted proposed standard that is the subject of unresolved comments (#7405200023, #8020500023, #8457000023, #9041900023 and #9318100023) associated with a 'Do Not Approve' vote. It is therefore within the scope of this recirculation ballot. The TGv PAR scope states: "This amendment provides Wireless Network Management enhancements." There is no mention in the PAR of the amendment including enhancements for higher throughput. Sponsor Ballot pool members with experience with performance enhancements likely did not apply. Flexible Multicast Service (FMS) is an enhancement for higher throughput, not a Network Management enhancement, and therefore is not being reviewed by an appropriate Sponsor Ballot pool. |  | Yes | Update the scope in the TGv PAR, form a new Sponsor Ballot Pool, and restart the Sponsor Ballot. Alternatively, delete the paragraph at page 189 line 42 and all other references to Flexible Multicast Service (FMS) | Disagree | This is a reiteration of a previous comment. The TG reiterates it rationale for declining the comment. Some performance enhancements may indeed also provide or enable improved management of the 802.11 network. "The TG and the commenter disagree on the interpretaion of the PAR. The TG believes that the feature is in scope as it enables further management of 802.11 devices in wireless networks. Prior work in radio measurement was performed to "... provide the capability for a STA to manage and query its radio environment, and to make appropriate assessments about its health and efficiency (See P4, IEEE 802.11k-2008.). This feature extends those capabilities." Note that the commenter is not consistent in applying the comment rationale. In Comment 9676200023, the commenter states"I disagree with the resolution to Comments #9093800023, and #9253700023. Access point collaboration should be included in the draft. All of the technical points raised in the rejection to the above comments apply only to previous access point collaboration proposals. None of the technical points apply to this proposed change. Include a minimal solution that deals with the performance degradation in managed deployments." in which the commenter requests addition of another capability that is performance related; supporting the interpretation that such features are indeed in scope. | General-H
9621100023 | 27-Jul-2010 23:57: 9 EDT | 519 | Worstell, Harry | hworstell@research.att.com | 973-236-6915 | Individual | 518 | User | Disapprove | AT&T | Technical | 189 | 10.3.62.1.1 | 39 | This comment is on a portion of the balloted proposed standard that is the subject of unresolved comments (#7405200023, #8020400023, #8456900023, #9041800023 and #9318000023) associated with a 'Do Not Approve' vote. It is therefore within the scope of this recirculation ballot. The TGv PAR scope states: "This amendment provides Wireless Network Management enhancements." There is no mention in the PAR of the amendment including enhancements for higher throughput. Sponsor Ballot pool members with experience with performance enhancements likely did not apply. Flexible Multicast Service (FMS) is an enhancement for higher throughput, not a Network Management enhancement, and therefore is not being reviewed by an appropriate Sponsor Ballot pool. |  | Yes | Update the scope in the TGv PAR, form a new Sponsor Ballot Pool, and restart the Sponsor Ballot. Alternatively, delete the subclause title at page 189 line 39 and all other references to Flexible Multicast Service (FMS) | Disagree | This is a reiteration of a previous comment. The TG reiterates it rationale for declining the comment. Some performance enhancements may indeed also provide or enable improved management of the 802.11 network. "The TG and the commenter disagree on the interpretaion of the PAR. The TG believes that the feature is in scope as it enables further management of 802.11 devices in wireless networks. Prior work in radio measurement was performed to "... provide the capability for a STA to manage and query its radio environment, and to make appropriate assessments about its health and efficiency (See P4, IEEE 802.11k-2008.). This feature extends those capabilities." Note that the commenter is not consistent in applying the comment rationale. In Comment 9676200023, the commenter states"I disagree with the resolution to Comments #9093800023, and #9253700023. Access point collaboration should be included in the draft. All of the technical points raised in the rejection to the above comments apply only to previous access point collaboration proposals. None of the technical points apply to this proposed change. Include a minimal solution that deals with the performance degradation in managed deployments." in which the commenter requests addition of another capability that is performance related; supporting the interpretation that such features are indeed in scope. | General-H
9621000023 | 27-Jul-2010 23:57: 9 EDT | 518 | Worstell, Harry | hworstell@research.att.com | 973-236-6915 | Individual | 517 | User | Disapprove | AT&T | Technical | 189 | 10.3.62.1 | 36 | This comment is on a portion of the balloted proposed standard that is the subject of unresolved comments (#7405200023, #8020300023, #8456800023, #9041700023 and #9317900023) associated with a 'Do Not Approve' vote. It is therefore within the scope of this recirculation ballot. The TGv PAR scope states: "This amendment provides Wireless Network Management enhancements." There is no mention in the PAR of the amendment including enhancements for higher throughput. Sponsor Ballot pool members with experience with performance enhancements likely did not apply. Flexible Multicast Service (FMS) is an enhancement for higher throughput, not a Network Management enhancement, and therefore is not being reviewed by an appropriate Sponsor Ballot pool. |  | Yes | Update the scope in the TGv PAR, form a new Sponsor Ballot Pool, and restart the Sponsor Ballot. Alternatively, delete the subclause title at page 189 line 36 and all other references to Flexible Multicast Service (FMS) | Disagree | This is a reiteration of a previous comment. The TG reiterates it rationale for declining the comment. Some performance enhancements may indeed also provide or enable improved management of the 802.11 network. "The TG and the commenter disagree on the interpretaion of the PAR. The TG believes that the feature is in scope as it enables further management of 802.11 devices in wireless networks. Prior work in radio measurement was performed to "... provide the capability for a STA to manage and query its radio environment, and to make appropriate assessments about its health and efficiency (See P4, IEEE 802.11k-2008.). This feature extends those capabilities." Note that the commenter is not consistent in applying the comment rationale. In Comment 9676200023, the commenter states"I disagree with the resolution to Comments #9093800023, and #9253700023. Access point collaboration should be included in the draft. All of the technical points raised in the rejection to the above comments apply only to previous access point collaboration proposals. None of the technical points apply to this proposed change. Include a minimal solution that deals with the performance degradation in managed deployments." in which the commenter requests addition of another capability that is performance related; supporting the interpretation that such features are indeed in scope. | General-H
9620900023 | 27-Jul-2010 23:57: 9 EDT | 517 | Worstell, Harry | hworstell@research.att.com | 973-236-6915 | Individual | 516 | User | Disapprove | AT&T | Technical | 189 | 10.3.62 | 9 | This comment is on a portion of the balloted proposed standard that is the subject of unresolved comments (#7405200023, #8020200023, #8456700023, #9041600023 and #9317800023) associated with a 'Do Not Approve' vote. It is therefore within the scope of this recirculation ballot. The TGv PAR scope states: "This amendment provides Wireless Network Management enhancements." There is no mention in the PAR of the amendment including enhancements for higher throughput. Sponsor Ballot pool members with experience with performance enhancements likely did not apply. Flexible Multicast Service (FMS) is an enhancement for higher throughput, not a Network Management enhancement, and therefore is not being reviewed by an appropriate Sponsor Ballot pool. |  | Yes | Update the scope in the TGv PAR, form a new Sponsor Ballot Pool, and restart the Sponsor Ballot. Alternatively, delete the figure at page 189 line 9 and all other references to Flexible Multicast Service (FMS) | Disagree | This is a reiteration of a previous comment. The TG reiterates it rationale for declining the comment. Some performance enhancements may indeed also provide or enable improved management of the 802.11 network. "The TG and the commenter disagree on the interpretaion of the PAR. The TG believes that the feature is in scope as it enables further management of 802.11 devices in wireless networks. Prior work in radio measurement was performed to "... provide the capability for a STA to manage and query its radio environment, and to make appropriate assessments about its health and efficiency (See P4, IEEE 802.11k-2008.). This feature extends those capabilities." Note that the commenter is not consistent in applying the comment rationale. In Comment 9676200023, the commenter states"I disagree with the resolution to Comments #9093800023, and #9253700023. Access point collaboration should be included in the draft. All of the technical points raised in the rejection to the above comments apply only to previous access point collaboration proposals. None of the technical points apply to this proposed change. Include a minimal solution that deals with the performance degradation in managed deployments." in which the commenter requests addition of another capability that is performance related; supporting the interpretation that such features are indeed in scope. | General-H
9620800023 | 27-Jul-2010 23:57: 9 EDT | 516 | Worstell, Harry | hworstell@research.att.com | 973-236-6915 | Individual | 515 | User | Disapprove | AT&T | Technical | 189 | 10.3.62 | 4 | This comment is on a portion of the balloted proposed standard that is the subject of unresolved comments (#7405200023, #8020100023, #8456600023, #9041500023 and #9317700023) associated with a 'Do Not Approve' vote. It is therefore within the scope of this recirculation ballot. The TGv PAR scope states: "This amendment provides Wireless Network Management enhancements." There is no mention in the PAR of the amendment including enhancements for higher throughput. Sponsor Ballot pool members with experience with performance enhancements likely did not apply. Flexible Multicast Service (FMS) is an enhancement for higher throughput, not a Network Management enhancement, and therefore is not being reviewed by an appropriate Sponsor Ballot pool. |  | Yes | Update the scope in the TGv PAR, form a new Sponsor Ballot Pool, and restart the Sponsor Ballot. Alternatively, delete the paragraph at page 189 line 4 and all other references to Flexible Multicast Service (FMS) | Disagree | This is a reiteration of a previous comment. The TG reiterates it rationale for declining the comment. Some performance enhancements may indeed also provide or enable improved management of the 802.11 network. "The TG and the commenter disagree on the interpretaion of the PAR. The TG believes that the feature is in scope as it enables further management of 802.11 devices in wireless networks. Prior work in radio measurement was performed to "... provide the capability for a STA to manage and query its radio environment, and to make appropriate assessments about its health and efficiency (See P4, IEEE 802.11k-2008.). This feature extends those capabilities." Note that the commenter is not consistent in applying the comment rationale. In Comment 9676200023, the commenter states"I disagree with the resolution to Comments #9093800023, and #9253700023. Access point collaboration should be included in the draft. All of the technical points raised in the rejection to the above comments apply only to previous access point collaboration proposals. None of the technical points apply to this proposed change. Include a minimal solution that deals with the performance degradation in managed deployments." in which the commenter requests addition of another capability that is performance related; supporting the interpretation that such features are indeed in scope. | General-H
9620700023 | 27-Jul-2010 23:57: 9 EDT | 515 | Worstell, Harry | hworstell@research.att.com | 973-236-6915 | Individual | 514 | User | Disapprove | AT&T | Technical | 189 | 10.3.62 | 1 | This comment is on a portion of the balloted proposed standard that is the subject of unresolved comments (#7405200023, #8020000023, #8456500023, #9041400023 and #9317600023) associated with a 'Do Not Approve' vote. It is therefore within the scope of this recirculation ballot. The TGv PAR scope states: "This amendment provides Wireless Network Management enhancements." There is no mention in the PAR of the amendment including enhancements for higher throughput. Sponsor Ballot pool members with experience with performance enhancements likely did not apply. Flexible Multicast Service (FMS) is an enhancement for higher throughput, not a Network Management enhancement, and therefore is not being reviewed by an appropriate Sponsor Ballot pool. |  | Yes | Update the scope in the TGv PAR, form a new Sponsor Ballot Pool, and restart the Sponsor Ballot. Alternatively, delete the subclause title at page 189 line 1 and all other references to Flexible Multicast Service (FMS) | Disagree | This is a reiteration of a previous comment. The TG reiterates it rationale for declining the comment. Some performance enhancements may indeed also provide or enable improved management of the 802.11 network. "The TG and the commenter disagree on the interpretaion of the PAR. The TG believes that the feature is in scope as it enables further management of 802.11 devices in wireless networks. Prior work in radio measurement was performed to "... provide the capability for a STA to manage and query its radio environment, and to make appropriate assessments about its health and efficiency (See P4, IEEE 802.11k-2008.). This feature extends those capabilities." Note that the commenter is not consistent in applying the comment rationale. In Comment 9676200023, the commenter states"I disagree with the resolution to Comments #9093800023, and #9253700023. Access point collaboration should be included in the draft. All of the technical points raised in the rejection to the above comments apply only to previous access point collaboration proposals. None of the technical points apply to this proposed change. Include a minimal solution that deals with the performance degradation in managed deployments." in which the commenter requests addition of another capability that is performance related; supporting the interpretation that such features are indeed in scope. | General-H
9620600023 | 27-Jul-2010 23:57: 9 EDT | 514 | Worstell, Harry | hworstell@research.att.com | 973-236-6915 | Individual | 513 | User | Disapprove | AT&T | Technical | 159 | 10.3.10.1 | 15 | This comment is on a portion of the balloted proposed standard that is the subject of unresolved comments (#7405300023, #8019900023, #8456400023, #9041300023 and #9317500023) associated with a 'Do Not Approve' vote. It is therefore within the scope of this recirculation ballot. The TGv PAR scope states: "This amendment provides Wireless Network Management enhancements." There is no mention in the PAR of the amendment including enhancements for higher throughput. Sponsor Ballot pool members with experience with performance enhancements likely did not apply. Multiple BSSID Support is an enhancement for higher throughput, not a Network Management enhancement, and therefore is not being reviewed by an appropriate Sponsor Ballot pool. |  | Yes | Update the scope in the TGv PAR, form a new Sponsor Ballot Pool, and restart the Sponsor Ballot. Alternatively, delete the table entry at page 159 line 15 and all other references to Multiple BSSID Support | Disagree | This is a reiteration of a previous comment. The TG reiterates it rationale for declining the comment. Some performance enhancements may indeed also provide or enable improved management of the 802.11 network. "The TG and the commenter disagree on the interpretaion of the PAR. The TG believes that the feature is in scope as it enables further management of 802.11 devices in wireless networks. Prior work in radio measurement was performed to "... provide the capability for a STA to manage and query its radio environment, and to make appropriate assessments about its health and efficiency (See P4, IEEE 802.11k-2008.). This feature extends those capabilities." Note that the commenter is not consistent in applying the comment rationale. In Comment 9676200023, the commenter states"I disagree with the resolution to Comments #9093800023, and #9253700023. Access point collaboration should be included in the draft. All of the technical points raised in the rejection to the above comments apply only to previous access point collaboration proposals. None of the technical points apply to this proposed change. Include a minimal solution that deals with the performance degradation in managed deployments." in which the commenter requests addition of another capability that is performance related; supporting the interpretation that such features are indeed in scope. | General-H
9620500023 | 27-Jul-2010 23:57: 9 EDT | 513 | Worstell, Harry | hworstell@research.att.com | 973-236-6915 | Individual | 512 | User | Disapprove | AT&T | Technical | 159 | 10.3.10.1 | 6 | This comment is on a portion of the balloted proposed standard that is the subject of unresolved comments (#7405300023, #8019800023, #8456300023, #9041200023 and #9317400023) associated with a 'Do Not Approve' vote. It is therefore within the scope of this recirculation ballot. The TGv PAR scope states: "This amendment provides Wireless Network Management enhancements." There is no mention in the PAR of the amendment including enhancements for higher throughput. Sponsor Ballot pool members with experience with performance enhancements likely did not apply. Multiple BSSID Support is an enhancement for higher throughput, not a Network Management enhancement, and therefore is not being reviewed by an appropriate Sponsor Ballot pool. |  | Yes | Update the scope in the TGv PAR, form a new Sponsor Ballot Pool, and restart the Sponsor Ballot. Alternatively, delete the MLME parameter at page 159 line 6 and all other references to Multiple BSSID Support | Disagree | This is a reiteration of a previous comment. The TG reiterates it rationale for declining the comment. Some performance enhancements may indeed also provide or enable improved management of the 802.11 network. "The TG and the commenter disagree on the interpretaion of the PAR. The TG believes that the feature is in scope as it enables further management of 802.11 devices in wireless networks. Prior work in radio measurement was performed to "... provide the capability for a STA to manage and query its radio environment, and to make appropriate assessments about its health and efficiency (See P4, IEEE 802.11k-2008.). This feature extends those capabilities." Note that the commenter is not consistent in applying the comment rationale. In Comment 9676200023, the commenter states"I disagree with the resolution to Comments #9093800023, and #9253700023. Access point collaboration should be included in the draft. All of the technical points raised in the rejection to the above comments apply only to previous access point collaboration proposals. None of the technical points apply to this proposed change. Include a minimal solution that deals with the performance degradation in managed deployments." in which the commenter requests addition of another capability that is performance related; supporting the interpretation that such features are indeed in scope. | General-H
9620400023 | 27-Jul-2010 23:57: 9 EDT | 512 | Worstell, Harry | hworstell@research.att.com | 973-236-6915 | Individual | 511 | User | Disapprove | AT&T | Technical | 158 | 10.3.7.4.2 | 24 | This comment is on a portion of the balloted proposed standard that is the subject of unresolved comments (#7405200023, #8019700023, #8456200023, #9041100023 and #9317300023) associated with a 'Do Not Approve' vote. It is therefore within the scope of this recirculation ballot. The TGv PAR scope states: "This amendment provides Wireless Network Management enhancements." There is no mention in the PAR of the amendment including enhancements for higher throughput. Sponsor Ballot pool members with experience with performance enhancements likely did not apply. Directed Multicast Service (DMS) is an enhancement for higher throughput, not a Network Management enhancement, and therefore is not being reviewed by an appropriate Sponsor Ballot pool. |  | Yes | Update the scope in the TGv PAR, form a new Sponsor Ballot Pool, and restart the Sponsor Ballot. Alternatively, delete the table entry at page 158 line 24 and all other references to Directed Multicast Service (DMS) | Disagree | This is a reiteration of a previous comment. The TG reiterates it rationale for declining the comment. Some performance enhancements may indeed also provide or enable improved management of the 802.11 network. "The TG and the commenter disagree on the interpretaion of the PAR. The TG believes that the feature is in scope as it enables further management of 802.11 devices in wireless networks. Prior work in radio measurement was performed to "... provide the capability for a STA to manage and query its radio environment, and to make appropriate assessments about its health and efficiency (See P4, IEEE 802.11k-2008.). This feature extends those capabilities." Note that the commenter is not consistent in applying the comment rationale. In Comment 9676200023, the commenter states"I disagree with the resolution to Comments #9093800023, and #9253700023. Access point collaboration should be included in the draft. All of the technical points raised in the rejection to the above comments apply only to previous access point collaboration proposals. None of the technical points apply to this proposed change. Include a minimal solution that deals with the performance degradation in managed deployments." in which the commenter requests addition of another capability that is performance related; supporting the interpretation that such features are indeed in scope. | General-H
9620300023 | 27-Jul-2010 23:57: 9 EDT | 511 | Worstell, Harry | hworstell@research.att.com | 973-236-6915 | Individual | 510 | User | Disapprove | AT&T | Technical | 158 | 10.3.7.4.2 | 17 | This comment is on a portion of the balloted proposed standard that is the subject of unresolved comments (#7405200023, #8019600023, #8456100023, #9041000023 and #9317200023) associated with a 'Do Not Approve' vote. It is therefore within the scope of this recirculation ballot. The TGv PAR scope states: "This amendment provides Wireless Network Management enhancements." There is no mention in the PAR of the amendment including enhancements for higher throughput. Sponsor Ballot pool members with experience with performance enhancements likely did not apply. Flexible Multicast Service (FMS) is an enhancement for higher throughput, not a Network Management enhancement, and therefore is not being reviewed by an appropriate Sponsor Ballot pool. |  | Yes | Update the scope in the TGv PAR, form a new Sponsor Ballot Pool, and restart the Sponsor Ballot. Alternatively, delete the table entry at page 158 line 17 and all other references to Flexible Multicast Service (FMS) | Disagree | This is a reiteration of a previous comment. The TG reiterates it rationale for declining the comment. Some performance enhancements may indeed also provide or enable improved management of the 802.11 network. "The TG and the commenter disagree on the interpretaion of the PAR. The TG believes that the feature is in scope as it enables further management of 802.11 devices in wireless networks. Prior work in radio measurement was performed to "... provide the capability for a STA to manage and query its radio environment, and to make appropriate assessments about its health and efficiency (See P4, IEEE 802.11k-2008.). This feature extends those capabilities." Note that the commenter is not consistent in applying the comment rationale. In Comment 9676200023, the commenter states"I disagree with the resolution to Comments #9093800023, and #9253700023. Access point collaboration should be included in the draft. All of the technical points raised in the rejection to the above comments apply only to previous access point collaboration proposals. None of the technical points apply to this proposed change. Include a minimal solution that deals with the performance degradation in managed deployments." in which the commenter requests addition of another capability that is performance related; supporting the interpretation that such features are indeed in scope. | General-H
9620200023 | 27-Jul-2010 23:57: 9 EDT | 510 | Worstell, Harry | hworstell@research.att.com | 973-236-6915 | Individual | 509 | User | Disapprove | AT&T | Technical | 158 | 10.3.7.4.2 | 10 | This comment is on a portion of the balloted proposed standard that is the subject of unresolved comments (#7405500023, #8019500023, #8456000023, #9040900023 and #9317100023) associated with a 'Do Not Approve' vote. It is therefore within the scope of this recirculation ballot. The TGv PAR scope states: "This amendment provides Wireless Network Management enhancements." There is no mention in the PAR of the amendment including enhancements for higher throughput. Sponsor Ballot pool members with experience with performance enhancements likely did not apply. TIM Broadcast is an enhancement for higher throughput, not a Network Management enhancement, and therefore is not being reviewed by an appropriate Sponsor Ballot pool. |  | Yes | Update the scope in the TGv PAR, form a new Sponsor Ballot Pool, and restart the Sponsor Ballot. Alternatively, delete the table entry at page 158 line 10 and all other references to TIM Broadcast | Disagree | This is a reiteration of a previous comment. The TG reiterates it rationale for declining the comment. Some performance enhancements may indeed also provide or enable improved management of the 802.11 network. "The TG and the commenter disagree on the interpretaion of the PAR. The TG believes that the feature is in scope as it enables further management of 802.11 devices in wireless networks. Prior work in radio measurement was performed to "... provide the capability for a STA to manage and query its radio environment, and to make appropriate assessments about its health and efficiency (See P4, IEEE 802.11k-2008.). This feature extends those capabilities." Note that the commenter is not consistent in applying the comment rationale. In Comment 9676200023, the commenter states"I disagree with the resolution to Comments #9093800023, and #9253700023. Access point collaboration should be included in the draft. All of the technical points raised in the rejection to the above comments apply only to previous access point collaboration proposals. None of the technical points apply to this proposed change. Include a minimal solution that deals with the performance degradation in managed deployments." in which the commenter requests addition of another capability that is performance related; supporting the interpretation that such features are indeed in scope. | General-H
9620100023 | 27-Jul-2010 23:57: 9 EDT | 509 | Worstell, Harry | hworstell@research.att.com | 973-236-6915 | Individual | 508 | User | Disapprove | AT&T | Technical | 157 | 10.3.7.4.2 | 64 | This comment is on a portion of the balloted proposed standard that is the subject of unresolved comments (#7405200023, #8019400023, #8455900023, #9040800023 and #9317000023) associated with a 'Do Not Approve' vote. It is therefore within the scope of this recirculation ballot. The TGv PAR scope states: "This amendment provides Wireless Network Management enhancements." There is no mention in the PAR of the amendment including enhancements for higher throughput. Sponsor Ballot pool members with experience with performance enhancements likely did not apply. Directed Multicast Service (DMS) is an enhancement for higher throughput, not a Network Management enhancement, and therefore is not being reviewed by an appropriate Sponsor Ballot pool. |  | Yes | Update the scope in the TGv PAR, form a new Sponsor Ballot Pool, and restart the Sponsor Ballot. Alternatively, delete the MLME parameter at page 157 line 64 and all other references to Directed Multicast Service (DMS) | Disagree | This is a reiteration of a previous comment. The TG reiterates it rationale for declining the comment. Some performance enhancements may indeed also provide or enable improved management of the 802.11 network. "The TG and the commenter disagree on the interpretaion of the PAR. The TG believes that the feature is in scope as it enables further management of 802.11 devices in wireless networks. Prior work in radio measurement was performed to "... provide the capability for a STA to manage and query its radio environment, and to make appropriate assessments about its health and efficiency (See P4, IEEE 802.11k-2008.). This feature extends those capabilities." Note that the commenter is not consistent in applying the comment rationale. In Comment 9676200023, the commenter states"I disagree with the resolution to Comments #9093800023, and #9253700023. Access point collaboration should be included in the draft. All of the technical points raised in the rejection to the above comments apply only to previous access point collaboration proposals. None of the technical points apply to this proposed change. Include a minimal solution that deals with the performance degradation in managed deployments." in which the commenter requests addition of another capability that is performance related; supporting the interpretation that such features are indeed in scope. | General-H
9620000023 | 27-Jul-2010 23:57: 9 EDT | 508 | Worstell, Harry | hworstell@research.att.com | 973-236-6915 | Individual | 507 | User | Disapprove | AT&T | Technical | 157 | 10.3.7.4.2 | 63 | This comment is on a portion of the balloted proposed standard that is the subject of unresolved comments (#7405200023, #8019300023, #8455800023, #9040700023 and #9316900023) associated with a 'Do Not Approve' vote. It is therefore within the scope of this recirculation ballot. The TGv PAR scope states: "This amendment provides Wireless Network Management enhancements." There is no mention in the PAR of the amendment including enhancements for higher throughput. Sponsor Ballot pool members with experience with performance enhancements likely did not apply. Flexible Multicast Service (FMS) is an enhancement for higher throughput, not a Network Management enhancement, and therefore is not being reviewed by an appropriate Sponsor Ballot pool. |  | Yes | Update the scope in the TGv PAR, form a new Sponsor Ballot Pool, and restart the Sponsor Ballot. Alternatively, delete the MLME parameter at page 157 line 63 and all other references to Flexible Multicast Service (FMS) | Disagree | This is a reiteration of a previous comment. The TG reiterates it rationale for declining the comment. Some performance enhancements may indeed also provide or enable improved management of the 802.11 network. "The TG and the commenter disagree on the interpretaion of the PAR. The TG believes that the feature is in scope as it enables further management of 802.11 devices in wireless networks. Prior work in radio measurement was performed to "... provide the capability for a STA to manage and query its radio environment, and to make appropriate assessments about its health and efficiency (See P4, IEEE 802.11k-2008.). This feature extends those capabilities." Note that the commenter is not consistent in applying the comment rationale. In Comment 9676200023, the commenter states"I disagree with the resolution to Comments #9093800023, and #9253700023. Access point collaboration should be included in the draft. All of the technical points raised in the rejection to the above comments apply only to previous access point collaboration proposals. None of the technical points apply to this proposed change. Include a minimal solution that deals with the performance degradation in managed deployments." in which the commenter requests addition of another capability that is performance related; supporting the interpretation that such features are indeed in scope. | General-H
9619900023 | 27-Jul-2010 23:57: 9 EDT | 507 | Worstell, Harry | hworstell@research.att.com | 973-236-6915 | Individual | 506 | User | Disapprove | AT&T | Technical | 157 | 10.3.7.4.2 | 62 | This comment is on a portion of the balloted proposed standard that is the subject of unresolved comments (#7405500023, #8019200023, #8455700023, #9040600023 and #9316800023) associated with a 'Do Not Approve' vote. It is therefore within the scope of this recirculation ballot. The TGv PAR scope states: "This amendment provides Wireless Network Management enhancements." There is no mention in the PAR of the amendment including enhancements for higher throughput. Sponsor Ballot pool members with experience with performance enhancements likely did not apply. TIM Broadcast is an enhancement for higher throughput, not a Network Management enhancement, and therefore is not being reviewed by an appropriate Sponsor Ballot pool. |  | Yes | Update the scope in the TGv PAR, form a new Sponsor Ballot Pool, and restart the Sponsor Ballot. Alternatively, delete the MLME parameter at page 157 line 62 and all other references to TIM Broadcast | Disagree | This is a reiteration of a previous comment. The TG reiterates it rationale for declining the comment. Some performance enhancements may indeed also provide or enable improved management of the 802.11 network. "The TG and the commenter disagree on the interpretaion of the PAR. The TG believes that the feature is in scope as it enables further management of 802.11 devices in wireless networks. Prior work in radio measurement was performed to "... provide the capability for a STA to manage and query its radio environment, and to make appropriate assessments about its health and efficiency (See P4, IEEE 802.11k-2008.). This feature extends those capabilities." Note that the commenter is not consistent in applying the comment rationale. In Comment 9676200023, the commenter states"I disagree with the resolution to Comments #9093800023, and #9253700023. Access point collaboration should be included in the draft. All of the technical points raised in the rejection to the above comments apply only to previous access point collaboration proposals. None of the technical points apply to this proposed change. Include a minimal solution that deals with the performance degradation in managed deployments." in which the commenter requests addition of another capability that is performance related; supporting the interpretation that such features are indeed in scope. | General-H
9619800023 | 27-Jul-2010 23:57: 9 EDT | 506 | Worstell, Harry | hworstell@research.att.com | 973-236-6915 | Individual | 505 | User | Disapprove | AT&T | Technical | 157 | 10.3.7.3.2 | 35 | This comment is on a portion of the balloted proposed standard that is the subject of unresolved comments (#7405200023, #8019100023, #8455600023, #9040500023 and #9316700023) associated with a 'Do Not Approve' vote. It is therefore within the scope of this recirculation ballot. The TGv PAR scope states: "This amendment provides Wireless Network Management enhancements." There is no mention in the PAR of the amendment including enhancements for higher throughput. Sponsor Ballot pool members with experience with performance enhancements likely did not apply. Directed Multicast Service (DMS) is an enhancement for higher throughput, not a Network Management enhancement, and therefore is not being reviewed by an appropriate Sponsor Ballot pool. |  | Yes | Update the scope in the TGv PAR, form a new Sponsor Ballot Pool, and restart the Sponsor Ballot. Alternatively, delete the table entry at page 157 line 35 and all other references to Directed Multicast Service (DMS) | Disagree | This is a reiteration of a previous comment. The TG reiterates it rationale for declining the comment. Some performance enhancements may indeed also provide or enable improved management of the 802.11 network. "The TG and the commenter disagree on the interpretaion of the PAR. The TG believes that the feature is in scope as it enables further management of 802.11 devices in wireless networks. Prior work in radio measurement was performed to "... provide the capability for a STA to manage and query its radio environment, and to make appropriate assessments about its health and efficiency (See P4, IEEE 802.11k-2008.). This feature extends those capabilities." Note that the commenter is not consistent in applying the comment rationale. In Comment 9676200023, the commenter states"I disagree with the resolution to Comments #9093800023, and #9253700023. Access point collaboration should be included in the draft. All of the technical points raised in the rejection to the above comments apply only to previous access point collaboration proposals. None of the technical points apply to this proposed change. Include a minimal solution that deals with the performance degradation in managed deployments." in which the commenter requests addition of another capability that is performance related; supporting the interpretation that such features are indeed in scope. | General-H
9619700023 | 27-Jul-2010 23:57: 9 EDT | 505 | Worstell, Harry | hworstell@research.att.com | 973-236-6915 | Individual | 504 | User | Disapprove | AT&T | Technical | 157 | 10.3.7.3.2 | 30 | This comment is on a portion of the balloted proposed standard that is the subject of unresolved comments (#7405200023, #8019000023, #8455500023, #9040400023 and #9316600023) associated with a 'Do Not Approve' vote. It is therefore within the scope of this recirculation ballot. The TGv PAR scope states: "This amendment provides Wireless Network Management enhancements." There is no mention in the PAR of the amendment including enhancements for higher throughput. Sponsor Ballot pool members with experience with performance enhancements likely did not apply. Flexible Multicast Service (FMS) is an enhancement for higher throughput, not a Network Management enhancement, and therefore is not being reviewed by an appropriate Sponsor Ballot pool. |  | Yes | Update the scope in the TGv PAR, form a new Sponsor Ballot Pool, and restart the Sponsor Ballot. Alternatively, delete the table entry at page 157 line 30 and all other references to Flexible Multicast Service (FMS) | Disagree | This is a reiteration of a previous comment. The TG reiterates it rationale for declining the comment. Some performance enhancements may indeed also provide or enable improved management of the 802.11 network. "The TG and the commenter disagree on the interpretaion of the PAR. The TG believes that the feature is in scope as it enables further management of 802.11 devices in wireless networks. Prior work in radio measurement was performed to "... provide the capability for a STA to manage and query its radio environment, and to make appropriate assessments about its health and efficiency (See P4, IEEE 802.11k-2008.). This feature extends those capabilities." Note that the commenter is not consistent in applying the comment rationale. In Comment 9676200023, the commenter states"I disagree with the resolution to Comments #9093800023, and #9253700023. Access point collaboration should be included in the draft. All of the technical points raised in the rejection to the above comments apply only to previous access point collaboration proposals. None of the technical points apply to this proposed change. Include a minimal solution that deals with the performance degradation in managed deployments." in which the commenter requests addition of another capability that is performance related; supporting the interpretation that such features are indeed in scope. | General-H
9619600023 | 27-Jul-2010 23:57: 9 EDT | 504 | Worstell, Harry | hworstell@research.att.com | 973-236-6915 | Individual | 503 | User | Disapprove | AT&T | Technical | 157 | 10.3.7.3.2 | 25 | This comment is on a portion of the balloted proposed standard that is the subject of unresolved comments (#7405500023, #8018900023, #8455400023, #9040300023 and #9316500023) associated with a 'Do Not Approve' vote. It is therefore within the scope of this recirculation ballot. The TGv PAR scope states: "This amendment provides Wireless Network Management enhancements." There is no mention in the PAR of the amendment including enhancements for higher throughput. Sponsor Ballot pool members with experience with performance enhancements likely did not apply. TIM Broadcast is an enhancement for higher throughput, not a Network Management enhancement, and therefore is not being reviewed by an appropriate Sponsor Ballot pool. |  | Yes | Update the scope in the TGv PAR, form a new Sponsor Ballot Pool, and restart the Sponsor Ballot. Alternatively, delete the table entry at page 157 line 25 and all other references to TIM Broadcast | Disagree | This is a reiteration of a previous comment. The TG reiterates it rationale for declining the comment. Some performance enhancements may indeed also provide or enable improved management of the 802.11 network. "The TG and the commenter disagree on the interpretaion of the PAR. The TG believes that the feature is in scope as it enables further management of 802.11 devices in wireless networks. Prior work in radio measurement was performed to "... provide the capability for a STA to manage and query its radio environment, and to make appropriate assessments about its health and efficiency (See P4, IEEE 802.11k-2008.). This feature extends those capabilities." Note that the commenter is not consistent in applying the comment rationale. In Comment 9676200023, the commenter states"I disagree with the resolution to Comments #9093800023, and #9253700023. Access point collaboration should be included in the draft. All of the technical points raised in the rejection to the above comments apply only to previous access point collaboration proposals. None of the technical points apply to this proposed change. Include a minimal solution that deals with the performance degradation in managed deployments." in which the commenter requests addition of another capability that is performance related; supporting the interpretation that such features are indeed in scope. | General-H
9619500023 | 27-Jul-2010 23:57: 9 EDT | 503 | Worstell, Harry | hworstell@research.att.com | 973-236-6915 | Individual | 502 | User | Disapprove | AT&T | Technical | 157 | 10.3.7.3.2 | 12 | This comment is on a portion of the balloted proposed standard that is the subject of unresolved comments (#7405200023, #8018800023, #8455300023, #9040200023 and #9316400023) associated with a 'Do Not Approve' vote. It is therefore within the scope of this recirculation ballot. The TGv PAR scope states: "This amendment provides Wireless Network Management enhancements." There is no mention in the PAR of the amendment including enhancements for higher throughput. Sponsor Ballot pool members with experience with performance enhancements likely did not apply. Directed Multicast Service (DMS) is an enhancement for higher throughput, not a Network Management enhancement, and therefore is not being reviewed by an appropriate Sponsor Ballot pool. |  | Yes | Update the scope in the TGv PAR, form a new Sponsor Ballot Pool, and restart the Sponsor Ballot. Alternatively, delete the MLME parameter at page 157 line 12 and all other references to Directed Multicast Service (DMS) | Disagree | This is a reiteration of a previous comment. The TG reiterates it rationale for declining the comment. Some performance enhancements may indeed also provide or enable improved management of the 802.11 network. "The TG and the commenter disagree on the interpretaion of the PAR. The TG believes that the feature is in scope as it enables further management of 802.11 devices in wireless networks. Prior work in radio measurement was performed to "... provide the capability for a STA to manage and query its radio environment, and to make appropriate assessments about its health and efficiency (See P4, IEEE 802.11k-2008.). This feature extends those capabilities." Note that the commenter is not consistent in applying the comment rationale. In Comment 9676200023, the commenter states"I disagree with the resolution to Comments #9093800023, and #9253700023. Access point collaboration should be included in the draft. All of the technical points raised in the rejection to the above comments apply only to previous access point collaboration proposals. None of the technical points apply to this proposed change. Include a minimal solution that deals with the performance degradation in managed deployments." in which the commenter requests addition of another capability that is performance related; supporting the interpretation that such features are indeed in scope. | General-H
9619400023 | 27-Jul-2010 23:57: 9 EDT | 502 | Worstell, Harry | hworstell@research.att.com | 973-236-6915 | Individual | 501 | User | Disapprove | AT&T | Technical | 157 | 10.3.7.3.2 | 11 | This comment is on a portion of the balloted proposed standard that is the subject of unresolved comments (#7405200023, #8018700023, #8455200023, #9040100023 and #9316300023) associated with a 'Do Not Approve' vote. It is therefore within the scope of this recirculation ballot. The TGv PAR scope states: "This amendment provides Wireless Network Management enhancements." There is no mention in the PAR of the amendment including enhancements for higher throughput. Sponsor Ballot pool members with experience with performance enhancements likely did not apply. Flexible Multicast Service (FMS) is an enhancement for higher throughput, not a Network Management enhancement, and therefore is not being reviewed by an appropriate Sponsor Ballot pool. |  | Yes | Update the scope in the TGv PAR, form a new Sponsor Ballot Pool, and restart the Sponsor Ballot. Alternatively, delete the MLME parameter at page 157 line 11 and all other references to Flexible Multicast Service (FMS) | Disagree | This is a reiteration of a previous comment. The TG reiterates it rationale for declining the comment. Some performance enhancements may indeed also provide or enable improved management of the 802.11 network. "The TG and the commenter disagree on the interpretaion of the PAR. The TG believes that the feature is in scope as it enables further management of 802.11 devices in wireless networks. Prior work in radio measurement was performed to "... provide the capability for a STA to manage and query its radio environment, and to make appropriate assessments about its health and efficiency (See P4, IEEE 802.11k-2008.). This feature extends those capabilities." Note that the commenter is not consistent in applying the comment rationale. In Comment 9676200023, the commenter states"I disagree with the resolution to Comments #9093800023, and #9253700023. Access point collaboration should be included in the draft. All of the technical points raised in the rejection to the above comments apply only to previous access point collaboration proposals. None of the technical points apply to this proposed change. Include a minimal solution that deals with the performance degradation in managed deployments." in which the commenter requests addition of another capability that is performance related; supporting the interpretation that such features are indeed in scope. | General-H
9619300023 | 27-Jul-2010 23:57: 9 EDT | 501 | Worstell, Harry | hworstell@research.att.com | 973-236-6915 | Individual | 500 | User | Disapprove | AT&T | Technical | 157 | 10.3.7.3.2 | 10 | This comment is on a portion of the balloted proposed standard that is the subject of unresolved comments (#7405500023, #8018600023, #8455100023, #9040000023 and #9316200023) associated with a 'Do Not Approve' vote. It is therefore within the scope of this recirculation ballot. The TGv PAR scope states: "This amendment provides Wireless Network Management enhancements." There is no mention in the PAR of the amendment including enhancements for higher throughput. Sponsor Ballot pool members with experience with performance enhancements likely did not apply. TIM Broadcast is an enhancement for higher throughput, not a Network Management enhancement, and therefore is not being reviewed by an appropriate Sponsor Ballot pool. |  | Yes | Update the scope in the TGv PAR, form a new Sponsor Ballot Pool, and restart the Sponsor Ballot. Alternatively, delete the MLME parameter at page 157 line 10 and all other references to TIM Broadcast | Disagree | This is a reiteration of a previous comment. The TG reiterates it rationale for declining the comment. Some performance enhancements may indeed also provide or enable improved management of the 802.11 network. "The TG and the commenter disagree on the interpretaion of the PAR. The TG believes that the feature is in scope as it enables further management of 802.11 devices in wireless networks. Prior work in radio measurement was performed to "... provide the capability for a STA to manage and query its radio environment, and to make appropriate assessments about its health and efficiency (See P4, IEEE 802.11k-2008.). This feature extends those capabilities." Note that the commenter is not consistent in applying the comment rationale. In Comment 9676200023, the commenter states"I disagree with the resolution to Comments #9093800023, and #9253700023. Access point collaboration should be included in the draft. All of the technical points raised in the rejection to the above comments apply only to previous access point collaboration proposals. None of the technical points apply to this proposed change. Include a minimal solution that deals with the performance degradation in managed deployments." in which the commenter requests addition of another capability that is performance related; supporting the interpretation that such features are indeed in scope. | General-H
9619200023 | 27-Jul-2010 23:57: 9 EDT | 500 | Worstell, Harry | hworstell@research.att.com | 973-236-6915 | Individual | 499 | User | Disapprove | AT&T | Technical | 156 | 10.3.7.2.2 | 43 | This comment is on a portion of the balloted proposed standard that is the subject of unresolved comments (#7405200023, #8018500023, #8455000023, #9039900023 and #9316100023) associated with a 'Do Not Approve' vote. It is therefore within the scope of this recirculation ballot. The TGv PAR scope states: "This amendment provides Wireless Network Management enhancements." There is no mention in the PAR of the amendment including enhancements for higher throughput. Sponsor Ballot pool members with experience with performance enhancements likely did not apply. Directed Multicast Service (DMS) is an enhancement for higher throughput, not a Network Management enhancement, and therefore is not being reviewed by an appropriate Sponsor Ballot pool. |  | Yes | Update the scope in the TGv PAR, form a new Sponsor Ballot Pool, and restart the Sponsor Ballot. Alternatively, delete the table entry at page 156 line 43 and all other references to Directed Multicast Service (DMS) | Disagree | This is a reiteration of a previous comment. The TG reiterates it rationale for declining the comment. Some performance enhancements may indeed also provide or enable improved management of the 802.11 network. "The TG and the commenter disagree on the interpretaion of the PAR. The TG believes that the feature is in scope as it enables further management of 802.11 devices in wireless networks. Prior work in radio measurement was performed to "... provide the capability for a STA to manage and query its radio environment, and to make appropriate assessments about its health and efficiency (See P4, IEEE 802.11k-2008.). This feature extends those capabilities." Note that the commenter is not consistent in applying the comment rationale. In Comment 9676200023, the commenter states"I disagree with the resolution to Comments #9093800023, and #9253700023. Access point collaboration should be included in the draft. All of the technical points raised in the rejection to the above comments apply only to previous access point collaboration proposals. None of the technical points apply to this proposed change. Include a minimal solution that deals with the performance degradation in managed deployments." in which the commenter requests addition of another capability that is performance related; supporting the interpretation that such features are indeed in scope. | General-H
9619100023 | 27-Jul-2010 23:57: 9 EDT | 499 | Worstell, Harry | hworstell@research.att.com | 973-236-6915 | Individual | 498 | User | Disapprove | AT&T | Technical | 156 | 10.3.7.2.2 | 36 | This comment is on a portion of the balloted proposed standard that is the subject of unresolved comments (#7405200023, #8018400023, #8454900023, #9039800023 and #9316000023) associated with a 'Do Not Approve' vote. It is therefore within the scope of this recirculation ballot. The TGv PAR scope states: "This amendment provides Wireless Network Management enhancements." There is no mention in the PAR of the amendment including enhancements for higher throughput. Sponsor Ballot pool members with experience with performance enhancements likely did not apply. Flexible Multicast Service (FMS) is an enhancement for higher throughput, not a Network Management enhancement, and therefore is not being reviewed by an appropriate Sponsor Ballot pool. |  | Yes | Update the scope in the TGv PAR, form a new Sponsor Ballot Pool, and restart the Sponsor Ballot. Alternatively, delete the table entry at page 156 line 36 and all other references to Flexible Multicast Service (FMS) | Disagree | This is a reiteration of a previous comment. The TG reiterates it rationale for declining the comment. Some performance enhancements may indeed also provide or enable improved management of the 802.11 network. "The TG and the commenter disagree on the interpretaion of the PAR. The TG believes that the feature is in scope as it enables further management of 802.11 devices in wireless networks. Prior work in radio measurement was performed to "... provide the capability for a STA to manage and query its radio environment, and to make appropriate assessments about its health and efficiency (See P4, IEEE 802.11k-2008.). This feature extends those capabilities." Note that the commenter is not consistent in applying the comment rationale. In Comment 9676200023, the commenter states"I disagree with the resolution to Comments #9093800023, and #9253700023. Access point collaboration should be included in the draft. All of the technical points raised in the rejection to the above comments apply only to previous access point collaboration proposals. None of the technical points apply to this proposed change. Include a minimal solution that deals with the performance degradation in managed deployments." in which the commenter requests addition of another capability that is performance related; supporting the interpretation that such features are indeed in scope. | General-H
9619000023 | 27-Jul-2010 23:57: 9 EDT | 498 | Worstell, Harry | hworstell@research.att.com | 973-236-6915 | Individual | 497 | User | Disapprove | AT&T | Technical | 156 | 10.3.7.2.2 | 29 | This comment is on a portion of the balloted proposed standard that is the subject of unresolved comments (#7405500023, #8018300023, #8454800023, #9039700023 and #9315900023) associated with a 'Do Not Approve' vote. It is therefore within the scope of this recirculation ballot. The TGv PAR scope states: "This amendment provides Wireless Network Management enhancements." There is no mention in the PAR of the amendment including enhancements for higher throughput. Sponsor Ballot pool members with experience with performance enhancements likely did not apply. TIM Broadcast is an enhancement for higher throughput, not a Network Management enhancement, and therefore is not being reviewed by an appropriate Sponsor Ballot pool. |  | Yes | Update the scope in the TGv PAR, form a new Sponsor Ballot Pool, and restart the Sponsor Ballot. Alternatively, delete the table entry at page 156 line 29 and all other references to TIM Broadcast | Disagree | This is a reiteration of a previous comment. The TG reiterates it rationale for declining the comment. Some performance enhancements may indeed also provide or enable improved management of the 802.11 network. "The TG and the commenter disagree on the interpretaion of the PAR. The TG believes that the feature is in scope as it enables further management of 802.11 devices in wireless networks. Prior work in radio measurement was performed to "... provide the capability for a STA to manage and query its radio environment, and to make appropriate assessments about its health and efficiency (See P4, IEEE 802.11k-2008.). This feature extends those capabilities." Note that the commenter is not consistent in applying the comment rationale. In Comment 9676200023, the commenter states"I disagree with the resolution to Comments #9093800023, and #9253700023. Access point collaboration should be included in the draft. All of the technical points raised in the rejection to the above comments apply only to previous access point collaboration proposals. None of the technical points apply to this proposed change. Include a minimal solution that deals with the performance degradation in managed deployments." in which the commenter requests addition of another capability that is performance related; supporting the interpretation that such features are indeed in scope. | General-H
9618900023 | 27-Jul-2010 23:57: 9 EDT | 497 | Worstell, Harry | hworstell@research.att.com | 973-236-6915 | Individual | 496 | User | Disapprove | AT&T | Technical | 156 | 10.3.7.2.2 | 16 | This comment is on a portion of the balloted proposed standard that is the subject of unresolved comments (#7405200023, #8018200023, #8454700023, #9039600023 and #9315800023) associated with a 'Do Not Approve' vote. It is therefore within the scope of this recirculation ballot. The TGv PAR scope states: "This amendment provides Wireless Network Management enhancements." There is no mention in the PAR of the amendment including enhancements for higher throughput. Sponsor Ballot pool members with experience with performance enhancements likely did not apply. Directed Multicast Service (DMS) is an enhancement for higher throughput, not a Network Management enhancement, and therefore is not being reviewed by an appropriate Sponsor Ballot pool. |  | Yes | Update the scope in the TGv PAR, form a new Sponsor Ballot Pool, and restart the Sponsor Ballot. Alternatively, delete the MLME parameter at page 156 line 16 and all other references to Directed Multicast Service (DMS) | Disagree | This is a reiteration of a previous comment. The TG reiterates it rationale for declining the comment. Some performance enhancements may indeed also provide or enable improved management of the 802.11 network. "The TG and the commenter disagree on the interpretaion of the PAR. The TG believes that the feature is in scope as it enables further management of 802.11 devices in wireless networks. Prior work in radio measurement was performed to "... provide the capability for a STA to manage and query its radio environment, and to make appropriate assessments about its health and efficiency (See P4, IEEE 802.11k-2008.). This feature extends those capabilities." Note that the commenter is not consistent in applying the comment rationale. In Comment 9676200023, the commenter states"I disagree with the resolution to Comments #9093800023, and #9253700023. Access point collaboration should be included in the draft. All of the technical points raised in the rejection to the above comments apply only to previous access point collaboration proposals. None of the technical points apply to this proposed change. Include a minimal solution that deals with the performance degradation in managed deployments." in which the commenter requests addition of another capability that is performance related; supporting the interpretation that such features are indeed in scope. | General-H
9618800023 | 27-Jul-2010 23:57: 9 EDT | 496 | Worstell, Harry | hworstell@research.att.com | 973-236-6915 | Individual | 495 | User | Disapprove | AT&T | Technical | 156 | 10.3.7.2.2 | 15 | This comment is on a portion of the balloted proposed standard that is the subject of unresolved comments (#7405200023, #8018100023, #8454600023, #9039500023 and #9315700023) associated with a 'Do Not Approve' vote. It is therefore within the scope of this recirculation ballot. The TGv PAR scope states: "This amendment provides Wireless Network Management enhancements." There is no mention in the PAR of the amendment including enhancements for higher throughput. Sponsor Ballot pool members with experience with performance enhancements likely did not apply. Flexible Multicast Service (FMS) is an enhancement for higher throughput, not a Network Management enhancement, and therefore is not being reviewed by an appropriate Sponsor Ballot pool. |  | Yes | Update the scope in the TGv PAR, form a new Sponsor Ballot Pool, and restart the Sponsor Ballot. Alternatively, delete the MLME parameter at page 156 line 15 and all other references to Flexible Multicast Service (FMS) | Disagree | This is a reiteration of a previous comment. The TG reiterates it rationale for declining the comment. Some performance enhancements may indeed also provide or enable improved management of the 802.11 network. "The TG and the commenter disagree on the interpretaion of the PAR. The TG believes that the feature is in scope as it enables further management of 802.11 devices in wireless networks. Prior work in radio measurement was performed to "... provide the capability for a STA to manage and query its radio environment, and to make appropriate assessments about its health and efficiency (See P4, IEEE 802.11k-2008.). This feature extends those capabilities." Note that the commenter is not consistent in applying the comment rationale. In Comment 9676200023, the commenter states"I disagree with the resolution to Comments #9093800023, and #9253700023. Access point collaboration should be included in the draft. All of the technical points raised in the rejection to the above comments apply only to previous access point collaboration proposals. None of the technical points apply to this proposed change. Include a minimal solution that deals with the performance degradation in managed deployments." in which the commenter requests addition of another capability that is performance related; supporting the interpretation that such features are indeed in scope. | General-H
9618700023 | 27-Jul-2010 23:57: 9 EDT | 495 | Worstell, Harry | hworstell@research.att.com | 973-236-6915 | Individual | 494 | User | Disapprove | AT&T | Technical | 156 | 10.3.7.2.2 | 14 | This comment is on a portion of the balloted proposed standard that is the subject of unresolved comments (#7405500023, #8018000023, #8454500023, #9039400023 and #9315600023) associated with a 'Do Not Approve' vote. It is therefore within the scope of this recirculation ballot. The TGv PAR scope states: "This amendment provides Wireless Network Management enhancements." There is no mention in the PAR of the amendment including enhancements for higher throughput. Sponsor Ballot pool members with experience with performance enhancements likely did not apply. TIM Broadcast is an enhancement for higher throughput, not a Network Management enhancement, and therefore is not being reviewed by an appropriate Sponsor Ballot pool. |  | Yes | Update the scope in the TGv PAR, form a new Sponsor Ballot Pool, and restart the Sponsor Ballot. Alternatively, delete the MLME parameter at page 156 line 14 and all other references to TIM Broadcast | Disagree | This is a reiteration of a previous comment. The TG reiterates it rationale for declining the comment. Some performance enhancements may indeed also provide or enable improved management of the 802.11 network. "The TG and the commenter disagree on the interpretaion of the PAR. The TG believes that the feature is in scope as it enables further management of 802.11 devices in wireless networks. Prior work in radio measurement was performed to "... provide the capability for a STA to manage and query its radio environment, and to make appropriate assessments about its health and efficiency (See P4, IEEE 802.11k-2008.). This feature extends those capabilities." Note that the commenter is not consistent in applying the comment rationale. In Comment 9676200023, the commenter states"I disagree with the resolution to Comments #9093800023, and #9253700023. Access point collaboration should be included in the draft. All of the technical points raised in the rejection to the above comments apply only to previous access point collaboration proposals. None of the technical points apply to this proposed change. Include a minimal solution that deals with the performance degradation in managed deployments." in which the commenter requests addition of another capability that is performance related; supporting the interpretation that such features are indeed in scope. | General-H
9618600023 | 27-Jul-2010 23:57: 9 EDT | 494 | Worstell, Harry | hworstell@research.att.com | 973-236-6915 | Individual | 493 | User | Disapprove | AT&T | Technical | 155 | 10.3.7.1.2 | 53 | This comment is on a portion of the balloted proposed standard that is the subject of unresolved comments (#7405200023, #8017900023, #8454400023, #9039300023 and #9315500023) associated with a 'Do Not Approve' vote. It is therefore within the scope of this recirculation ballot. The TGv PAR scope states: "This amendment provides Wireless Network Management enhancements." There is no mention in the PAR of the amendment including enhancements for higher throughput. Sponsor Ballot pool members with experience with performance enhancements likely did not apply. Directed Multicast Service (DMS) is an enhancement for higher throughput, not a Network Management enhancement, and therefore is not being reviewed by an appropriate Sponsor Ballot pool. |  | Yes | Update the scope in the TGv PAR, form a new Sponsor Ballot Pool, and restart the Sponsor Ballot. Alternatively, delete the table entry at page 155 line 53 and all other references to Directed Multicast Service (DMS) | Disagree | This is a reiteration of a previous comment. The TG reiterates it rationale for declining the comment. Some performance enhancements may indeed also provide or enable improved management of the 802.11 network. "The TG and the commenter disagree on the interpretaion of the PAR. The TG believes that the feature is in scope as it enables further management of 802.11 devices in wireless networks. Prior work in radio measurement was performed to "... provide the capability for a STA to manage and query its radio environment, and to make appropriate assessments about its health and efficiency (See P4, IEEE 802.11k-2008.). This feature extends those capabilities." Note that the commenter is not consistent in applying the comment rationale. In Comment 9676200023, the commenter states"I disagree with the resolution to Comments #9093800023, and #9253700023. Access point collaboration should be included in the draft. All of the technical points raised in the rejection to the above comments apply only to previous access point collaboration proposals. None of the technical points apply to this proposed change. Include a minimal solution that deals with the performance degradation in managed deployments." in which the commenter requests addition of another capability that is performance related; supporting the interpretation that such features are indeed in scope. | General-H
9618500023 | 27-Jul-2010 23:57: 9 EDT | 493 | Worstell, Harry | hworstell@research.att.com | 973-236-6915 | Individual | 492 | User | Disapprove | AT&T | Technical | 155 | 10.3.7.1.2 | 48 | This comment is on a portion of the balloted proposed standard that is the subject of unresolved comments (#7405200023, #8017800023, #8454300023, #9039200023 and #9315400023) associated with a 'Do Not Approve' vote. It is therefore within the scope of this recirculation ballot. The TGv PAR scope states: "This amendment provides Wireless Network Management enhancements." There is no mention in the PAR of the amendment including enhancements for higher throughput. Sponsor Ballot pool members with experience with performance enhancements likely did not apply. Flexible Multicast Service (FMS) is an enhancement for higher throughput, not a Network Management enhancement, and therefore is not being reviewed by an appropriate Sponsor Ballot pool. |  | Yes | Update the scope in the TGv PAR, form a new Sponsor Ballot Pool, and restart the Sponsor Ballot. Alternatively, delete the table entry at page 155 line 48 and all other references to Flexible Multicast Service (FMS) | Disagree | This is a reiteration of a previous comment. The TG reiterates it rationale for declining the comment. Some performance enhancements may indeed also provide or enable improved management of the 802.11 network. "The TG and the commenter disagree on the interpretaion of the PAR. The TG believes that the feature is in scope as it enables further management of 802.11 devices in wireless networks. Prior work in radio measurement was performed to "... provide the capability for a STA to manage and query its radio environment, and to make appropriate assessments about its health and efficiency (See P4, IEEE 802.11k-2008.). This feature extends those capabilities." Note that the commenter is not consistent in applying the comment rationale. In Comment 9676200023, the commenter states"I disagree with the resolution to Comments #9093800023, and #9253700023. Access point collaboration should be included in the draft. All of the technical points raised in the rejection to the above comments apply only to previous access point collaboration proposals. None of the technical points apply to this proposed change. Include a minimal solution that deals with the performance degradation in managed deployments." in which the commenter requests addition of another capability that is performance related; supporting the interpretation that such features are indeed in scope. | General-H
9618400023 | 27-Jul-2010 23:57: 9 EDT | 492 | Worstell, Harry | hworstell@research.att.com | 973-236-6915 | Individual | 491 | User | Disapprove | AT&T | Technical | 155 | 10.3.7.1.2 | 44 | This comment is on a portion of the balloted proposed standard that is the subject of unresolved comments (#7405500023, #8017700023, #8454200023, #9039100023 and #9315300023) associated with a 'Do Not Approve' vote. It is therefore within the scope of this recirculation ballot. The TGv PAR scope states: "This amendment provides Wireless Network Management enhancements." There is no mention in the PAR of the amendment including enhancements for higher throughput. Sponsor Ballot pool members with experience with performance enhancements likely did not apply. TIM Broadcast is an enhancement for higher throughput, not a Network Management enhancement, and therefore is not being reviewed by an appropriate Sponsor Ballot pool. |  | Yes | Update the scope in the TGv PAR, form a new Sponsor Ballot Pool, and restart the Sponsor Ballot. Alternatively, delete the table entry at page 155 line 44 and all other references to TIM Broadcast | Disagree | This is a reiteration of a previous comment. The TG reiterates it rationale for declining the comment. Some performance enhancements may indeed also provide or enable improved management of the 802.11 network. "The TG and the commenter disagree on the interpretaion of the PAR. The TG believes that the feature is in scope as it enables further management of 802.11 devices in wireless networks. Prior work in radio measurement was performed to "... provide the capability for a STA to manage and query its radio environment, and to make appropriate assessments about its health and efficiency (See P4, IEEE 802.11k-2008.). This feature extends those capabilities." Note that the commenter is not consistent in applying the comment rationale. In Comment 9676200023, the commenter states"I disagree with the resolution to Comments #9093800023, and #9253700023. Access point collaboration should be included in the draft. All of the technical points raised in the rejection to the above comments apply only to previous access point collaboration proposals. None of the technical points apply to this proposed change. Include a minimal solution that deals with the performance degradation in managed deployments." in which the commenter requests addition of another capability that is performance related; supporting the interpretation that such features are indeed in scope. | General-H
9618300023 | 27-Jul-2010 23:57: 9 EDT | 491 | Worstell, Harry | hworstell@research.att.com | 973-236-6915 | Individual | 490 | User | Disapprove | AT&T | Technical | 155 | 10.3.7.1.2 | 30 | This comment is on a portion of the balloted proposed standard that is the subject of unresolved comments (#7405200023, #8017600023, #8454100023, #9039000023 and #9315200023) associated with a 'Do Not Approve' vote. It is therefore within the scope of this recirculation ballot. The TGv PAR scope states: "This amendment provides Wireless Network Management enhancements." There is no mention in the PAR of the amendment including enhancements for higher throughput. Sponsor Ballot pool members with experience with performance enhancements likely did not apply. Directed Multicast Service (DMS) is an enhancement for higher throughput, not a Network Management enhancement, and therefore is not being reviewed by an appropriate Sponsor Ballot pool. |  | Yes | Update the scope in the TGv PAR, form a new Sponsor Ballot Pool, and restart the Sponsor Ballot. Alternatively, delete the MLME parameter at page 155 line 30 and all other references to Directed Multicast Service (DMS) | Disagree | This is a reiteration of a previous comment. The TG reiterates it rationale for declining the comment. Some performance enhancements may indeed also provide or enable improved management of the 802.11 network. "The TG and the commenter disagree on the interpretaion of the PAR. The TG believes that the feature is in scope as it enables further management of 802.11 devices in wireless networks. Prior work in radio measurement was performed to "... provide the capability for a STA to manage and query its radio environment, and to make appropriate assessments about its health and efficiency (See P4, IEEE 802.11k-2008.). This feature extends those capabilities." Note that the commenter is not consistent in applying the comment rationale. In Comment 9676200023, the commenter states"I disagree with the resolution to Comments #9093800023, and #9253700023. Access point collaboration should be included in the draft. All of the technical points raised in the rejection to the above comments apply only to previous access point collaboration proposals. None of the technical points apply to this proposed change. Include a minimal solution that deals with the performance degradation in managed deployments." in which the commenter requests addition of another capability that is performance related; supporting the interpretation that such features are indeed in scope. | General-H
9618200023 | 27-Jul-2010 23:57: 9 EDT | 490 | Worstell, Harry | hworstell@research.att.com | 973-236-6915 | Individual | 489 | User | Disapprove | AT&T | Technical | 155 | 10.3.7.1.2 | 29 | This comment is on a portion of the balloted proposed standard that is the subject of unresolved comments (#7405200023, #8017500023, #8454000023, #9038900023 and #9315100023) associated with a 'Do Not Approve' vote. It is therefore within the scope of this recirculation ballot. The TGv PAR scope states: "This amendment provides Wireless Network Management enhancements." There is no mention in the PAR of the amendment including enhancements for higher throughput. Sponsor Ballot pool members with experience with performance enhancements likely did not apply. Flexible Multicast Service (FMS) is an enhancement for higher throughput, not a Network Management enhancement, and therefore is not being reviewed by an appropriate Sponsor Ballot pool. |  | Yes | Update the scope in the TGv PAR, form a new Sponsor Ballot Pool, and restart the Sponsor Ballot. Alternatively, delete the MLME parameter at page 155 line 29 and all other references to Flexible Multicast Service (FMS) | Disagree | This is a reiteration of a previous comment. The TG reiterates it rationale for declining the comment. Some performance enhancements may indeed also provide or enable improved management of the 802.11 network. "The TG and the commenter disagree on the interpretaion of the PAR. The TG believes that the feature is in scope as it enables further management of 802.11 devices in wireless networks. Prior work in radio measurement was performed to "... provide the capability for a STA to manage and query its radio environment, and to make appropriate assessments about its health and efficiency (See P4, IEEE 802.11k-2008.). This feature extends those capabilities." Note that the commenter is not consistent in applying the comment rationale. In Comment 9676200023, the commenter states"I disagree with the resolution to Comments #9093800023, and #9253700023. Access point collaboration should be included in the draft. All of the technical points raised in the rejection to the above comments apply only to previous access point collaboration proposals. None of the technical points apply to this proposed change. Include a minimal solution that deals with the performance degradation in managed deployments." in which the commenter requests addition of another capability that is performance related; supporting the interpretation that such features are indeed in scope. | General-H
9618100023 | 27-Jul-2010 23:57: 9 EDT | 489 | Worstell, Harry | hworstell@research.att.com | 973-236-6915 | Individual | 488 | User | Disapprove | AT&T | Technical | 155 | 10.3.7.1.2 | 28 | This comment is on a portion of the balloted proposed standard that is the subject of unresolved comments (#7405500023, #8017400023, #8453900023, #9038800023 and #9315000023) associated with a 'Do Not Approve' vote. It is therefore within the scope of this recirculation ballot. The TGv PAR scope states: "This amendment provides Wireless Network Management enhancements." There is no mention in the PAR of the amendment including enhancements for higher throughput. Sponsor Ballot pool members with experience with performance enhancements likely did not apply. TIM Broadcast is an enhancement for higher throughput, not a Network Management enhancement, and therefore is not being reviewed by an appropriate Sponsor Ballot pool. |  | Yes | Update the scope in the TGv PAR, form a new Sponsor Ballot Pool, and restart the Sponsor Ballot. Alternatively, delete the MLME parameter at page 155 line 28 and all other references to TIM Broadcast | Disagree | This is a reiteration of a previous comment. The TG reiterates it rationale for declining the comment. Some performance enhancements may indeed also provide or enable improved management of the 802.11 network. "The TG and the commenter disagree on the interpretaion of the PAR. The TG believes that the feature is in scope as it enables further management of 802.11 devices in wireless networks. Prior work in radio measurement was performed to "... provide the capability for a STA to manage and query its radio environment, and to make appropriate assessments about its health and efficiency (See P4, IEEE 802.11k-2008.). This feature extends those capabilities." Note that the commenter is not consistent in applying the comment rationale. In Comment 9676200023, the commenter states"I disagree with the resolution to Comments #9093800023, and #9253700023. Access point collaboration should be included in the draft. All of the technical points raised in the rejection to the above comments apply only to previous access point collaboration proposals. None of the technical points apply to this proposed change. Include a minimal solution that deals with the performance degradation in managed deployments." in which the commenter requests addition of another capability that is performance related; supporting the interpretation that such features are indeed in scope. | General-H
9618000023 | 27-Jul-2010 23:57: 9 EDT | 488 | Worstell, Harry | hworstell@research.att.com | 973-236-6915 | Individual | 487 | User | Disapprove | AT&T | Technical | 154 | 10.3.6.4.2 | 48 | This comment is on a portion of the balloted proposed standard that is the subject of unresolved comments (#7405500023, #8017300023, #8453800023, #9038700023 and #9314900023) associated with a 'Do Not Approve' vote. It is therefore within the scope of this recirculation ballot. The TGv PAR scope states: "This amendment provides Wireless Network Management enhancements." There is no mention in the PAR of the amendment including enhancements for higher throughput. Sponsor Ballot pool members with experience with performance enhancements likely did not apply. TIM Broadcast is an enhancement for higher throughput, not a Network Management enhancement, and therefore is not being reviewed by an appropriate Sponsor Ballot pool. |  | Yes | Update the scope in the TGv PAR, form a new Sponsor Ballot Pool, and restart the Sponsor Ballot. Alternatively, delete the table entry at page 154 line 48 and all other references to TIM Broadcast | Disagree | This is a reiteration of a previous comment. The TG reiterates it rationale for declining the comment. Some performance enhancements may indeed also provide or enable improved management of the 802.11 network. "The TG and the commenter disagree on the interpretaion of the PAR. The TG believes that the feature is in scope as it enables further management of 802.11 devices in wireless networks. Prior work in radio measurement was performed to "... provide the capability for a STA to manage and query its radio environment, and to make appropriate assessments about its health and efficiency (See P4, IEEE 802.11k-2008.). This feature extends those capabilities." Note that the commenter is not consistent in applying the comment rationale. In Comment 9676200023, the commenter states"I disagree with the resolution to Comments #9093800023, and #9253700023. Access point collaboration should be included in the draft. All of the technical points raised in the rejection to the above comments apply only to previous access point collaboration proposals. None of the technical points apply to this proposed change. Include a minimal solution that deals with the performance degradation in managed deployments." in which the commenter requests addition of another capability that is performance related; supporting the interpretation that such features are indeed in scope. | General-H
9617900023 | 27-Jul-2010 23:57: 9 EDT | 487 | Worstell, Harry | hworstell@research.att.com | 973-236-6915 | Individual | 486 | User | Disapprove | AT&T | Technical | 154 | 10.3.6.4.2 | 35 | This comment is on a portion of the balloted proposed standard that is the subject of unresolved comments (#7405500023, #8017200023, #8453700023, #9038600023 and #9314800023) associated with a 'Do Not Approve' vote. It is therefore within the scope of this recirculation ballot. The TGv PAR scope states: "This amendment provides Wireless Network Management enhancements." There is no mention in the PAR of the amendment including enhancements for higher throughput. Sponsor Ballot pool members with experience with performance enhancements likely did not apply. TIM Broadcast is an enhancement for higher throughput, not a Network Management enhancement, and therefore is not being reviewed by an appropriate Sponsor Ballot pool. |  | Yes | Update the scope in the TGv PAR, form a new Sponsor Ballot Pool, and restart the Sponsor Ballot. Alternatively, delete the MLME parameter at page 154 line 35 and all other references to TIM Broadcast | Disagree | This is a reiteration of a previous comment. The TG reiterates it rationale for declining the comment. Some performance enhancements may indeed also provide or enable improved management of the 802.11 network. "The TG and the commenter disagree on the interpretaion of the PAR. The TG believes that the feature is in scope as it enables further management of 802.11 devices in wireless networks. Prior work in radio measurement was performed to "... provide the capability for a STA to manage and query its radio environment, and to make appropriate assessments about its health and efficiency (See P4, IEEE 802.11k-2008.). This feature extends those capabilities." Note that the commenter is not consistent in applying the comment rationale. In Comment 9676200023, the commenter states"I disagree with the resolution to Comments #9093800023, and #9253700023. Access point collaboration should be included in the draft. All of the technical points raised in the rejection to the above comments apply only to previous access point collaboration proposals. None of the technical points apply to this proposed change. Include a minimal solution that deals with the performance degradation in managed deployments." in which the commenter requests addition of another capability that is performance related; supporting the interpretation that such features are indeed in scope. | General-H
9617800023 | 27-Jul-2010 23:57: 9 EDT | 486 | Worstell, Harry | hworstell@research.att.com | 973-236-6915 | Individual | 485 | User | Disapprove | AT&T | Technical | 154 | 10.3.6.3.1 | 10 | This comment is on a portion of the balloted proposed standard that is the subject of unresolved comments (#7405500023, #8017100023, #8453600023, #9038500023 and #9314700023) associated with a 'Do Not Approve' vote. It is therefore within the scope of this recirculation ballot. The TGv PAR scope states: "This amendment provides Wireless Network Management enhancements." There is no mention in the PAR of the amendment including enhancements for higher throughput. Sponsor Ballot pool members with experience with performance enhancements likely did not apply. TIM Broadcast is an enhancement for higher throughput, not a Network Management enhancement, and therefore is not being reviewed by an appropriate Sponsor Ballot pool. |  | Yes | Update the scope in the TGv PAR, form a new Sponsor Ballot Pool, and restart the Sponsor Ballot. Alternatively, delete the table entry at page 154 line 10 and all other references to TIM Broadcast | Disagree | This is a reiteration of a previous comment. The TG reiterates it rationale for declining the comment. Some performance enhancements may indeed also provide or enable improved management of the 802.11 network. "The TG and the commenter disagree on the interpretaion of the PAR. The TG believes that the feature is in scope as it enables further management of 802.11 devices in wireless networks. Prior work in radio measurement was performed to "... provide the capability for a STA to manage and query its radio environment, and to make appropriate assessments about its health and efficiency (See P4, IEEE 802.11k-2008.). This feature extends those capabilities." Note that the commenter is not consistent in applying the comment rationale. In Comment 9676200023, the commenter states"I disagree with the resolution to Comments #9093800023, and #9253700023. Access point collaboration should be included in the draft. All of the technical points raised in the rejection to the above comments apply only to previous access point collaboration proposals. None of the technical points apply to this proposed change. Include a minimal solution that deals with the performance degradation in managed deployments." in which the commenter requests addition of another capability that is performance related; supporting the interpretation that such features are indeed in scope. | General-H
9617700023 | 27-Jul-2010 23:57: 9 EDT | 485 | Worstell, Harry | hworstell@research.att.com | 973-236-6915 | Individual | 484 | User | Disapprove | AT&T | Technical | 153 | 10.3.6.3.1 | 64 | This comment is on a portion of the balloted proposed standard that is the subject of unresolved comments (#7405500023, #8017000023, #8453500023, #9038400023 and #9314600023) associated with a 'Do Not Approve' vote. It is therefore within the scope of this recirculation ballot. The TGv PAR scope states: "This amendment provides Wireless Network Management enhancements." There is no mention in the PAR of the amendment including enhancements for higher throughput. Sponsor Ballot pool members with experience with performance enhancements likely did not apply. TIM Broadcast is an enhancement for higher throughput, not a Network Management enhancement, and therefore is not being reviewed by an appropriate Sponsor Ballot pool. |  | Yes | Update the scope in the TGv PAR, form a new Sponsor Ballot Pool, and restart the Sponsor Ballot. Alternatively, delete the MLME parameter at page 153 line 64 and all other references to TIM Broadcast | Disagree | This is a reiteration of a previous comment. The TG reiterates it rationale for declining the comment. Some performance enhancements may indeed also provide or enable improved management of the 802.11 network. "The TG and the commenter disagree on the interpretaion of the PAR. The TG believes that the feature is in scope as it enables further management of 802.11 devices in wireless networks. Prior work in radio measurement was performed to "... provide the capability for a STA to manage and query its radio environment, and to make appropriate assessments about its health and efficiency (See P4, IEEE 802.11k-2008.). This feature extends those capabilities." Note that the commenter is not consistent in applying the comment rationale. In Comment 9676200023, the commenter states"I disagree with the resolution to Comments #9093800023, and #9253700023. Access point collaboration should be included in the draft. All of the technical points raised in the rejection to the above comments apply only to previous access point collaboration proposals. None of the technical points apply to this proposed change. Include a minimal solution that deals with the performance degradation in managed deployments." in which the commenter requests addition of another capability that is performance related; supporting the interpretation that such features are indeed in scope. | General-H
9617600023 | 27-Jul-2010 23:57: 9 EDT | 484 | Worstell, Harry | hworstell@research.att.com | 973-236-6915 | Individual | 483 | User | Disapprove | AT&T | Technical | 153 | 10.3.6.2.2 | 28 | This comment is on a portion of the balloted proposed standard that is the subject of unresolved comments (#7405500023, #8016900023, #8453400023, #9038300023 and #9314500023) associated with a 'Do Not Approve' vote. It is therefore within the scope of this recirculation ballot. The TGv PAR scope states: "This amendment provides Wireless Network Management enhancements." There is no mention in the PAR of the amendment including enhancements for higher throughput. Sponsor Ballot pool members with experience with performance enhancements likely did not apply. TIM Broadcast is an enhancement for higher throughput, not a Network Management enhancement, and therefore is not being reviewed by an appropriate Sponsor Ballot pool. |  | Yes | Update the scope in the TGv PAR, form a new Sponsor Ballot Pool, and restart the Sponsor Ballot. Alternatively, delete the table entry at page 153 line 28 and all other references to TIM Broadcast | Disagree | This is a reiteration of a previous comment. The TG reiterates it rationale for declining the comment. Some performance enhancements may indeed also provide or enable improved management of the 802.11 network. "The TG and the commenter disagree on the interpretaion of the PAR. The TG believes that the feature is in scope as it enables further management of 802.11 devices in wireless networks. Prior work in radio measurement was performed to "... provide the capability for a STA to manage and query its radio environment, and to make appropriate assessments about its health and efficiency (See P4, IEEE 802.11k-2008.). This feature extends those capabilities." Note that the commenter is not consistent in applying the comment rationale. In Comment 9676200023, the commenter states"I disagree with the resolution to Comments #9093800023, and #9253700023. Access point collaboration should be included in the draft. All of the technical points raised in the rejection to the above comments apply only to previous access point collaboration proposals. None of the technical points apply to this proposed change. Include a minimal solution that deals with the performance degradation in managed deployments." in which the commenter requests addition of another capability that is performance related; supporting the interpretation that such features are indeed in scope. | General-H
9617500023 | 27-Jul-2010 23:57: 9 EDT | 483 | Worstell, Harry | hworstell@research.att.com | 973-236-6915 | Individual | 482 | User | Disapprove | AT&T | Technical | 153 | 10.3.6.2.2 | 15 | This comment is on a portion of the balloted proposed standard that is the subject of unresolved comments (#7405500023, #8016900023, #8453400023, #9038200023 and #9314400023) associated with a 'Do Not Approve' vote. It is therefore within the scope of this recirculation ballot. The TGv PAR scope states: "This amendment provides Wireless Network Management enhancements." There is no mention in the PAR of the amendment including enhancements for higher throughput. Sponsor Ballot pool members with experience with performance enhancements likely did not apply. TIM Broadcast is an enhancement for higher throughput, not a Network Management enhancement, and therefore is not being reviewed by an appropriate Sponsor Ballot pool. |  | Yes | Update the scope in the TGv PAR, form a new Sponsor Ballot Pool, and restart the Sponsor Ballot. Alternatively, delete the MLME parameter at page 153 line 15 and all other references to TIM Broadcast | Disagree | This is a reiteration of a previous comment. The TG reiterates it rationale for declining the comment. Some performance enhancements may indeed also provide or enable improved management of the 802.11 network. "The TG and the commenter disagree on the interpretaion of the PAR. The TG believes that the feature is in scope as it enables further management of 802.11 devices in wireless networks. Prior work in radio measurement was performed to "... provide the capability for a STA to manage and query its radio environment, and to make appropriate assessments about its health and efficiency (See P4, IEEE 802.11k-2008.). This feature extends those capabilities." Note that the commenter is not consistent in applying the comment rationale. In Comment 9676200023, the commenter states"I disagree with the resolution to Comments #9093800023, and #9253700023. Access point collaboration should be included in the draft. All of the technical points raised in the rejection to the above comments apply only to previous access point collaboration proposals. None of the technical points apply to this proposed change. Include a minimal solution that deals with the performance degradation in managed deployments." in which the commenter requests addition of another capability that is performance related; supporting the interpretation that such features are indeed in scope. | General-H
9617400023 | 27-Jul-2010 23:57: 9 EDT | 482 | Worstell, Harry | hworstell@research.att.com | 973-236-6915 | Individual | 481 | User | Disapprove | AT&T | Technical | 152 | 10.3.6.1.2 | 54 | This comment is on a portion of the balloted proposed standard that is the subject of unresolved comments (#7405500023, #8016800023, #8453300023, #9038100023 and #9314300023) associated with a 'Do Not Approve' vote. It is therefore within the scope of this recirculation ballot. The TGv PAR scope states: "This amendment provides Wireless Network Management enhancements." There is no mention in the PAR of the amendment including enhancements for higher throughput. Sponsor Ballot pool members with experience with performance enhancements likely did not apply. TIM Broadcast is an enhancement for higher throughput, not a Network Management enhancement, and therefore is not being reviewed by an appropriate Sponsor Ballot pool. |  | Yes | Update the scope in the TGv PAR, form a new Sponsor Ballot Pool, and restart the Sponsor Ballot. Alternatively, delete the table entry at page 152 line 54 and all other references to TIM Broadcast | Disagree | This is a reiteration of a previous comment. The TG reiterates it rationale for declining the comment. Some performance enhancements may indeed also provide or enable improved management of the 802.11 network. "The TG and the commenter disagree on the interpretaion of the PAR. The TG believes that the feature is in scope as it enables further management of 802.11 devices in wireless networks. Prior work in radio measurement was performed to "... provide the capability for a STA to manage and query its radio environment, and to make appropriate assessments about its health and efficiency (See P4, IEEE 802.11k-2008.). This feature extends those capabilities." Note that the commenter is not consistent in applying the comment rationale. In Comment 9676200023, the commenter states"I disagree with the resolution to Comments #9093800023, and #9253700023. Access point collaboration should be included in the draft. All of the technical points raised in the rejection to the above comments apply only to previous access point collaboration proposals. None of the technical points apply to this proposed change. Include a minimal solution that deals with the performance degradation in managed deployments." in which the commenter requests addition of another capability that is performance related; supporting the interpretation that such features are indeed in scope. | General-H
9617300023 | 27-Jul-2010 23:57: 9 EDT | 481 | Worstell, Harry | hworstell@research.att.com | 973-236-6915 | Individual | 480 | User | Disapprove | AT&T | Technical | 152 | 10.3.6.1.2 | 41 | This comment is on a portion of the balloted proposed standard that is the subject of unresolved comments (#7405500023, #8016700023, #8453200023, #9038000023 and #9314200023) associated with a 'Do Not Approve' vote. It is therefore within the scope of this recirculation ballot. The TGv PAR scope states: "This amendment provides Wireless Network Management enhancements." There is no mention in the PAR of the amendment including enhancements for higher throughput. Sponsor Ballot pool members with experience with performance enhancements likely did not apply. TIM Broadcast is an enhancement for higher throughput, not a Network Management enhancement, and therefore is not being reviewed by an appropriate Sponsor Ballot pool. |  | Yes | Update the scope in the TGv PAR, form a new Sponsor Ballot Pool, and restart the Sponsor Ballot. Alternatively, delete the MLME parameter at page 152 line 41 and all other references to TIM Broadcast | Disagree | This is a reiteration of a previous comment. The TG reiterates it rationale for declining the comment. Some performance enhancements may indeed also provide or enable improved management of the 802.11 network. "The TG and the commenter disagree on the interpretaion of the PAR. The TG believes that the feature is in scope as it enables further management of 802.11 devices in wireless networks. Prior work in radio measurement was performed to "... provide the capability for a STA to manage and query its radio environment, and to make appropriate assessments about its health and efficiency (See P4, IEEE 802.11k-2008.). This feature extends those capabilities." Note that the commenter is not consistent in applying the comment rationale. In Comment 9676200023, the commenter states"I disagree with the resolution to Comments #9093800023, and #9253700023. Access point collaboration should be included in the draft. All of the technical points raised in the rejection to the above comments apply only to previous access point collaboration proposals. None of the technical points apply to this proposed change. Include a minimal solution that deals with the performance degradation in managed deployments." in which the commenter requests addition of another capability that is performance related; supporting the interpretation that such features are indeed in scope. | General-H
9617200023 | 27-Jul-2010 23:57: 9 EDT | 480 | Worstell, Harry | hworstell@research.att.com | 973-236-6915 | Individual | 479 | User | Disapprove | AT&T | Technical | 151 | 10.3.2.2.2 | 55 | This comment is on a portion of the balloted proposed standard that is the subject of unresolved comments (#7405200023, #8016600023, #8453100023, #9037900023 and #9314100023) associated with a 'Do Not Approve' vote. It is therefore within the scope of this recirculation ballot. The TGv PAR scope states: "This amendment provides Wireless Network Management enhancements." There is no mention in the PAR of the amendment including enhancements for higher throughput. Sponsor Ballot pool members with experience with performance enhancements likely did not apply. Flexible Multicast Service (FMS) is an enhancement for higher throughput, not a Network Management enhancement, and therefore is not being reviewed by an appropriate Sponsor Ballot pool. |  | Yes | Update the scope in the TGv PAR, form a new Sponsor Ballot Pool, and restart the Sponsor Ballot. Alternatively, delete the table entry at page 151 line 55 and all other references to Flexible Multicast Service (FMS) | Disagree | This is a reiteration of a previous comment. The TG reiterates it rationale for declining the comment. Some performance enhancements may indeed also provide or enable improved management of the 802.11 network. "The TG and the commenter disagree on the interpretaion of the PAR. The TG believes that the feature is in scope as it enables further management of 802.11 devices in wireless networks. Prior work in radio measurement was performed to "... provide the capability for a STA to manage and query its radio environment, and to make appropriate assessments about its health and efficiency (See P4, IEEE 802.11k-2008.). This feature extends those capabilities." Note that the commenter is not consistent in applying the comment rationale. In Comment 9676200023, the commenter states"I disagree with the resolution to Comments #9093800023, and #9253700023. Access point collaboration should be included in the draft. All of the technical points raised in the rejection to the above comments apply only to previous access point collaboration proposals. None of the technical points apply to this proposed change. Include a minimal solution that deals with the performance degradation in managed deployments." in which the commenter requests addition of another capability that is performance related; supporting the interpretation that such features are indeed in scope. | General-H
9617100023 | 27-Jul-2010 23:57: 9 EDT | 479 | Worstell, Harry | hworstell@research.att.com | 973-236-6915 | Individual | 478 | User | Disapprove | AT&T | Technical | 151 | 10.3.2.1.2 | 38 | This comment is on a portion of the balloted proposed standard that is the subject of unresolved comments (#7405800023, #8016500023, #8453000023, #9037800023 and #9314000023) associated with a 'Do Not Approve' vote. It is therefore within the scope of this recirculation ballot. The TGv PAR scope states: "This amendment provides Wireless Network Management enhancements." There is no mention in the PAR of the amendment including enhancements for higher throughput. Sponsor Ballot pool members with experience with performance enhancements likely did not apply. SSID List extention is an enhancement for higher throughput, not a Network Management enhancement, and therefore is not being reviewed by an appropriate Sponsor Ballot pool. |  | Yes | Update the scope in the TGv PAR, form a new Sponsor Ballot Pool, and restart the Sponsor Ballot. Alternatively, delete the table entry at page 151 line 38 and all other references to SSID List extention | Disagree | This is a reiteration of a previous comment. The TG reiterates it rationale for declining the comment. Some performance enhancements may indeed also provide or enable improved management of the 802.11 network. "The TG and the commenter disagree on the interpretaion of the PAR. The TG believes that the feature is in scope as it enables further management of 802.11 devices in wireless networks. Prior work in radio measurement was performed to "... provide the capability for a STA to manage and query its radio environment, and to make appropriate assessments about its health and efficiency (See P4, IEEE 802.11k-2008.). This feature extends those capabilities." Note that the commenter is not consistent in applying the comment rationale. In Comment 9676200023, the commenter states"I disagree with the resolution to Comments #9093800023, and #9253700023. Access point collaboration should be included in the draft. All of the technical points raised in the rejection to the above comments apply only to previous access point collaboration proposals. None of the technical points apply to this proposed change. Include a minimal solution that deals with the performance degradation in managed deployments." in which the commenter requests addition of another capability that is performance related; supporting the interpretation that such features are indeed in scope. | General-H