## Title
IEEE P802.11 Wireless LANs
Submission
Designator: | doc.: IEEE 802.11-10/0988r0
Venue Date: | August 2010
First Author: | Hitoshi Morioka (ROOT)
Subject: | Protocol Comparison
Full Date: | 2010-08-17
Author(s): | Name(s) | Hitoshi Morioka
| Affiliation | ROOT
| Address | Ito Bldg. #33, 2-14-38 Tenjin, Chuo-ku, Fukuoka 810-0001 Japan
| Phone: | +81-92-771-7630
| Fax: | +81-92-771-7630
| email: | hmorioka@root-hq.com
Abstract:
This spread sheet shows a comparison of authentication duration and airtime consumption of EAP-GPSK, optimized EAP-GPSK, optimized EAP-GPSK with upper layer information piggy back and Yahalom with upper layer information piggy back.

## GPSK
EAP-GPSK
|  | STA | [5 empty] | AP |  | AS
|  |  | direction | byte | usec@DS1 | usec@OFDM6 | usec@OFDM54 |  | direction
Auth Req |  | process | => | 34 | 464 | 65.3333 | 25.037 | process
| SIFS |  |  |  | 10 | 16 | 16
802.11 Ack |  |  | <= | 14 | 304 | 38.6667 | 22.0741
| DIFS+backoff |  |  |  | 360 | 101.5 | 101.5
Auth Rep |  | process | <= | 34 | 464 | 65.3333 | 25.037
| SIFS |  |  |  | 10 | 16 | 16
802.11 Ack |  |  | => | 14 | 304 | 38.6667 | 22.0741
| DIFS+backoff |  |  |  | 360 | 101.5 | 101.5
Assoc Req |  |  | => | 83 | 856 | 130.6667 | 32.2963 | process
| SIFS |  |  |  | 10 | 16 | 16
802.11 Ack |  |  | <= | 14 | 304 | 38.6667 | 22.0741
| DIFS+backoff |  |  |  | 360 | 101.5 | 101.5
Assoc Resp |  | process | <= | 50 | 592 | 86.6667 | 27.4074
| SIFS |  |  |  | 10 | 16 | 16
802.11 Ack |  |  | => | 14 | 304 | 38.6667 | 22.0741
| DIFS+backoff |  |  |  | 360 | 101.5 | 101.5
EAPOL Start |  |  | => | 41 | 520 | 74.6667 | 26.0741 | process
| SIFS |  |  |  | 10 | 16 | 16
802.11 Ack |  |  | <= | 14 | 304 | 38.6667 | 22.0741
| DIFS+backoff |  |  |  | 360 | 101.5 | 101.5
EAP Req Identity |  | process | <= | 50 | 592 | 86.6667 | 27.4074
| SIFS |  |  |  | 10 | 16 | 16
802.11 Ack |  |  | => | 14 | 304 | 38.6667 | 22.0741
| DIFS+backoff |  |  |  | 360 | 101.5 | 101.5
EAP Resp Identity |  |  | => | 51 | 600 | 88 | 27.5556 | process | => | process
| SIFS |  |  |  | 10 | 16 | 16
802.11 Ack |  |  | <= | 14 | 304 | 38.6667 | 22.0741
| DIFS+backoff |  |  |  | 360 | 101.5 | 101.5
EAP GPSK-1 |  | process | <= | 336 | 2880 | 468 | 69.7778 | process | <=
| SIFS |  |  |  | 10 | 16 | 16
802.11 Ack |  |  | => | 14 | 304 | 38.6667 | 22.0741
| DIFS+backoff |  |  |  | 360 | 101.5 | 101.5
EAP GPSK-2 |  |  | => | 650 | 5392 | 886.6667 | 116.2963 | process | => | process
| SIFS |  |  |  | 10 | 16 | 16
802.11 Ack |  |  | <= | 14 | 304 | 38.6667 | 22.0741
| DIFS+backoff |  |  |  | 360 | 101.5 | 101.5
EAP GPSK-3 |  | process | <= | 386 | 3280 | 534.6667 | 77.1852 | process | <=
| SIFS |  |  |  | 10 | 16 | 16
802.11 Ack |  |  | => | 14 | 304 | 38.6667 | 22.0741
| DIFS+backoff |  |  |  | 360 | 101.5 | 101.5
EAP GPSK-4 |  |  | => | 60 | 672 | 100 | 28.8889 | process | => | process
| SIFS |  |  |  | 10 | 16 | 16
802.11 Ack |  |  | <= | 14 | 304 | 38.6667 | 22.0741
| DIFS+backoff |  |  |  | 360 | 101.5 | 101.5
EAP Success |  | process | <= | 44 | 544 | 78.6667 | 26.5185 | process | <=
| SIFS |  |  |  | 10 | 16 | 16
802.11 Ack |  |  | => | 14 | 304 | 38.6667 | 22.0741
| DIFS+backoff |  |  |  | 360 | 101.5 | 101.5
EAPOL Key |  | process | <= | 135 | 1272 | 200 | 40
| SIFS |  |  |  | 10 | 16 | 16
802.11 Ack |  |  | => | 14 | 304 | 38.6667 | 22.0741
| DIFS+backoff |  |  |  | 360 | 101.5 | 101.5
EAPOL Key |  |  | => | 161 | 1480 | 234.6667 | 43.8519 | process
| SIFS |  |  |  | 10 | 16 | 16
802.11 Ack |  |  | <= | 14 | 304 | 38.6667 | 22.0741
| DIFS+backoff |  |  |  | 360 | 101.5 | 101.5
EAPOL Key |  | process | <= | 165 | 1512 | 240 | 44.4444
| SIFS |  |  |  | 10 | 16 | 16
802.11 Ack |  |  | => | 14 | 304 | 38.6667 | 22.0741
| DIFS+backoff |  |  |  | 360 | 101.5 | 101.5
EAPOL Key |  |  | => | 135 | 1272 | 200 | 40 | process
| SIFS |  |  |  | 10 | 16 | 16
802.11 Ack |  |  | <= | 14 | 304 | 38.6667 | 22.0741
| DIFS+backoff |  |  |  | 360 | 101.5 | 101.5
Duration for Auth. |  | 9 |  |  | 22392 | 3540 | 677.7778 | 11 | 6 | 3
If
Tstap= | 1000 | 9000 |  |  | 63392 | 44540 | 41677.7778
Tapp= | 1000 | [6 empty] | 11000
Tapas= | 3000 | [7 empty] | 18000
Tasp= | 1000 | [8 empty] | 3000
Airtime Consumption |  |  |  |  | 33176 | 6038.6667 | 2910.963
(Occupied by frames and IFSs)
with backoff
Duration for Auth. |  | 9 |  |  | 28152 | 5164 | 2301.7778 | 11 | 6 | 3
If
Tstap= | 100 | 900 |  |  | 69152 | 46164 | 43301.7778
Tapp= | 100 | [6 empty] | 1100
Tapas= | 3000 | [7 empty] | 18000
Tasp= | 100 | [8 empty] | 300

## Yahalom
Strengthened Yahalom
|  | STA | [5 empty] | AP |  | AS
|  |  | direction | byte | usec@DS1 | usec@OFDM6 | usec@OFDM54 |  | direction
Yahalom1 |  | process | => | 388 | 3296 | 537.3333 | 77.4815 | process | => | process
| SIFS |  |  |  | 10 | 16 | 16
802.11 Ack |  |  | <= | 14 | 304 | 38.6667 | 22.0741
| DIFS+backoff |  |  |  | 360 | 101.5 | 101.5
Yahalom2 |  | process | <= | 1380 | 11232 | 1860 | 224.4444 | process | <=
| SIFS |  |  |  | 10 | 16 | 16
802.11 Ack |  |  | => | 14 | 304 | 38.6667 | 22.0741
| DIFS+backoff |  |  |  | 360 | 101.5 | 101.5
Yahalom3 |  |  | => | 852 | 7008 | 1156 | 146.2222
| SIFS |  |  |  | 10 | 16 | 16
802.11 Ack |  |  | <= | 14 | 304 | 38.6667 | 22.0741
| DIFS+backoff |  |  |  | 360 | 101.5 | 101.5
Duration for Auth. |  | 2 |  |  | 21536 | 3553.3333 | 448.1481 | 2 | 2 | 1
If
Tstap= | 1000 | 2000 |  |  | 32536 | 14553.3333 | 11448.1481
Tapp= | 1000 | [6 empty] | 2000
Tapas= | 3000 | [7 empty] | 6000
Tasp= | 1000 | [8 empty] | 1000
Airtime Consumption |  |  |  |  | 23558 | 4021.8333 | 866.8704
(Occupied by frames and IFSs)
with backoff
Duration for Auth. |  | 2 |  |  | 22256 | 3756.3333 | 651.1481 | 2 | 2 | 1
If
Tstap= | 100 | 200 |  |  | 33256 | 14756.3333 | 11651.1481
Tapp= | 100 | [6 empty] | 200
Tapas= | 3000 | [7 empty] | 6000
Tasp= | 100 | [8 empty] | 100

## Yahalom wDHCP
Strengthened Yahalom
|  | STA | [5 empty] | AP |  | AS
|  |  | direction | byte | usec@DS1 | usec@OFDM6 | usec@OFDM54 |  | direction
Yahalom1 |  | process | => | 488 | 4096 | 670.6667 | 92.2963 | process | => | process
| SIFS |  |  |  | 10 | 16 | 16
802.11 Ack |  |  | <= | 14 | 304 | 38.6667 | 22.0741
| DIFS+backoff |  |  |  | 360 | 101.5 | 101.5
Yahalom2 |  | process | <= | 1480 | 12032 | 1993.3333 | 239.2593 | process | <=
| SIFS |  |  |  | 10 | 16 | 16
802.11 Ack |  |  | => | 14 | 304 | 38.6667 | 22.0741
| DIFS+backoff |  |  |  | 360 | 101.5 | 101.5
Yahalom3 |  |  | => | 852 | 7008 | 1156 | 146.2222
| SIFS |  |  |  | 10 | 16 | 16
802.11 Ack |  |  | <= | 14 | 304 | 38.6667 | 22.0741
| DIFS+backoff |  |  |  | 360 | 101.5 | 101.5
Duration for Auth. |  | 2 |  |  | 23136 | 3820 | 477.7778 | 2 | 2 | 1
If
Tstap= | 100 | 200 |  |  | 29636 | 10320 | 6977.7778
Tapp= | 100 | [6 empty] | 200
Tapas= | 3000 | [7 empty] | 6000
Tasp= | 100 | [8 empty] | 100
Airtime Consumption |  |  |  |  | 25158 | 4288.5 | 896.5
(Occupied by frames and IFSs)
with backoff
Duration for Auth. |  | 2 |  |  | 23856 | 4023 | 680.7778 | 2 | 2 | 1
If
Tstap= | 100 | 200 |  |  | 30356 | 10523 | 7180.7778
Tapp= | 100 | [6 empty] | 200
Tapas= | 3000 | [7 empty] | 6000
Tasp= | 100 | [8 empty] | 100

## Parameters
| DS1-CWAVG | OFDM6-CWAVG | OFDM54-CWAVG
SLOT | 20 | 9 | 9
SIFS | 10 | 16 | 16
DIFS | 50 | 34 | 34
CWMIN | 620 | 135 | 135
CWMAX | 20460 | 9207 | 9207
Ave. Backoff | 310 | 67.5 | 67.5
PREAMBLE | 144 | 16 | 16
PLCP | 48 | 4 | 4
USECPERBYTE | 8 | 1.3333 | 0.14815

## Chart
|  | IEEE802.11i (EAP-GPSK) + DHCP + ARP | [7 empty] | Optimized EAP-GPSK + DHCP + ARP (Jouni) | [7 empty] | Optimized EAP-GPSK w/piggy back | [7 empty] | Yahalom (piggy back Upper Layer Setup)
|  |  |  | DS1 | OFDM6 | OFDM54 | Proc. & Transfer |  |  |  |  | DS1 | OFDM6 | OFDM54 | Proc. & Transfer |  |  |  |  | DS1 | OFDM6 | OFDM54 | Proc. & Transfer |  |  |  |  | DS1 | OFDM6 | OFDM54 | Proc. & Transfer
802.11 Probe Req |  |  | 62 | 688 | 102.6667 | 29.1852 |  | 802.11 Probe Req |  |  | 62 | 688 | 102.6667 | 29.1852 |  | 802.11 Probe Req |  |  | 62 | 688 | 102.6667 | 29.1852 |  | 802.11 Probe Req |  |  | 62 | 688 | 102.6667 | 29.1852
| 1 | [5 empty] | 1000 |  | 1 | [5 empty] | 1000 |  | 1 | [5 empty] | 1000 |  | 1 | [5 empty] | 1000
802.11 Probe Resp |  |  | 135 | 1272 | 200 | 40 |  | 802.11 Probe Resp |  |  | 135 | 1272 | 200 | 40 |  | 802.11 Probe Resp |  |  | 135 | 1272 | 200 | 40 |  | 802.11 Probe Resp |  |  | 135 | 1272 | 200 | 40
[7 empty] | 1000 | [7 empty] | 1000 | [7 empty] | 1000 | [7 empty] | 1000
802.11 Auth Req |  |  | 34 | 464 | 65.3333 | 25.037 |  | 802.11 Assoc Req |  |  | 83 | 856 | 130.6667 | 32.2963 |  | 802.11 Assoc Req w/piggy back | 1.5 |  | 600 | 4992 | 820 | 108.8889 |  | Yahalom-1 |  |  | 488 | 4096 | 670.6667 | 92.2963
| 2 | [5 empty] | 1000 |  | 2 | [5 empty] | 1000 | [7 empty] | 1000 | [7 empty] | 1000
802.11 Auth Rep |  |  | 34 | 464 | 65.3333 | 25.037 |  | 802.11 Assoc Resp |  |  | 50 | 592 | 86.6667 | 27.4074 |  | EAP GPSK-1 | [6 empty] | 3000 | [7 empty] | 3000
[7 empty] | 1000 | [7 empty] | 1000 | [7 empty] | 1000 |  | 2 | [5 empty] | 1000
802.11 Assoc Req |  |  | 83 | 856 | 130.6667 | 32.2963 |  | EAP GPSK-1 | [6 empty] | 3000 |  |  |  | 336 | 2880 | 468 | 69.7778 |  | Yahalom-2 | [6 empty] | 3000
| 3 | [5 empty] | 1000 | [7 empty] | 1000 |  | 2.5 | [5 empty] | 1000 | [7 empty] | 1000
802.11 Assoc Resp |  |  | 50 | 592 | 86.6667 | 27.4074 |  |  |  |  | 336 | 2880 | 468 | 69.7778 |  | EAP GPSK-2 |  |  | 650 | 5392 | 886.6667 | 116.2963 |  |  |  |  | 1480 | 12032 | 1993.3333 | 239.2593
[7 empty] | 1000 |  | 3 | [5 empty] | 1000 | [7 empty] | 1000 | [7 empty] | 1000
EAPOL Start |  |  | 41 | 520 | 74.6667 | 26.0741 |  | EAP GPSK-2 |  |  | 650 | 5392 | 886.6667 | 116.2963 | [8 empty] | 3000 | Yahalom-3 | 2.5 |  | 852 | 7008 | 1156 | 146.2222
| 4 | [5 empty] | 1000 | [7 empty] | 1000 | [7 empty] | 1000 | [7 empty] | 1000
EAP Req ID |  |  | 50 | 592 | 86.6667 | 27.4074 | [8 empty] | 3000 | EAP GPSK-3 | [6 empty] | 3000
[7 empty] | 1000 | [7 empty] | 1000 | [7 empty] | 1000 |  |  |  |  | 25096 | 4122.6667 | 546.963 | 13000
EAP Resp ID |  |  | 51 | 600 | 88 | 27.5556 |  | EAP GPSK-3 | [6 empty] | 3000 |  |  |  | 386 | 3280 | 534.6667 | 77.1852
[7 empty] | 1000 | [7 empty] | 1000 |  | 3.5 | [5 empty] | 1000 |  |  | Connecting Duration |  | 38096 | 17122.6667 | 13546.963
[7 empty] | 3000 |  |  |  | 386 | 3280 | 534.6667 | 77.1852 |  | EAP GPSK-4 |  |  | 60 | 672 | 100 | 28.8889
| 5 | [5 empty] | 1000 |  | 4 | [5 empty] | 1000 | [7 empty] | 1000 |  |  | SIFS+ACK+DIFS+Backoff |  | 2410 | 680.8333 | 597.8704
EAP GPSK-1 | [6 empty] | 3000 | EAP GPSK-4 |  |  | 60 | 672 | 100 | 28.8889 | [8 empty] | 3000 |  |  | Airtime Consumption |  | 27506 | 4803.5 | 1144.8333
[7 empty] | 1000 | [7 empty] | 1000 | [7 empty] | 1000
|  |  | 336 | 2880 | 468 | 69.7778 | [8 empty] | 3000 | EAP Success | [6 empty] | 3000
[7 empty] | 1000 | [7 empty] | 1000 | [7 empty] | 1000 |  | Processing Time | 1000
EAP GPSK-2 |  |  | 650 | 5392 | 886.6667 | 116.2963 |  | EAP Success | [6 empty] | 3000 |  |  |  | 44 | 544 | 78.6667 | 26.5185 |  |  | Tranfer Time | 3000
[7 empty] | 1000 | [7 empty] | 1000 |  | 4.5 | [5 empty] | 1000
[7 empty] | 3000 |  |  |  | 44 | 544 | 78.6667 | 26.5185 |  | EAPOL Key |  |  | 135 | 1272 | 200 | 40
| 6 | [5 empty] | 1000 |  | 5 | [5 empty] | 1000 | [7 empty] | 1000
EAP GPSK-3 | [6 empty] | 3000 | EAPOL Key |  |  | 135 | 1272 | 200 | 40 |  | EAPOL Key |  |  | 161 | 1480 | 234.6667 | 43.8519
[7 empty] | 1000 | [7 empty] | 1000 |  | 5.5 | [5 empty] | 1000
|  |  | 386 | 3280 | 534.6667 | 77.1852 |  | EAPOL Key |  |  | 161 | 1480 | 234.6667 | 43.8519 |  | EAPOL Key |  |  | 165 | 1512 | 240 | 44.4444
[7 empty] | 1000 |  | 6 | [5 empty] | 1000 | [7 empty] | 1000
EAP GPSK-4 |  |  | 60 | 672 | 100 | 28.8889 |  | EAPOL Key |  |  | 165 | 1512 | 240 | 44.4444 |  | 802.11 Assoc. Resp. w/piggy back | 6 |  | 600 | 4992 | 820 | 108.8889
[7 empty] | 1000 | [7 empty] | 1000
[7 empty] | 3000 | DHCP Discover |  |  | 300 | 2592 | 420 | 64.4444 | [5 empty] | 28976 | 4685.3333 | 733.9259 | 31000
| 7 | [5 empty] | 1000 | [7 empty] | 1000
EAP Success | [6 empty] | 3000 | [7 empty] | 3000 |  |  | Connecting Duration |  | 59976 | 35685.3333 | 31733.9259
[7 empty] | 1000 |  | 7 | [5 empty] | 1000
|  |  | 44 | 544 | 78.6667 | 26.5185 |  | DHCP Offer | [6 empty] | 3000 |  |  | SIFS+ACK+DIFS+Backoff |  | 5784 | 1634 | 1434.8889
[7 empty] | 1000 | [7 empty] | 1000 |  |  | Airtime Consumption |  | 34760 | 6319.3333 | 2168.8148
EAPOL Key |  |  | 135 | 1272 | 200 | 40 |  |  |  |  | 364 | 3104 | 505.3333 | 73.9259
| 8 | [5 empty] | 1000 | [7 empty] | 1000
EAPOL Key |  |  | 161 | 1480 | 234.6667 | 43.8519 |  | DHCP Req |  |  | 364 | 3104 | 505.3333 | 73.9259
[7 empty] | 1000 | [7 empty] | 1000
EAPOL Key |  |  | 165 | 1512 | 240 | 44.4444 | [8 empty] | 3000
| 9 | [5 empty] | 1000 |  | 8 | [5 empty] | 1000
EAPOL Key |  |  | 135 | 1272 | 200 | 40 |  | DHCP Rep | [6 empty] | 3000
[7 empty] | 1000 | [7 empty] | 1000
DHCP Discover |  |  | 300 | 2592 | 420 | 64.4444 |  |  |  |  | 364 | 3104 | 505.3333 | 73.9259
[7 empty] | 1000 | [7 empty] | 1000
[7 empty] | 3000 | ARP Req |  |  | 64 | 704 | 105.3333 | 29.4815
| 10 | [5 empty] | 1000 | [7 empty] | 1000
DHCP Offer | [6 empty] | 3000 | [7 empty] | 3000
[7 empty] | 1000 |  | 9 | [5 empty] | 1000
|  |  | 364 | 3104 | 505.3333 | 73.9259 |  | ARP Rep | [6 empty] | 3000
[7 empty] | 1000 | [7 empty] | 1000
DHCP Req |  |  | 364 | 3104 | 505.3333 | 73.9259 |  |  |  |  | 64 | 704 | 105.3333 | 29.4815
1000
[7 empty] | 3000 |  |  |  |  | 33752 | 5409.3333 | 921.037 | 61000
| 11 | [5 empty] | 1000
DHCP Rep | [6 empty] | 3000 |  |  | Connecting Duration |  | 94752 | 66409.3333 | 61921.037
1000
|  |  | 364 | 3104 | 505.3333 | 73.9259 |  |  |  | SIFS+ACK+DIFS+Backoff |  | 8676 | 2451 | 2152.3333
[7 empty] | 1000 |  |  | Airtime Consumption |  | 42428 | 7860.3333 | 3073.3704
ARP Req |  |  | 64 | 704 | 105.3333 | 29.4815
1000
3000
| 12 | [5 empty] | 1000
ARP Rep | [6 empty] | 3000
1000
|  |  | 64 | 704 | 105.3333 | 29.4815
|  |  |  | 37664 | 5989.3333 | 1092.1481 | 71000
|  | Connecting Duration |  | 108664 | 76989.3333 | 72092.1481
|  | SIFS+ACK+DIFS+Backoff |  | 11568 | 3268 | 2869.7778
|  | Airtime Consumption |  | 49232 | 9257.3333 | 3961.9259

## Table
Connecting Duration | DS1 | OFDM6 | OFDM54
IEEE802.11i (EAP-GPSK) | 108664 | 76989.3333 | 72092.1481
Optimize EAP-GPSK | 94752 | 66409.3333 | 61921.037
Optimize EAP-GPSK w/piggy back | 59976 | 35685.3333 | 31733.9259
Yahalom w/piggy back | 38096 | 17122.6667 | 13546.963
Airtime Consumption | DS1 | OFDM6 | OFDM54
IEEE802.11i (EAP-GPSK) | 49232 | 9257.3333 | 3961.9259
Optimize EAP-GPSK | 42428 | 7860.3333 | 3073.3704
Optimize EAP-GPSK w/piggy back | 34760 | 6319.3333 | 2168.8148
Yahalom w/piggy back | 27506 | 4803.5 | 1144.8333
Method | Message Exchange | Connecting Duration |  |  | Airtime Consumption
|  | DS1 | OFDM6 | OFDM54 | DS1 | OFDM6 | OFDM54
IEEE802.11i (EAP-GPSK) | 12 | 108664 | 76989.3333 | 72092.1481 | 49232 | 9257.3333 | 3961.9259
Optimize EAP-GPSK | 9 | 94752 | 66409.3333 | 61921.037 | 42428 | 7860.3333 | 3073.3704
Optimize EAP-GPSK w/piggy back | 6 | 59976 | 35685.3333 | 31733.9259 | 34760 | 6319.3333 | 2168.8148
Yahalom w/piggy back | 2.5 | 38096 | 17122.6667 | 13546.963 | 27506 | 4803.5 | 1144.8333